## Services Selector
SERVICES BOM SELECTOR INSTRUCTIONS
SERVICE CONNECTION |  |  |  | 1. Select Service Connection (click on the orange cell B2 and select: 1-PH FUSED, 3-PH FUSED, 1-PH UNFUSED, 3-PH UNFUSED, MIDSPAN or RAISER)
ATTACHED TO |  |  |  | 2. Select Attachment (click on the orange cell B3 and select: WOOD POLE, STEEL POLE or BUILDING)
DETAILS |  |  |  | 3. Select Details (click on the orange cell B4 and select the applicable construction details from the table below)
BOM | No BOM Found |  |  | 4. Confirm BOM and Drawing
BOM DESCRIPTION | No Description Found
DRAWING | No Drawing Found |  |  | For Titan pole installations, select the Wood Pole BOMs.
Fuse holders attached to a building rated up to 100 A.
To start a new selection: Clear cells B2:B4
Details
Copy the required materials → Ctrl+C → Paste Special → Values |  |  |  | BUILDING | CONSUMER RAISER
SI | DESCRIPTION | UOM | QUANTITY |  | CONSUMER RAISER WITH MAINS BOX
FASCIA
FASCIA WITH MAINS BOX
HIGH ANGLE FASCIA
|  |  |  | STEEL POLE | 100A FUSE
160A FUSE
DEAD END
INTERMEDIATE
|  |  |  | WOOD POLE | 100A FUSE
160A FUSE
630A FUSES
DEAD END
INTERMEDIATE
SINGLE TAKE OFF
DOUBLE TAKE OFF
CROSSARM TAKE OFF
OH-UG ≤100A
OH-UG ≤160A
OH-UG >160A

## LV Selector
LV CONSTRUCTIONS BOM SELECTOR INSTRUCTIONS
TYPE |  |  |  | 1. Select Conductor Type (click on the orange cell B2 and select: LV BARE or LVABC)
CONSTRUCTION |  |  |  | 2. Select Construction Type (click on the orange cell B3 and select the construction type from the table below)
PHASE |  |  |  | 3. Select Phase (click on the orange cell B4 and select: 1, 2 or 3 phase)
DETAILS |  |  |  | 4. Select Construction Details (click on the orange cell B5 and select: FRP - LVIS crossarm, FRPLONG - LVISL crossarm; 50, 95, 150 - LVABC cable size)
BOM | No BOM Found |  |  | 5. Confirm BOM and Drawing
BOM DESCRIPTION | No Description Found
DRAWING | No Drawing Found |  |  | Construction Type
|  |  |  | DE | Deadend
To start a new selection: Clear cells B2:B5 |  |  |  | I | Intermediate
|  |  |  | O | Offset
Copy the required materials → Ctrl+C → Paste Special → Values |  |  |  | RS | Right Angled Strain
SI | DESCRIPTION | UOM | QUANTITY | S | Strain
|  |  |  | SPREADER | Spreader
|  |  |  | T | Tee Off
|  |  |  | X | Xrossover

## HV Selector
HV CONSTRUCTIONS BOM SELECTOR INSTRUCTIONS
VOLTAGE |  |  |  | 1. Select Voltage (click on the orange cell B2 and select: 11kV, 12.7kV, 22kV or 33kV)
CONSTRUCTION |  |  |  | 2. Select Construction Type (click on the orange cell B3 and select the construction type from the table below)
PHASE |  |  |  | 3. Select Phase (click on the orange cell B4 and select: 1 or 3 phase)
BOM | No BOM Found |  |  | 4. Confirm BOM and Drawing
BOM DESCRIPTION | No Description Found
DRAWING | No Drawing Found |  |  | Construction types I, IDELTA, IDELTA-RETROFIT, IOFFSET, and IVDC are common to both 11 kV and 22 kV installations.
For 11 kV installations using these construction types, select and use the corresponding 22 kV construction types.
To start a new selection: Clear cells B2:B4
Construction Type
Copy the required materials → Ctrl+C → Paste Special → Values |  |  |  | DE | Deadend
SI | DESCRIPTION | UOM | QUANTITY | DEDELTA | Deadend Delta
|  |  |  | DEVDC | Deadend Vertical Double Circuit
|  |  |  | I | Intermediate
|  |  |  | IDELTA | Intermediate Delta
|  |  |  | IDELTA-RETROFIT | Intermediate Delta Retrofit
|  |  |  | IOFFSET | Intermediate Offset
|  |  |  | IVDC | Intermediate Vertical Double Circuit
|  |  |  | RS | Right Angled Strain
|  |  |  | S | Strain
|  |  |  | SDELTA | Strain Delta
|  |  |  | SO | Over Bridged Strain
|  |  |  | SVDC | Strain Vertical Double Circuit
|  |  |  | T | Tee Off
|  |  |  | TRANS | Transposition

## Switchgear Selector
SWITCHGEAR BOM SELECTOR INSTRUCTIONS
SWITCHGEAR |  |  |  | 1. Select Switchgear Type (click on the orange cell B2 and select the swithchgear type from the table below)
VOLTAGE |  |  |  | 2. Select Voltage (click on the orange cell B3 and select: 11kV, 22kV or HV)
CONSTRUCTION |  |  |  | 3. Select Construction Type (click on the orange cell B4 and select the construction type from the table below)
DETAILS |  |  |  | 4. Select Construction Details (click on the orange cell B5 and select: OPTUS - Optus Modem, TELSTRA - Telstra Modem; 1 - 1 Phase or 3 - 3 Phase )
SWITCHGEAR SI | No Switchgear Found |  |  | 5. Confirm BOM and Drawing
BOM | No BOM Found
BOM DESCRIPTION | No Description Found |  |  | Important! Side Brace BOM 710608 for the HV fuse crossarm is not included in the BOM and must be added separately.
DRAWING | No Drawing Found |  |  | The side brace is required for wood pole installations only.
To start a new selection: Clear cells B2:B5 |  |  |  | Construction Type |  | Switchgear Type
|  |  |  | HOR | Horisontal ABS | ABS | Air Break Switch
Copy the required materials → Ctrl+C → Paste Special → Values |  |  |  | MID-POLE | Mid-pole installation | ALBS | Auto Load Break Switch
SI | DESCRIPTION | UOM | QUANTITY | MID-POLE OH-UG | Overhead to underground, mid-pole attachment | BAF | Boric Acid Fuse Holder
|  |  |  | MID-POLE RETROFIT | Mid-pole retrofit installation | EDO | Expulsion Drop Out Fuse Holder
|  |  |  | NO ABS | Incoming ABS not included | FTF | Fault Tamer Fuse Holder
|  |  |  | OH-UG NO ABS | Overhead to underground, ABS not included | MLBS | Manual Load Break Switch
|  |  |  | OH-UG WITH ABS | Overhead to underground, ABS included | REC | Recloser
|  |  |  | POLETOP | Poletop installation
|  |  |  | POLETOP OH-UG | Overhead to underground, poletop attachment
|  |  |  | POLETOP RETROFIT | Poletop retrofit installation
|  |  |  | S | Strain
|  |  |  | T | Tee off
|  |  |  | VERT | Vertical ABS
|  |  |  | VERT OH-UG | Vertical ABS, overhead to underground
|  |  |  | WITH ABS | Incoming ABS included

## Tx Selector
TRANSFORMER BOM SELECTOR INSTRUCTIONS
PRIMARY VOLTAGE |  |  |  | 1. Select Primary Voltage (click on the orange cell B2 and select: 11kV, 12.7kV or 22kV)
PHASE CONFIGURATION |  |  |  | 2. Select Phase Configuration (click on the orange cell B3 and select: 1 or 3 phase)
POWER RATING |  |  |  | 3. Select Power Rating (click on the orange cell B4 and select: 25kVA, 50kVA, 63kVA, 100kVA, 200kVA, 315kVA, or 500kVA)
CURCUIT CONFIGURATION |  |  |  | 4. Select Circuit Configuration (click on the orange cell B5 and select: 1 circuit (1CCT) or 2 circuits (2CCT))
TRANSFORMER SI NUMBER | No Transformer Found |  |  | 5. Confirm BOM and Drawing
BOM | No BOM Found
BOM DESCRIPTION | No Description Found |  |  | Transformer and HV Fusing Requirements
DRAWING | No Drawing Found |  |  | The transformer is included in the selected BOM and must not be added separately.
If the transformer is not required.
To start a new selection: Clear cells B2:B5 |  |  |  | If adding BOM to the WO: 1. Use the selector to identify the required Transformer SI number (cell B6) and add the BOM to the WO.
2. Save the WO in SCH status to allow the BOM to explode into individual materials. 3. Remove the transformer from the components list.
Copy the required materials → Ctrl+C → Paste Special → Values |  |  |  | If adding individual materials to the WO: 1. Use the selector to identify the required Transformer SI number.
SI | DESCRIPTION | UOM | QUANTITY | 2. Add the required materials to the WO, and remove the Transformer SI number from the components list.
Important! The following items are not included in the BOM and must be added separately, as applicable:
Integrated HV fusing transformer installations:
|  |  |  | EDO | BOM 710271 | 1-phase | Side Brace BOM 710608 for the HV fuse crossarm is required for wood pole installations only.
[5 empty] | BOM 710272 | 3-phase
|  |  |  | Boric Acid Fuse | BOM 710273 | 1-phase
[5 empty] | BOM 710274 | 3-phase
|  |  |  | Fault Tamer | BOM 710275 | 1-phase
[5 empty] | BOM 710276 | 3-phase
Remote HV fusing transformer installations:
|  |  |  | Transposition Bracket | BOM 710776 | 1-phase
[5 empty] | BOM 710777 | 3-phase

## Stay Selector
STAY BOM SELECTOR INSTRUCTIONS
VOLTAGE |  |  |  | 1. Select Voltage (click on the orange cell B2 and select: HV or LV)
CONSTRUCTION |  |  |  | 2. Select Construction Type (click on the orange cell B3 and select: AERIAL, Ground (GRND), or Vertical (VERT) stay)
POLE TYPE |  |  |  | 3. Select Pole Type (click on the orange cell B4 and select: STOBIE STEEL FACE, STOBIE CONCRETE FACE, TITAN, or WOOD POLE)
ANCHOR |  |  |  | 4. Select Anchor Type (click on the orange cell B5 and select: 200mm SCREW, 300mm SCREW, BLOCK, or ROCK BOLT)
BOM | No BOM Found |  |  | 5. Confirm BOM and Drawing
BOM DESCRIPTION | No Description Found
DRAWING | No Drawing Found |  |  | If a back stay is required, select the LV Ground Stay construction.
No anchor is required for an Aerial Stay.
To start a new selection: Clear cells B2:B5
Copy the required materials → Ctrl+C → Paste Special → Values
SI | DESCRIPTION | UOM | QUANTITY

## Earthing Selector
ERTHING BOM SELECTOR INSTRUCTIONS
EARTHING TYPE |  |  |  | 1. Select Earthing Type (click on the orange cell B2 and select: HV EQUIPMENT, LV MEN, SWER or TRANSFORMER)
POLE |  |  |  | 2. Select Pole Type (click on the orange cell B3 and select: STOBIE, TITAN or WOOD pole)
BOM | No BOM Found |  |  | 3. Confirm BOM and Drawing
BOM DESCRIPTION | No Description Found
DRAWING | No Drawing Found
To start a new selection: Clear cells B2:B3
Copy the required materials → Ctrl+C → Paste Special → Values
SI | DESCRIPTION | UOM | QUANTITY

## Version Control
Version | Date | Section | Description
v1.1 | 2026-09-15 | Switchgear | Added mid pole bracket for NGK LBS

## Serv_Data (hidden)
Phase | Attach | Details | BOM | Description | Drawing | BOM DESCRIPTION | Key
1-PH FUSED | WOOD POLE | 100A FUSE | 710191 | OH/SERV/FUSE/POLE/100 | D-OHC-A101-SD-001 | OH, 100A SERVICE FUSE, WOOD POLE MOUNTED | 1-PH FUSEDWOOD POLE100A FUSE
1-PH FUSED | STEEL POLE | 100A FUSE | 710193 | OH/SERV/FUSE/STEELPOLE/100 | D-OHC-A101-SD-001 | OH, 100A SERVICE FUSE, STEEL POLE MOUNTED | 1-PH FUSEDSTEEL POLE100A FUSE
1-PH FUSED | BUILDING | CONSUMER RAISER WITH MAINS BOX | 710194 | OH/SERV/FUSE/CONSRAISER3/100 | D-OHC-A101-SD-002 | OH, 100A SERVICE FUSE, CONS RAISER, OPT3 | 1-PH FUSEDBUILDINGCONSUMER RAISER WITH MAINS BOX
1-PH UNFUSED | WOOD POLE | SINGLE TAKE OFF | 710199 | SERV/T/1/POLE | D-OHC-A111-SD-001 | SERVICE, TAKE OFF POLE, 1PH | 1-PH UNFUSEDWOOD POLESINGLE TAKE OFF
3-PH UNFUSED | WOOD POLE | SINGLE TAKE OFF | 710200 | SERV/T/3/POLE | D-OHC-A111-SD-001 | SERVICE, TAKE OFF POLE, 3PH | 3-PH UNFUSEDWOOD POLESINGLE TAKE OFF
1-PH FUSED | WOOD POLE | SINGLE TAKE OFF | 710201 | SERV/T/1/POLE/FUSE | D-OHC-A111-SD-001 | SERVICE, TAKE OFF POLE W FUSE, 1PH | 1-PH FUSEDWOOD POLESINGLE TAKE OFF
3-PH FUSED | WOOD POLE | SINGLE TAKE OFF | 710202 | SERV/T/3/POLE/FUSE | D-OHC-A111-SD-001 | SERVICE, TAKE OFF POLE W FUSE, 3PH | 3-PH FUSEDWOOD POLESINGLE TAKE OFF
1-PH UNFUSED | WOOD POLE | DOUBLE TAKE OFF | 710203 | SERV/T/1/DOUBLE | D-OHC-A111-SD-002 | SERVICE, DOUBLE TAKE OFF, 1PH | 1-PH UNFUSEDWOOD POLEDOUBLE TAKE OFF
3-PH UNFUSED | WOOD POLE | DOUBLE TAKE OFF | 710204 | SERV/T/3/ DOUBLE | D-OHC-A111-SD-002 | SERVICE, DOUBLE TAKE OFF, 3PH | 3-PH UNFUSEDWOOD POLEDOUBLE TAKE OFF
1-PH FUSED | WOOD POLE | DOUBLE TAKE OFF | 710205 | SERV/T/1/ DOUBLE /FUSE | D-OHC-A111-SD-002 | SERVICE, DOUBLE TAKE OFF W FUSE, 1PH | 1-PH FUSEDWOOD POLEDOUBLE TAKE OFF
3-PH FUSED | WOOD POLE | DOUBLE TAKE OFF | 710206 | SERV/T/3/ DOUBLE /FUSE | D-OHC-A111-SD-002 | SERVICE, DOUBLE TAKE OFF W FUSE, 3PH | 3-PH FUSEDWOOD POLEDOUBLE TAKE OFF
1-PH UNFUSED | WOOD POLE | CROSSARM TAKE OFF | 710207 | SERV/T/1/XARM | D-OHC-A111-SD-003 | SERVICE, TAKE OFF XARM, 1PH | 1-PH UNFUSEDWOOD POLECROSSARM TAKE OFF
MIDSPAN |  |  | 710208 | SERV/MS/1/CONDUCTOR | D-OHC-A112-SD-001 | SERVICE, TAKE OFF MIDSPAN, 1PH | MIDSPAN
1-PH UNFUSED | WOOD POLE | INTERMEDIATE | 710209 | SERV/I/1/WOODPOLE | D-OHC-A110-SD-002 | SERVICE, INTERMEDIATE WOOD POLE, 1PH | 1-PH UNFUSEDWOOD POLEINTERMEDIATE
3-PH UNFUSED | WOOD POLE | INTERMEDIATE | 710210 | SERV/I/3/WOODPOLE | D-OHC-A110-SD-002 | SERVICE, INTERMEDIATE WOOD POLE, 3PH | 3-PH UNFUSEDWOOD POLEINTERMEDIATE
1-PH UNFUSED | STEEL POLE | INTERMEDIATE | 710211 | SERV/I/1/STEELPOLE | D-OHC-A109-SD-001 | SERVICE, INTERMEDIATE STEEL POLE, 1PH | 1-PH UNFUSEDSTEEL POLEINTERMEDIATE
3-PH UNFUSED | STEEL POLE | INTERMEDIATE | 710212 | SERV/I/3/STEELPOLE | D-OHC-A109-SD-001 | SERVICE, INTERMEDIATE STEEL POLE, 3PH | 3-PH UNFUSEDSTEEL POLEINTERMEDIATE
1-PH UNFUSED | STEEL POLE | DEAD END | 710213 | SERV/DE/1/STEELPOLE | D-OHC-A109-SD-002 | SERVICE, DEADEND STEEL POLE, 1PH | 1-PH UNFUSEDSTEEL POLEDEAD END
3-PH UNFUSED | STEEL POLE | DEAD END | 710214 | SERV/DE/3/STEELPOLE | D-OHC-A109-SD-002 | SERVICE, DEADEND STEEL POLE, 3PH | 3-PH UNFUSEDSTEEL POLEDEAD END
1-PH FUSED | STEEL POLE | DEAD END | 710215 | SERV/DE/1/STEELPOLE/FUSE | D-OHC-A109-SD-002 | SERVICE, DEADEND STEEL POLE W FUSE, 1PH | 1-PH FUSEDSTEEL POLEDEAD END
3-PH FUSED | STEEL POLE | DEAD END | 710216 | SERV/DE/3/STEELPOLE/FUSE | D-OHC-A109-SD-002 | SERVICE, DEADEND STEEL POLE W FUSE, 3PH | 3-PH FUSEDSTEEL POLEDEAD END
1-PH UNFUSED | BUILDING | FASCIA | 710217 | SERV/DE/1/FASCIA | D-OHC-A106-SD-001 | SERVICE, DEADEND FASCIA, 1PH | 1-PH UNFUSEDBUILDINGFASCIA
3-PH UNFUSED | BUILDING | FASCIA | 710218 | SERV/DE/3/FASCIA | D-OHC-A106-SD-001 | SERVICE, DEADEND FASCIA, 3PH | 3-PH UNFUSEDBUILDINGFASCIA
1-PH UNFUSED | BUILDING | HIGH ANGLE FASCIA | 710219 | SERV/DE/1/HAFASCIA | D-OHC-A106-SD-001 | SERVICE, DEADEND HA FASCIA, 1PH | 1-PH UNFUSEDBUILDINGHIGH ANGLE FASCIA
3-PH UNFUSED | BUILDING | HIGH ANGLE FASCIA | 710220 | SERV/DE/3/HAFASCIA | D-OHC-A106-SD-001 | SERVICE, DEADEND HA FASCIA, 3PH | 3-PH UNFUSEDBUILDINGHIGH ANGLE FASCIA
1-PH FUSED | BUILDING | FASCIA | 710221 | SERV/DE/1/FASCIA/FUSE | D-OHC-A107-SD-001 | SERVICE, DEADEND FASCIA W FUSE, 1PH | 1-PH FUSEDBUILDINGFASCIA
3-PH FUSED | BUILDING | FASCIA | 710222 | SERV/DE/3/FASCIA/FUSE | D-OHC-A107-SD-001 | SERVICE, DEADEND FASCIA W FUSE, 3PH | 3-PH FUSEDBUILDINGFASCIA
1-PH FUSED | BUILDING | HIGH ANGLE FASCIA | 710223 | SERV/DE/1/HAFASCIA/FUSE | D-OHC-A107-SD-001 | SERVICE, DEADEND HA FASCIA W FUSE, 1PH | 1-PH FUSEDBUILDINGHIGH ANGLE FASCIA
3-PH FUSED | BUILDING | HIGH ANGLE FASCIA | 710224 | SERV/DE/3/HAFASCIA/FUSE | D-OHC-A107-SD-001 | SERVICE, DEADEND HA FASCIA W FUSE, 3PH | 3-PH FUSEDBUILDINGHIGH ANGLE FASCIA
1-PH FUSED | BUILDING | FASCIA WITH MAINS BOX | 710225 | SERV/DE/1/FASCIA/MBOX | D-OHC-A107-SD-002 | SERVICE, DEADEND FACIA MAINS BOX W FUSE, 1PH | 1-PH FUSEDBUILDINGFASCIA WITH MAINS BOX
3-PH FUSED | BUILDING | FASCIA WITH MAINS BOX | 710226 | SERV/DE/3/FASCIA/MBOX | D-OHC-A107-SD-002 | SERVICE, DEADEND FACIA MAINS BOX W FUSE, 3PH | 3-PH FUSEDBUILDINGFASCIA WITH MAINS BOX
1-PH UNFUSED | BUILDING | CONSUMER RAISER | 710227 | SERV/DE/1/CONSRAISER | D-OHC-A105-SD-001 | SERVICE, DEADEND RAISER BRACKET, 1PH | 1-PH UNFUSEDBUILDINGCONSUMER RAISER
3-PH UNFUSED | BUILDING | CONSUMER RAISER | 710228 | SERV/DE/3/ CONSRAISER | D-OHC-A105-SD-001 | SERVICE, DEADEND RAISER BRACKET, 3PH | 3-PH UNFUSEDBUILDINGCONSUMER RAISER
1-PH FUSED | BUILDING | CONSUMER RAISER | 710229 | SERV/DE/1/ CONSRAISER /FUSE | D-OHC-A105-SD-001 | SERVICE, DEADEND RAISER BKT W FUSE, 1PH | 1-PH FUSEDBUILDINGCONSUMER RAISER
3-PH FUSED | BUILDING | CONSUMER RAISER | 710230 | SERV/DE/3/ CONSRAISER /FUSE | D-OHC-A105-SD-001 | SERVICE, DEADEND RASIER BKT W FUSE, 3PH | 3-PH FUSEDBUILDINGCONSUMER RAISER
1-PH UNFUSED | WOOD POLE | DEAD END | 710582 | SERV/DE/1/WOODPOLE | D-OHC-A110-SD-001 | SERVICE, DEADEND WOOD POLE, 1PH | 1-PH UNFUSEDWOOD POLEDEAD END
3-PH UNFUSED | WOOD POLE | DEAD END | 710583 | SERV/DE/3/WOODPOLE | D-OHC-A110-SD-001 | SERVICE, DEADEND WOOD POLE, 3PH | 3-PH UNFUSEDWOOD POLEDEAD END
1-PH FUSED | WOOD POLE | DEAD END | 710584 | SERV/DE/1/WOODPOLE/FUSE | D-OHC-A110-SD-001 | SERVICE, DEADEND WOOD POLE W FUSE, 1PH | 1-PH FUSEDWOOD POLEDEAD END
3-PH FUSED | WOOD POLE | DEAD END | 710585 | SERV/DE/3/WOODPOLE/FUSE | D-OHC-A110-SD-001 | SERVICE, DEADEND WOOD POLE W FUSE, 3PH | 3-PH FUSEDWOOD POLEDEAD END
3-PH FUSED | WOOD POLE | 630A FUSES | 710295 | OH/SERV/FUSE/POLE/630 | D-OHC-A101-SD-003 | OH, 630A FUSES, WOOD POLE MOUNTED | 3-PH FUSEDWOOD POLE630A FUSES
1-PH FUSED | WOOD POLE | 160A FUSE | 710586 | OH/SERV/FUSE/POLE/160 | D-OHC-A101-SD-003 | OH, SERVICE FUSE 160A, WOOD POLE MOUNTED | 1-PH FUSEDWOOD POLE160A FUSE
1-PH FUSED | STEEL POLE | 160A FUSE | 710587 | OH/SERV/FUSE/STEELPOLE/160 | D-OHC-A101-SD-003 | OH, SERVICE FUSE 160A STEEL POLE MOUNTED | 1-PH FUSEDSTEEL POLE160A FUSE
1-PH FUSED | WOOD POLE | OH-UG ≤100A | 710819 | SERV/OH-UG/1/≤100A | D-OHC-A113-SD-003 | SERVICE, OH TO UG, 1PH, ≤100A | 1-PH FUSEDWOOD POLEOH-UG ≤100A
3-PH FUSED | WOOD POLE | OH-UG ≤100A | 710820 | SERV/OH-UG/3/≤100A | D-OHC-A113-SD-003 | SERVICE, OH TO UG, 3PH, ≤100A | 3-PH FUSEDWOOD POLEOH-UG ≤100A
1-PH FUSED | WOOD POLE | OH-UG ≤160A | 710821 | SERV/OH-UG/1/≤160A | D-OHC-A113-SD-003 | SERVICE, OH TO UG, 1PH, ≤160A | 1-PH FUSEDWOOD POLEOH-UG ≤160A
3-PH FUSED | WOOD POLE | OH-UG ≤160A | 710822 | SERV/OH-UG/3/≤160A | D-OHC-A113-SD-003 | SERVICE, OH TO UG, 3PH, ≤160A | 3-PH FUSEDWOOD POLEOH-UG ≤160A
3-PH FUSED | WOOD POLE | OH-UG >160A | 710823 | SERV/OH-UG/3/>160A | D-OHC-A113-SD-003 | SERVICE, OH TO UG, 3PH, >160A | 3-PH FUSEDWOOD POLEOH-UG >160A
RAISER |  |  | 710824 | SERV/RAISER | D-OHC-A104-SD-001 | SERVICE, POLE RAISER BRACKET | RAISER

## LV_Data (hidden)
Type | Construction | Phase | Details | BOM | Drawing | Description | Material BOM Description | Key
LV BARE | I | 1 | FRP | 710134 | D-OHC-B111-SD-001 | LV/I/1/FRP | POLETOP, LV, INTERM, 1PH, FRP XARM | LV BAREI1FRP
LV BARE | I | 3 | FRP | 710135 | D-OHC-B111-SD-001 | LV/I/3/FRP | POLETOP, LV, INTERM, 3PH, FRP XARM | LV BAREI3FRP
LV BARE | I | 3 | FRPLONG | 710137 | D-OHC-B111-SD-001 | LV/I/3/FRPLONG | POLETOP, LV, INTERM, 3PH, LONG FRP XARM | LV BAREI3FRPLONG
LV BARE | DE | 1 | FRP | 710138 | D-OHC-B112-SD-001 | LV/DE/1/FRP | POLETOP, LV, DEADEND, 1PH, FRP XARM | LV BAREDE1FRP
LV BARE | DE | 3 | FRP | 710139 | D-OHC-B112-SD-001 | LV/DE/3/FRP | POLETOP, LV, DEADEND, 3PH, FRP XARM | LV BAREDE3FRP
LV BARE | DE | 3 | FRPLONG | 710141 | D-OHC-B112-SD-001 | LV/DE/3/FRPLONG | POLETOP, LV, DEADEND, 3PH, LONG FRP XARM | LV BAREDE3FRPLONG
LV BARE | S | 1 | FRP | 710142 | D-OHC-B113-SD-001 | LV/S/1/FRP | POLETOP, LV, STRAIN, 1PH, FRP XARM | LV BARES1FRP
LV BARE | S | 3 | FRP | 710143 | D-OHC-B113-SD-001 | LV/S/3/FRP | POLETOP, LV, STRAIN, 3PH, FRP XARM | LV BARES3FRP
LV BARE | S | 3 | FRPLONG | 710145 | D-OHC-B113-SD-001 | LV/S/3/FRPLONG | POLETOP, LV, STRAIN, 3PH, LONG FRP XARM | LV BARES3FRPLONG
LV BARE | RS | 1 | FRP | 710146 | D-OHC-B115-SD-001 | LV/RS/1/FRP | POLETOP, LV, STRAIN RIGHT, 1PH, FRP XARM | LV BARERS1FRP
LV BARE | RS | 3 | FRP | 710147 | D-OHC-B115-SD-001 | LV/RS/3/FRP | POLETOP, LV, STRAIN RIGHT, 3PH, FRP XARM | LV BARERS3FRP
LV BARE | T | 1 | FRP | 710148 | D-OHC-B116-SD-001 | LV/T/1/FRP | POLETOP, LV, TEE OFF, 1PH, FRP XARM | LV BARET1FRP
LV BARE | T | 3 | FRP | 710149 | D-OHC-B116-SD-001 | LV/T/3/FRP | POLETOP, LV, TEE OFF, 3PH, FRP XARM | LV BARET3FRP
LV BARE | X | 1 | FRP | 710150 | D-OHC-B117-SD-001 | LV/X/1/FRP | POLETOP, LV, CROSSOVER, 1PH, FRP XARM | LV BAREX1FRP
LV BARE | X | 3 | FRP | 710151 | D-OHC-B117-SD-001 | LV/X/3/FRP | POLETOP, LV, CROSSOVER, 3PH, FRP XARM | LV BAREX3FRP
LV BARE | O | 3 | FRP | 710152 | D-OHC-B114-SD-002 | LV/O/3/FRP | POLETOP, LV, OFFSET, 3PH, FRP XARM | LV BAREO3FRP
LVABC | I | 1 | 50 | 710160 | D-OHC-B103-SD-001 | LVABC/I/1/50 | POLETOP, LVABC 50MM, INTERM, 1PH | LVABCI150
LVABC | I | 3 | 50 | 710161 | D-OHC-B103-SD-001 | LVABC/I/3/50 | POLETOP, LVABC 50MM, INTERM, 3PH | LVABCI350
LVABC | I | 1 | 95 | 710162 | D-OHC-B103-SD-001 | LVABC/I/1/95 | POLETOP, LVABC 95MM, INTERM, 1PH | LVABCI195
LVABC | I | 3 | 95 | 710163 | D-OHC-B103-SD-001 | LVABC/I/3/95 | POLETOP, LVABC 95MM, INTERM, 1PH | LVABCI395
LVABC | I | 3 | 150 | 710164 | D-OHC-B103-SD-001 | LVABC/I/3/150 | POLETOP, LVABC 150MM, INTERM, 3PH | LVABCI3150
LVABC | DE | 1 | 50 | 710170 | D-OHC-B104-SD-001 | LVABC/DE/1/50 | POLETOP, LVABC 50MM, DEADEND, 1PH | LVABCDE150
LVABC | DE | 3 | 50 | 710171 | D-OHC-B104-SD-001 | LVABC/DE/3/50 | POLETOP, LVABC 50MM, DEADEND, 3PH | LVABCDE350
LVABC | DE | 1 | 95 | 710172 | D-OHC-B104-SD-001 | LVABC/DE/1/95 | POLETOP, LVABC 95MM, DEADEND, 1PH | LVABCDE195
LVABC | DE | 3 | 95 | 710173 | D-OHC-B104-SD-001 | LVABC/DE/3/95 | POLETOP, LVABC 95MM, DEADEND, 3PH | LVABCDE395
LVABC | DE | 3 | 150 | 710174 | D-OHC-B104-SD-001 | LVABC/DE/3/150 | POLETOP, LVABC 150MM, DEADEND, 3PH | LVABCDE3150
LVABC | S | 1 | 50 | 710175 | D-OHC-B105-SD-001 | LVABC/S/1/50 | POLETOP, LVABC 50MM, STRAIN, 1PH | LVABCS150
LVABC | S | 3 | 50 | 710176 | D-OHC-B105-SD-001 | LVABC/S/3/50 | POLETOP, LVABC 50MM, STRAIN, 3PH | LVABCS350
LVABC | S | 1 | 95 | 710177 | D-OHC-B105-SD-001 | LVABC/S/1/95 | POLETOP, LVABC 95MM, STRAIN, 1PH | LVABCS195
LVABC | S | 3 | 95 | 710178 | D-OHC-B105-SD-001 | LVABC/S/3/95 | POLETOP, LVABC 95MM, STRAIN, 3PH | LVABCS395
LVABC | S | 3 | 150 | 710179 | D-OHC-B105-SD-001 | LVABC/S/3/150 | POLETOP, LVABC 150MM, STRAIN, 3PH | LVABCS3150
LVABC | RS | 1 | 50 | 710180 | D-OHC-B105-SD-002 | LVABC/RS/1/50 | POLETOP, LVABC 50MM, STRAIN RIGHT, 1PH | LVABCRS150
LVABC | RS | 3 | 50 | 710181 | D-OHC-B105-SD-002 | LVABC/RS/3/50 | POLETOP, LVABC 50MM, STRAIN RIGHT, 3PH | LVABCRS350
LVABC | RS | 1 | 95 | 710182 | D-OHC-B105-SD-002 | LVABC/RS/1/95 | POLETOP, LVABC 95MM, STRAIN RIGHT, 1PH | LVABCRS195
LVABC | RS | 3 | 95 | 710183 | D-OHC-B105-SD-002 | LVABC/RS/3/95 | POLETOP, LVABC 95MM, STRAIN RIGHT, 3PH | LVABCRS395
LVABC | RS | 3 | 150 | 710184 | D-OHC-B105-SD-002 | LVABC/RS/3/150 | POLETOP, LVABC 150MM, STRAIN RIGHT, 3PH | LVABCRS3150
LVABC | T | 1 | 50 | 710185 | D-OHC-B106-SD-001 | LVABC/T/1/50 | POLETOP, LVABC 50MM, TEE OFF, 1PH | LVABCT150
LVABC | T | 3 | 50 | 710186 | D-OHC-B106-SD-001 | LVABC/T/3/50 | POLETOP, LVABC 50MM, TEE OFF, 3PH | LVABCT350
LVABC | T | 1 | 95 | 710187 | D-OHC-B106-SD-001 | LVABC/T/1/95 | POLETOP, LVABC 95MM, TEE OFF, 1PH | LVABCT195
LVABC | T | 3 | 95 | 710188 | D-OHC-B106-SD-001 | LVABC/T/3/95 | POLETOP, LVABC 95MM, TEE OFF, 3PH | LVABCT395
LVABC | T | 3 | 150 | 710189 | D-OHC-B106-SD-001 | LVABC/T/3/150 | POLETOP, LVABC 150MM, TEE OFF, 3PH | LVABCT3150
LVABC | O | 3 | 95 | 710593 | D-OHC-B103-SD-002 | LVABC/O/3/95 | POLETOP, LVABC 95MM, OFFSET, 3PH | LVABCO395
LV BARE | I | 2 | FRP | 710687 | D-OHC-B111-SD-001 | LV/I/2/FRP | POLETOP, LV, INTERM, 2PH, FRP XARM | LV BAREI2FRP
LV BARE | I | 2 | FRPLONG | 710688 | D-OHC-B111-SD-001 | LV/I/2/FRPLONG | POLETOP, LV, INTERM, 2PH, FRP XARM | LV BAREI2FRPLONG
LV BARE | DE | 2 | FRP | 710689 | D-OHC-B112-SD-001 | LV/DE/2/FRP | POLETOP, LV, DEADEND, 2PH, FRP XARM | LV BAREDE2FRP
LV BARE | DE | 2 | FRPLONG | 710690 | D-OHC-B112-SD-001 | LV/DE/2/FRPLONG | POLETOP, LV, DEADEND, 2PH, LONG FRP XARM | LV BAREDE2FRPLONG
LV BARE | S | 2 | FRP | 710691 | D-OHC-B113-SD-001 | LV/S/2/FRP | POLETOP, LV, STRAIN, 2PH, FRP XARM | LV BARES2FRP
LV BARE | S | 2 | FRPLONG | 710692 | D-OHC-B113-SD-001 | LV/S/2/FRPLONG | POLETOP, LV, STRAIN, 2PH, LONG FRP XARM | LV BARES2FRPLONG
LV BARE | RS | 2 | FRP | 710695 | D-OHC-B115-SD-001 | LV/RS/2/FRP | POLETOP, LV, STRAIN RIGHT, 2PH, FRP XARM | LV BARERS2FRP
LV BARE | T | 2 | FRP | 710696 | D-OHC-B116-SD-001 | LV/T/2/FRP | POLETOP, LV, TEE OFF, 2PH, FRP XARM | LV BARET2FRP
LV BARE | X | 2 | FRP | 710697 | D-OHC-B117-SD-001 | LV/X/2/FRP | POLETOP, LV, CROSSOVER, 2PH, FRP XARM | LV BAREX2FRP
LV BARE | SPREADER | 1 |  | 710825 |  | OH/LV/SPREAD/1 | LV SPREADER, 1PH | LV BARESPREADER1
LV BARE | SPREADER | 2 |  | 710826 |  | OH/LV/SPREAD/2 | LV SPREADER, 2PH | LV BARESPREADER2
LV BARE | SPREADER | 3 |  | 710827 |  | OH/LV/SPREAD/3 | LV SPREADER, 3PH | LV BARESPREADER3

## HV_Data (hidden)
Voltage | Construction | Phase | BOM | Drawing | Description | Material BOM Description | Key
22 | I | 1 | 710085 | D-OHC-C204-SD-001 | 22/I/1/FRP | 22KV, POLETOP INTERMEDIATE, 1PH | 22I1
22 | I | 3 | 710086 | D-OHC-C204-SD-001 | 22/I/3/FRP | 22KV, POLETOP INTERMEDIATE, 3PH | 22I3
33 | I | 1 | 710087 | D-OHC-C204-SD-001 | 33/I/1/FRP | 33KV, POLETOP INTERMEDIATE, 1PH | 33I1
33 | I | 3 | 710088 | D-OHC-C204-SD-001 | 33/I/3/FRP | 33KV, POLETOP INTERMEDIATE, 3PH | 33I3
22 | IDELTA | 3 | 710089 | D-OHC-C204-SD-002 | 22/IDELTA/3/FRP | 22KV, POLETOP INTERMEDIATE DELTA, 3PH | 22IDELTA3
33 | IDELTA | 3 | 710090 | D-OHC-C204-SD-002 | 33/IDELTA/3/FRP | 33KV, POLETOP INTERMEDIATE DELTA, 3PH | 33IDELTA3
22 | IDELTA-RETROFIT | 3 | 710091 | D-OHC-C204-SD-003 | 22/IDELTA/3/FRP/RETROFIT | 22KV, POLETOP INTER DELTA, 3PH, RETROFIT | 22IDELTA-RETROFIT3
22 | IOFFSET | 1 | 710092 | D-OHC-C204-SD-005 | 22/IOFFSET/1/FRP | 22KV, POLETOP INTERMEDIATE OFFSET, 1PH | 22IOFFSET1
22 | IOFFSET | 3 | 710093 | D-OHC-C204-SD-005 | 22/IOFFSET/3/FRP | 22KV, POLETOP INTERMEDIATE OFFSET, 3PH | 22IOFFSET3
33 | IOFFSET | 3 | 710094 | D-OHC-C204-SD-005 | 33/IOFFSET/3/FRP | 33KV, POLETOP INTERMEDIATE OFFSET, 3PH | 33IOFFSET3
22 | DE | 1 | 710095 | D-OHC-C205-SD-001 | 22/DE/1/FRP | 22KV, POLETOP DEAD END, 1PH | 22DE1
22 | DE | 3 | 710096 | D-OHC-C205-SD-001 | 22/DE/3/FRP | 22KV, POLETOP DEAD END, 3PH | 22DE3
33 | DE | 1 | 710097 | D-OHC-C205-SD-001 | 33/DE/1/FRP | 33KV, POLETOP DEAD END, 1PH | 33DE1
33 | DE | 3 | 710098 | D-OHC-C205-SD-001 | 33/DE/3/FRP | 33KV, POLETOP DEAD END, 3PH | 33DE3
22 | S | 1 | 710099 | D-OHC-C206-SD-001 | 22/S/1/FRP | 22KV, POLETOP STRAIN UNDERSLUNG, 1PH | 22S1
22 | S | 3 | 710100 | D-OHC-C206-SD-001 | 22/S/3/FRP | 22KV, POLETOP STRAIN UNDERSLUNG, 3PH | 22S3
22 | SO | 1 | 710101 | D-OHC-C206-SD-003 | 22/SO/1/FRP | 22KV, POLETOP STRAIN OVER BRIDGED, 1PH | 22SO1
22 | SO | 3 | 710102 | D-OHC-C206-SD-003 | 22/SO/3/FRP | 22KV, POLETOP STRAIN OVER BRIDGED, 3PH | 22SO3
33 | S | 1 | 710103 | D-OHC-C206-SD-003 | 33/S/1/FRP | 33KV, POLETOP STRAIN, 1PH | 33S1
33 | S | 3 | 710104 | D-OHC-C206-SD-003 | 33/S/3/FRP | 33KV, POLETOP STRAIN, 3PH | 33S3
22 | DEDELTA | 3 | 710105 | D-OHC-C205-SD-002 | 22/DEDELTA/3/FRP | 22KV, POLETOP DEAD END DELTA, 3PH | 22DEDELTA3
33 | DEDELTA | 3 | 710106 | D-OHC-C205-SD-002 | 33/DEDELTA/3/FRP | 33KV, POLETOP DEAD END DELTA, 3PH | 33DEDELTA3
22 | SDELTA | 3 | 710107 | D-OHC-C206-SD-005 | 22/SDELTA/3/FRP | 22KV, POLETOP STRAIN DELTA, 3PH | 22SDELTA3
33 | SDELTA | 3 | 710108 | D-OHC-C206-SD-005 | 33/SDELTA/3/FRP | 33KV, POLETOP STRAIN DELTA, 3PH | 33SDELTA3
12.7 | I |  | 710109 | D-OHC-C212-SD-001 | 12.7/I/1 | 12.7KV, POLETOP INTERMEDIATE, SWER | 12.7I
12.7 | DE |  | 710110 | D-OHC-C212-SD-001 | 12.7/DE/1 | 12.7KV, POLETOP DEAD END, SWER | 12.7DE
12.7 | S |  | 710111 | D-OHC-C212-SD-001 | 12.7/S/1 | 12.7KV, POLETOP STRAIN, SWER | 12.7S
22 | RS | 1 | 710112 | D-OHC-C208-SD-002 | 22/RS/1/FRP | 22KV, POLETOP STRAIN RIGHT ANGLE, 1PH | 22RS1
22 | RS | 3 | 710113 | D-OHC-C208-SD-002 | 22/RS/3/FRP | 22KV, POLETOP STRAIN RIGHT ANGLE, 3PH | 22RS3
22 | T | 1 | 710114 | D-OHC-C207-SD-001 | 22/T/1/FRP | 22KV, POLETOP TEE OFF, 1PH | 22T1
22 | T | 3 | 710115 | D-OHC-C207-SD-001 | 22/T/3/FRP | 22KV, POLETOP TEE OFF, 3PH | 22T3
22 | TRANS | 3 | 710116 | D-OHC-C209-SD-001 | 22/TRANS/3/ROLLING/FRP | 22KV, POLETOP TRANSPOSITION ROLLING, 3PH | 22TRANS3
33 | IVDC | 3 | 710118 | D-OHC-C211-SD-001 | 33/IVDC/3/FRP | 33KV, POLETOP INTERMEDIATE VERT DC, 3PH | 33IVDC3
33 | DEVDC | 3 | 710119 | D-OHC-C211-SD-002 | 33/DEVDC/3/FRP | 33KV, POLETOP DEAD END VERT DC, 3PH | 33DEVDC3
33 | SVDC | 3 | 710120 | D-OHC-C211-SD-003 | 33/SVDC/3/FRP | 33KV, POLETOP STRAIN VERT DC, 3PH | 33SVDC3
33 | RS | 3 | 710121 | D-OHC-C208-SD-002 | 33/RS/3/FRP | 33KV, POLETOP STRAIN RIGHT ANGLE, 3PH | 33RS3
22 | IVDC | 3 | 710153 | D-OHC-C211-SD-001 | 22/IVDC/3/FRP | 22KV, POLETOP INTERMEDIATE VERT DC, 3PH | 22IVDC3
22 | DEVDC | 3 | 710154 | D-OHC-C211-SD-002 | 22/DEVDC/3/FRP | 22KV, POLETOP DEAD END VERT DC, 3PH | 22DEVDC3
22 | SVDC | 3 | 710155 | D-OHC-C211-SD-003 | 22/SVDC/3/FRP | 22KV, POLETOP STRAIN VERT DC, 3PH | 22SVDC3
11 | DE | 1 | 710634 | D-OHC-C205-SD-001 | 11/DE/1/FRP | 11KV, POLETOP DEAD END, 1PH | 11DE1
11 | DE | 3 | 710635 | D-OHC-C205-SD-001 | 11/DE/3/FRP | 11KV, POLETOP DEAD END, 3PH | 11DE3
11 | DEDELTA | 3 | 710636 | D-OHC-C205-SD-002 | 11/DEDELTA/3/FRP | 11KV, POLETOP DEAD END DELTA, 3PH | 11DEDELTA3
11 | S | 1 | 710637 | D-OHC-C206-SD-001 | 11/S/1/FRP | 11KV, POLETOP STRAIN UNDERSLUNG, 1PH | 11S1
11 | S | 3 | 710638 | D-OHC-C206-SD-001 | 11/S/3/FRP | 11KV, POLETOP STRAIN UNDERSLUNG, 3PH | 11S3
11 | SO | 1 | 710639 | D-OHC-C206-SD-003 | 11/SO/1/FRP | 11KV, POLETOP STRAIN OVER BRIDGED, 1PH | 11SO1
11 | SO | 3 | 710640 | D-OHC-C206-SD-003 | 11/SO/3/FRP | 11KV, POLETOP STRAIN OVER BRIDGED, 3PH | 11SO3
11 | SDELTA | 3 | 710641 | D-OHC-C206-SD-005 | 11/SDELTA/3/FRP | 11KV, POLETOP STRAIN DELTA, 3PH | 11SDELTA3
11 | T | 1 | 710642 | D-OHC-C207-SD-001 | 11/T/1/FRP | 11KV, POLETOP TEE OFF, 1PH | 11T1
11 | RS | 1 | 710643 | D-OHC-C208-SD-002 | 11/RS/1/FRP | 11KV, POLETOP STRAIN RIGHT ANGLE, 1PH | 11RS1
11 | RS | 3 | 710644 | D-OHC-C208-SD-002 | 11/RS/3/FRP | 11KV, POLETOP STRAIN RIGHT ANGLE, 3PH | 11RS3
11 | TRANS | 3 | 710645 | D-OHC-C209-SD-001 | 11/TRANS/3/ROLLING/FRP | 11KV, POLETOP TRANSPOSITION ROLLING, 3PH | 11TRANS3
11 | DEVDC | 3 | 710646 | D-OHC-C211-SD-002 | 11/DEVDC/3/FRP | 11KV, POLETOP DEAD END VERT DC, 3PH | 11DEVDC3
11 | SVDC | 3 | 710647 | D-OHC-C211-SD-003 | 11/SVDC/3/FRP | 11KV, POLETOP STRAIN VERT DC, 3PH | 11SVDC3
11 | T | 3 | 710648 | D-OHC-C207-SD-001 | 11/T/3/FRP | 11KV, POLETOP TEE OFF, 3PH | 11T3

## Switch_Data (hidden)
Switchgear | Voltage | Construction | Details | BOM | Drawing | Description | Material BOM Description | SI | Key
REC | 11 | NO ABS | TELSTRA | 710277 | D-OHC-D106-SD-003 | 11/REC/NOJA/TELSTRA/BOLT | POLETOP, 11KV, NOJA RECLOSER, TELSTRA | 990809 | REC11NO ABSTELSTRA
REC | 22 | NO ABS | TELSTRA | 710278 | D-OHC-D106-SD-003 | 22/REC/NOJA/TELSTRA/BOLT | POLETOP, 22KV, NOJA RECLOSER, TELSTRA | 990808 | REC22NO ABSTELSTRA
REC | 11 | NO ABS | OPTUS | 710279 | D-OHC-D106-SD-003 | 11/REC/NOJA/OPTUS/BOLT | POLETOP, 11KV, NOJA RECLOSER, OPTUS | 990809 | REC11NO ABSOPTUS
REC | 22 | NO ABS | OPTUS | 710280 | D-OHC-D106-SD-003 | 22/REC/NOJA/OPTUS/BOLT | POLETOP, 11KV, NOJA RECLOSER, OPTUS | 990808 | REC22NO ABSOPTUS
MLBS | 11 | MID-POLE | 3 | 710283 | D-OHC-D104-SD-001 | 11/MLBS/NGK/--/BOLT | POLETOP, 11KV, NGK MANUAL LBS, BOLTED | 235730 | MLBS11MID-POLE3
MLBS | 22 | MID-POLE | 3 | 710284 | D-OHC-D104-SD-001 | 22/MLBS/NGK/--/BOLT | POLETOP, 22KV, NGK MANUAL LBS, BOLTED | 235733 | MLBS22MID-POLE3
MLBS | 11 | POLETOP | 3 | 710285 | D-OHC-D104-SD-002 | 11/MLBS/NGK/--/POLETOP | POLETOP, 11KV, NGK MANUAL LBS, POLETOP | 235730 | MLBS11POLETOP3
MLBS | 22 | POLETOP | 3 | 710286 | D-OHC-D104-SD-002 | 22/MLBS/NGK/--/POLETOP | POLETOP, 22KV, NGK MANUAL LBS, POLETOP | 235733 | MLBS22POLETOP3
ALBS | 11 | MID-POLE | TELSTRA | 710287 | D-OHC-D105-SD-001 | 11/ALBS/NULEC/TELSTRA/BOLT | POLETOP, 11KV, NULEC AUTO LBS, TELSTRA | 235732 | ALBS11MID-POLETELSTRA
ALBS | 22 | MID-POLE | TELSTRA | 710288 | D-OHC-D105-SD-001 | 22/ALBS/NULEC/TELSTRA/BOLT | POLETOP, 22KV, NULEC AUTO LBS, TELSTRA | 235735 | ALBS22MID-POLETELSTRA
ALBS | 11 | MID-POLE | OPTUS | 710289 | D-OHC-D105-SD-001 | 11/ALBS/NULEC/OPTUS/BOLT | POLETOP, 11KV, NULEC AUTO LBS, OPTUS | 235732 | ALBS11MID-POLEOPTUS
ALBS | 22 | MID-POLE | OPTUS | 710290 | D-OHC-D105-SD-001 | 22/ALBS/NULEC/OPTUS/BOLT | POLETOP, 22KV, NULEC AUTO LBS, OPTUS | 235735 | ALBS22MID-POLEOPTUS
ABS | HV | VERT | 3 | 710298 | D-OHC-D103-SD-001 | HV/ABS/3/VERT | POLETOP, HV, ABS, 3PH, VERT MOUNTING | 235708 | ABSHVVERT3
ABS | 22 | HOR | 3 | 710310 | D-OHC-D103-SD-004 | 22/ABS/3/HOR | POLETOP, 22KV, ABS, 3PH, HOR MOUNTING | 235708 | ABS22HOR3
REC | 11 | OH-UG NO ABS | TELSTRA | 710594 | D-OHC-D106-SD-008 | 11/REC/NOJA/TELSTRA/BOLT-UG | 11KV, NOJA RECLOSER, TELSTRA, OH TO UG | 990809 | REC11OH-UG NO ABSTELSTRA
REC | 22 | OH-UG NO ABS | TELSTRA | 710595 | D-OHC-D106-SD-008 | 22/REC/NOJA/TELSTRA/BOLT-UG | 22KV, NOJA RECLOSER, TELSTRA, OH TO UG | 990808 | REC22OH-UG NO ABSTELSTRA
REC | 11 | OH-UG NO ABS | OPTUS | 710596 | D-OHC-D106-SD-008 | 11/REC/NOJA/OPTUS/BOLT-UG | 11KV, NOJA RECLOSER, OPTUS, OH TO UG | 990809 | REC11OH-UG NO ABSOPTUS
REC | 22 | OH-UG NO ABS | OPTUS | 710597 | D-OHC-D106-SD-008 | 22/REC/NOJA/OPTUS/BOLT-UG | 22KV, NOJA RECLOSER, OPTUS, OH TO UG | 990808 | REC22OH-UG NO ABSOPTUS
MLBS | 11 | POLETOP RETROFIT | 3 | 710598 | D-OHC-D104-SD-002 | 11/MLBS/NGK/--/RETRO-PT | 11KV, NGK MANUAL LBS, POLETOP RETROFIT | 235730 | MLBS11POLETOP RETROFIT3
MLBS | 22 | POLETOP RETROFIT | 3 | 710599 | D-OHC-D104-SD-002 | 22/MLBS/NGK/--/RETRO-PT | 22KV, NGK MANUAL LBS, POLETOP RETROFIT | 235733 | MLBS22POLETOP RETROFIT3
MLBS | 11 | MID-POLE RETROFIT | 3 | 710600 | D-OHC-D104-SD-001 | 11/MLBS/NGK/--/RETROFIT | 11KV, NGK MANUAL LBS, RETROFIT | 235730 | MLBS11MID-POLE RETROFIT3
MLBS | 22 | MID-POLE RETROFIT | 3 | 710601 | D-OHC-D104-SD-001 | 22/MLBS/NGK/--/RETROFIT | 22KV, NGK MANUAL LBS, RETROFIT | 235733 | MLBS22MID-POLE RETROFIT3
MLBS | 11 | MID-POLE OH-UG | 3 | 710602 | D-OHC-D104-SD-005 | 11/MLBS/NGK/--/BOLT-UG | 11KV, NGK MANUAL LBS, OH TO UG | 235730 | MLBS11MID-POLE OH-UG3
MLBS | 22 | MID-POLE OH-UG | 3 | 710603 | D-OHC-D104-SD-005 | 22/MLBS/NGK/--/BOLT-UG | 22KV, NGK MANUAL LBS, OH TO UG | 235733 | MLBS22MID-POLE OH-UG3
ALBS | 11 | MID-POLE OH-UG | TELSTRA | 710604 | D-OHC-D105-SD-003 | 11/ALBS/NULEC/TELSTRA/BOLT-UG | 11KV, NULEC AUTO LBS, TELSTRA, OH TO UG | 235732 | ALBS11MID-POLE OH-UGTELSTRA
ALBS | 22 | MID-POLE OH-UG | TELSTRA | 710605 | D-OHC-D105-SD-003 | 22/ALBS/NULEC/TELSTRA/BOLT-UG | 22KV, NULEC AUTO LBS, TELSTRA, OH TO UG | 235735 | ALBS22MID-POLE OH-UGTELSTRA
ALBS | 11 | MID-POLE OH-UG | OPTUS | 710606 | D-OHC-D105-SD-003 | 11/ALBS/NULEC/OPTUS/BOLT-UG | 11KV, NULEC AUTO LBS, OPTUS, OH TO UG | 235732 | ALBS11MID-POLE OH-UGOPTUS
ALBS | 22 | MID-POLE OH-UG | OPTUS | 710607 | D-OHC-D105-SD-003 | 22/ALBS/NULEC/OPTUS/BOLT-UG | 22KV, NULEC AUTO LBS, OPTUS, OH TO UG | 235735 | ALBS22MID-POLE OH-UGOPTUS
EDO | 22 | S | 1 | 710609 | D-OHC-D102-SD-003 | 22/EDO/1/S | 22KV, FUSE, EDO, 1PH, STRAIN | 236323 | EDO22S1
EDO | 22 | S | 3 | 710610 | D-OHC-D102-SD-003 | 22/EDO/3/S | 22KV, FUSE, EDO, 1PH, STRAIN | 236323 | EDO22S3
BAF | 22 | S | 1 | 710611 | D-OHC-D102-SD-003 | 22/BAF/1/S | 22KV, FUSE, BORIC ACID, 1PH, STRAIN | 236322 | BAF22S1
BAF | 22 | S | 3 | 710612 | D-OHC-D102-SD-003 | 22/BAF/3/S | 22KV, FUSE, BORIC ACID, 3PH, STRAIN | 236322 | BAF22S3
FTF | 22 | S | 1 | 710613 | D-OHC-D102-SD-003 | 22/FTF/1/S | 22KV, FUSE, FAULT TAMER, 1PH, STRAIN | 236328 | FTF22S1
FTF | 22 | S | 1 | 710614 | D-OHC-D102-SD-003 | 22/FTF/1/S | 22KV, FUSE, FAULT TAMER, 3PH, STRAIN | 236328 | FTF22S1
EDO | 22 | T | 1 | 710615 | D-OHC-D102-SD-005 | 22/EDO/1/T | 22KV, FUSE, EDO, 1PH, TEE OFF | 236323 | EDO22T1
EDO | 22 | T | 3 | 710616 | D-OHC-D102-SD-005 | 22/EDO/3/T | 22KV, FUSE, EDO, 3PH, TEE OFF | 236323 | EDO22T3
BAF | 22 | T | 1 | 710617 | D-OHC-D102-SD-005 | 22/BAF/1/T | 22KV, FUSE, BORIC ACID, 1PH, TEE OFF | 236322 | BAF22T1
BAF | 22 | T | 3 | 710618 | D-OHC-D102-SD-005 | 22/BAF/3/T | 22KV, FUSE, BORIC ACID, 3PH, TEE OFF | 236322 | BAF22T3
FTF | 22 | T | 1 | 710619 | D-OHC-D102-SD-005 | 22/FTF/1/T | 22KV, FUSE, FAULT TAMER, 1PH, TEE OFF | 236328 | FTF22T1
FTF | 22 | T | 1 | 710620 | D-OHC-D102-SD-005 | 22/FTF/1/T | 22KV, FUSE, FAULT TAMER, 3PH, TEE OFF | 236328 | FTF22T1
ABS | 11 | VERT OH-UG | 3 | 710621 | D-OHC-D103-SD-004 | 11/ABS/3/VERT/BOLT-UG | 11KV, VERTICAL ABS, OH TO UG | 235708 | ABS11VERT OH-UG3
ABS | 22 | VERT OH-UG | 3 | 710622 | D-OHC-D103-SD-004 | 22/ABS/3/VERT/BOLT-UG | 22KV, VERTICAL ABS, OH TO UG | 235708 | ABS22VERT OH-UG3
MLBS | 11 | POLETOP OH-UG | 3 | 710624 | D-OHC-D104-SD-005 | 11/MLBS/NGK/--/PT-UG | 11KV, NGK MANUAL LBS, POLETOP TO UG | 235730 | MLBS11POLETOP OH-UG3
MLBS | 22 | POLETOP OH-UG | 3 | 710625 | D-OHC-D104-SD-005 | 22/MLBS/NGK/--/PT-UG | 22KV, NGK MANUAL LBS, POLETOP TO UG | 235733 | MLBS22POLETOP OH-UG3
EDO | 11 | S | 1 | 710663 | D-OHC-D102-SD-002 | 11/EDO/1/S | 11KV, FUSE, EDO, 1PH, STRAIN | 236323 | EDO11S1
EDO | 11 | S | 3 | 710664 | D-OHC-D102-SD-002 | 11/EDO/3/S | 11KV, FUSE, EDO, 3PH, STRAIN | 236323 | EDO11S3
BAF | 11 | S | 1 | 710665 | D-OHC-D102-SD-002 | 11/BAF/1/S | 11KV, FUSE, BORIC ACID, 1PH, STRAIN | 236322 | BAF11S1
BAF | 11 | S | 3 | 710666 | D-OHC-D102-SD-002 | 11/BAF/3/S | 11KV, FUSE, BORIC ACID, 3PH, STRAIN | 236322 | BAF11S3
FTF | 11 | S | 1 | 710667 | D-OHC-D102-SD-002 | 11/FTF/1/S | 11KV, FUSE, FAULT TAMER, 1PH, STRAIN | 236328 | FTF11S1
FTF | 11 | S | 3 | 710668 | D-OHC-D102-SD-002 | 11/FTF/3/S | 11KV, FUSE, FAULT TAMER, 3PH, STRAIN | 236328 | FTF11S3
EDO | 11 | T | 1 | 710669 | D-OHC-D102-SD-004 | 11/EDO/1/T | 11KV, FUSE, EDO, 1PH, TEE OFF | 236323 | EDO11T1
EDO | 11 | T | 3 | 710670 | D-OHC-D102-SD-004 | 11/EDO/3/T | 11KV, FUSE, EDO, 3PH, TEE OFF | 236323 | EDO11T3
BAF | 11 | T | 1 | 710671 | D-OHC-D102-SD-004 | 11/BAF/1/T | 11KV, FUSE, BORIC ACID, 1PH, TEE OFF | 236322 | BAF11T1
BAF | 11 | T | 3 | 710672 | D-OHC-D102-SD-004 | 11/BAF/3/T | 11KV, FUSE, BORIC ACID, 3PH, TEE OFF | 236322 | BAF11T3
FTF | 11 | T | 1 | 710673 | D-OHC-D102-SD-004 | 11/FTF/1/T | 11KV, FUSE, FAULT TAMER, 1PH, TEE OFF | 236328 | FTF11T1
FTF | 11 | T | 3 | 710674 | D-OHC-D102-SD-004 | 11/FTF/3/T | 11KV, FUSE, FAULT TAMER, 3PH, TEE OFF | 236328 | FTF11T3
ABS | 11 | HOR | 3 | 710675 | D-OHC-D103-SD-004 | 11/ABS/3/HOR | POLETOP, 11KV, ABS, 3PH, HOR MOUNTING | 235708 | ABS11HOR3
REC | 11 | WITH ABS | TELSTRA | 710679 | D-OHC-D106-SD-003 | 11/REC/NOJA/TELSTRA/BOLT-INC | 11KV, NOJA RECLOSER, TELSTRA, INC ABS | 990809 | REC11WITH ABSTELSTRA
REC | 22 | WITH ABS | TELSTRA | 710680 | D-OHC-D106-SD-003 | 22/REC/NOJA/TELSTRA/BOLT-INC | 22KV, NOJA RECLOSER, TELSTRA, INC ABS | 990808 | REC22WITH ABSTELSTRA
REC | 11 | WITH ABS | OPTUS | 710681 | D-OHC-D106-SD-003 | 11/REC/NOJA/OPTUS/BOLT-INC | 11KV, NOJA RECLOSER, OPTUS, INC ABS | 990809 | REC11WITH ABSOPTUS
REC | 22 | WITH ABS | OPTUS | 710682 | D-OHC-D106-SD-003 | 22/REC/NOJA/OPTUS/BOLT-INC | 22KV, NOJA RECLOSER, OPTUS, INC ABS | 990808 | REC22WITH ABSOPTUS
REC | 11 | OH-UG WITH ABS | TELSTRA | 710683 | D-OHC-D106-SD-008 | 11/REC/NOJA/TELSTRA/BOLT-UG-INC | 11KV, NOJA RECLOSER, TELSTRA, OH-UG-INC ABS | 990809 | REC11OH-UG WITH ABSTELSTRA
REC | 22 | OH-UG WITH ABS | TELSTRA | 710684 | D-OHC-D106-SD-008 | 22/REC/NOJA/TELSTRA/BOLT-UG-INC | 22KV, NOJA RECLOSER, TELSTRA, OH-UG-INC ABS | 990808 | REC22OH-UG WITH ABSTELSTRA
REC | 11 | OH-UG WITH ABS | OPTUS | 710685 | D-OHC-D106-SD-008 | 11/REC/NOJA/OPTUS/BOLT-UG-INC | 11KV, NOJA RECLOSER, OPTUS, OH-UG-INC ABS | 990809 | REC11OH-UG WITH ABSOPTUS
REC | 22 | OH-UG WITH ABS | OPTUS | 710686 | D-OHC-D106-SD-008 | 22/REC/NOJA/OPTUS/BOLT-UG-INC | 22KV, NOJA RECLOSER, OPTUS, OH-UG-INC ABS | 990808 | REC22OH-UG WITH ABSOPTUS

## Tx_Data (hidden)
Voltage | Phase | Power | Circuit | Transformer | BOM | Description | Drawing | Key
11kV | 1 | 25kVA | 1CCT | 420914 | 710238 | 11/TX/1/25/1CCT | D-OHC-E102-SD-002 | 11kV125kVA1CCT
11kV | 1 | 50kVA | 1CCT | 421111 | 710239 | 11/TX/1/50/1CCT | D-OHC-E102-SD-002 | 11kV150kVA1CCT
22kV | 1 | 25kVA | 1CCT | 423513 | 710240 | 22/TX/1/25/1CCT | D-OHC-E102-SD-002 | 22kV125kVA1CCT
22kV | 1 | 50kVA | 1CCT | 423605 | 710241 | 22/TX/1/50/1CCT | D-OHC-E102-SD-002 | 22kV150kVA1CCT
11kV | 3 | 25kVA | 1CCT | 421414 | 710242 | 11/TX/3/25/1CCT | D-OHC-E103-SD-003 | 11kV325kVA1CCT
11kV | 3 | 63kVA | 1CCT | 421609 | 710243 | 11/TX/3/63/1CCT | D-OHC-E103-SD-003 | 11kV363kVA1CCT
11kV | 3 | 100kVA | 1CCT | 421710 | 710244 | 11/TX/3/100/1CCT | D-OHC-E103-SD-003 | 11kV3100kVA1CCT
11kV | 3 | 200kVA | 1CCT | 421810 | 710245 | 11/TX/3/200/1CCT | D-OHC-E103-SD-003 | 11kV3200kVA1CCT
11kV | 3 | 315kVA | 1CCT | 421906 | 710246 | 11/TX/3/315/1CCT | D-OHC-E103-SD-003 | 11kV3315kVA1CCT
11kV | 3 | 500kVA | 1CCT | 425003 | 710247 | 11/TX/3/500/1CCT | D-OHC-E103-SD-003 | 11kV3500kVA1CCT
22kV | 3 | 25kVA | 1CCT | 424013 | 710248 | 22/TX/3/25/1CCT | D-OHC-E103-SD-004 | 22kV325kVA1CCT
22kV | 3 | 63kVA | 1CCT | 424202 | 710249 | 22/TX/3/63/1CCT | D-OHC-E103-SD-004 | 22kV363kVA1CCT
22kV | 3 | 100kVA | 1CCT | 424317 | 710250 | 22/TX/3/100/1CCT | D-OHC-E103-SD-004 | 22kV3100kVA1CCT
22kV | 3 | 200kVA | 1CCT | 424411 | 710251 | 22/TX/3/200/1CCT | D-OHC-E103-SD-004 | 22kV3200kVA1CCT
22kV | 3 | 315kVA | 1CCT | 424509 | 710252 | 22/TX/3/315/1CCT | D-OHC-E103-SD-004 | 22kV3315kVA1CCT
22kV | 3 | 500kVA | 1CCT | 426205 | 710253 | 22/TX/3/500/1CCT | D-OHC-E103-SD-004 | 22kV3500kVA1CCT
12.7kV | 1 | 25kVA | 1CCT | 422512 | 710254 | 12.7/TX/1/25/1CCT | D-OHC-E105-SD-003 | 12.7kV125kVA1CCT
12.7kV | 1 | 50kVA | 1CCT | 422607 | 710255 | 12.7/TX/1/50/1CCT | D-OHC-E105-SD-003 | 12.7kV150kVA1CCT
11kV | 1 | 25kVA | 2CCT | 420914 | 710676 | 11/TX/1/25/2CCT | D-OHC-E102-SD-002 | 11kV125kVA2CCT
11kV | 1 | 50kVA | 2CCT | 421111 | 710678 | 11/TX/1/50/2CCT | D-OHC-E102-SD-002 | 11kV150kVA2CCT
22kV | 1 | 25kVA | 2CCT | 423513 | 710767 | 22/TX/1/25/2CCT | D-OHC-E102-SD-002 | 22kV125kVA2CCT
22kV | 1 | 50kVA | 2CCT | 423605 | 710769 | 22/TX/1/50/2CCT | D-OHC-E102-SD-002 | 22kV150kVA2CCT
11kV | 3 | 200kVA | 2CCT | 421810 | 710770 | 11/TX/3/200/2CCT | D-OHC-E103-SD-003 | 11kV3200kVA2CCT
11kV | 3 | 315kVA | 2CCT | 421906 | 710771 | 11/TX/3/315/2CCT | D-OHC-E103-SD-003 | 11kV3315kVA2CCT
11kV | 3 | 500kVA | 2CCT | 425003 | 710772 | 11/TX/3/500/2CCT | D-OHC-E103-SD-003 | 11kV3500kVA2CCT
22kV | 3 | 200kVA | 2CCT | 424411 | 710773 | 22/TX/3/200/2CCT | D-OHC-E103-SD-004 | 22kV3200kVA2CCT
22kV | 3 | 315kVA | 2CCT | 424509 | 710774 | 22/TX/3/315/2CCT | D-OHC-E103-SD-004 | 22kV3315kVA2CCT
22kV | 3 | 500kVA | 2CCT | 426205 | 710775 | 22/TX/3/500/2CCT | D-OHC-E103-SD-004 | 22kV3500kVA2CCT
12.7kV | 1 | 25kVA | 2CCT | 422512 | 710778 | 12.7/TX/1/25/2CCT | D-OHC-E105-SD-003 | 12.7kV125kVA2CCT
12.7kV | 1 | 50kVA | 2CCT | 422607 | 710779 | 12.7/TX/1/50/2CCT | D-OHC-E105-SD-003 | 12.7kV150kVA2CCT
12.7kV | 1 | 100kVA | 1CCT | 424708 | 710256 | 12.7/TX/1/100/ISO | D-OHC-E105-SD-001 | 12.7kV1100kVA1CCT

## BOM_Data (hidden)
BOM | Construction | Pole | Anchor | Voltage | Description | Drawing | Key
710012 | STAY GRND | WOOD POLE | 200MM SCREW | HV | STAY/G/W/200-SCREW/HV | D-OHC-H102-SD-001 | HVSTAY GRND WOOD POLE 200MM SCREW
710013 | STAY GRND | WOOD POLE | 200MM SCREW | LV | STAY/G/W/200-SCREW/LV | D-OHC-H102-SD-001 | LVSTAY GRND WOOD POLE 200MM SCREW
710014 | STAY GRND | WOOD POLE | 300MM SCREW | HV | STAY/G/W/300-SCREW/HV | D-OHC-H102-SD-001 | HVSTAY GRND WOOD POLE 300MM SCREW
710015 | STAY GRND | WOOD POLE | 300MM SCREW | LV | STAY/G/W/300-SCREW/LV | D-OHC-H102-SD-001 | LVSTAY GRND WOOD POLE 300MM SCREW
710016 | STAY GRND | STOBIE STEEL FACE | 200MM SCREW | HV | STAY/G/STSF/200-SCREW/HV | D-OHC-H102-SD-001 | HVSTAY GRND STOBIE STEEL FACE 200MM SCREW
710017 | STAY GRND | STOBIE STEEL FACE | 200MM SCREW | LV | STAY/G/STSF/200-SCREW/LV | D-OHC-H102-SD-001 | LVSTAY GRND STOBIE STEEL FACE 200MM SCREW
710018 | STAY GRND | STOBIE STEEL FACE | 300MM SCREW | HV | STAY/G/STSF/300-SCREW/HV | D-OHC-H102-SD-001 | HVSTAY GRND STOBIE STEEL FACE 300MM SCREW
710019 | STAY GRND | STOBIE STEEL FACE | 300MM SCREW | LV | STAY/G/STSF/300-SCREW/LV | D-OHC-H102-SD-001 | LVSTAY GRND STOBIE STEEL FACE 300MM SCREW
710020 | STAY GRND | WOOD POLE | ROCK BOLT | HV | STAY/G/W/RB/HV | D-OHC-H103-SD-001 | HVSTAY GRND WOOD POLE ROCK BOLT
710021 | STAY GRND | WOOD POLE | ROCK BOLT | LV | STAY/G/W/RB/LV | D-OHC-H103-SD-001 | LVSTAY GRND WOOD POLE ROCK BOLT
710022 | STAY GRND | STOBIE STEEL FACE | ROCK BOLT | HV | STAY/G/STSF/RB/HV | D-OHC-H103-SD-001 | HVSTAY GRND STOBIE STEEL FACE ROCK BOLT
710023 | STAY GRND | STOBIE STEEL FACE | ROCK BOLT | LV | STAY/G/STSF/RB/LV | D-OHC-H103-SD-001 | LVSTAY GRND STOBIE STEEL FACE ROCK BOLT
710025 | STAY GRND | TITAN POLE | 200MM SCREW | HV | STAY/G/T/200-SCREW/HV | D-OHC-H102-SD-001 | HVSTAY GRND TITAN POLE 200MM SCREW
710026 | STAY GRND | WOOD POLE | BLOCK | HV | STAY/G/W/B/HV | D-OHC-H104-SD-001 | HVSTAY GRND WOOD POLE BLOCK
710027 | STAY GRND | WOOD POLE | BLOCK | LV | STAY/G/W/B/LV | D-OHC-H104-SD-001 | LVSTAY GRND WOOD POLE BLOCK
710028 | STAY GRND | STOBIE STEEL FACE | BLOCK | HV | STAY/G/STSF/B/HV | D-OHC-H104-SD-001 | HVSTAY GRND STOBIE STEEL FACE BLOCK
710029 | STAY GRND | STOBIE STEEL FACE | BLOCK | LV | STAY/G/STSF/B/LV | D-OHC-H104-SD-001 | LVSTAY GRND STOBIE STEEL FACE BLOCK
710030 | STAY GRND | TITAN POLE | 300MM SCREW | HV | STAY/G/T/300-SCREW/HV | D-OHC-H102-SD-001 | HVSTAY GRND TITAN POLE 300MM SCREW
710031 | STAY GRND | STOBIE CONC FACE | 200MM SCREW | HV | STAY/G/STCF/200-SCREW/HV | D-OHC-H102-SD-001 | HVSTAY GRND STOBIE CONC FACE 200MM SCREW
710032 | STAY VERT | WOOD POLE | 200MM SCREW | HV | STAY/V/W/200-SCREW/HV | D-OHC-H105-SD-002 | HVSTAY VERT WOOD POLE 200MM SCREW
710033 | STAY VERT | WOOD POLE | 300MM SCREW | HV | STAY/V/W/300-SCREW/HV | D-OHC-H105-SD-002 | HVSTAY VERT WOOD POLE 300MM SCREW
710034 | STAY VERT | STOBIE STEEL FACE | 200MM SCREW | HV | STAY/V/STSF/200-SCREW/HV | D-OHC-H105-SD-002 | HVSTAY VERT STOBIE STEEL FACE 200MM SCREW
710035 | STAY VERT | STOBIE STEEL FACE | 300MM SCREW | HV | STAY/V/STSF/300-SCREW/HV | D-OHC-H105-SD-002 | HVSTAY VERT STOBIE STEEL FACE 300MM SCREW
710036 | STAY GRND | STOBIE CONC FACE | 300MMSCREW | HV | STAY/G/STCF/300-SCREW/HV | D-OHC-H102-SD-001 | HVSTAY GRND STOBIE CONC FACE 300MMSCREW
710037 | STAY GRND | TITAN POLE | 200MM SCREW | LV | STAY/G/T/200-SCREW/LV | D-OHC-H102-SD-001 | LVSTAY GRND TITAN POLE 200MM SCREW
710038 | STAY GRND | TITAN POLE | 300MM SCREW | LV | STAY/G/T/300-SCREW/LV | D-OHC-H102-SD-001 | LVSTAY GRND TITAN POLE 300MM SCREW
710039 | STAY GRND | STOBIE CONC FACE | 200MM SCREW | LV | STAY/G/STCF/200-SCREW/LV | D-OHC-H102-SD-001 | LVSTAY GRND STOBIE CONC FACE 200MM SCREW
710040 | STAY GRND | STOBIE CONC FACE | 300MM SCREW | LV | STAY/G/STCF/300-SCREW/LV | D-OHC-H102-SD-001 | LVSTAY GRND STOBIE CONC FACE 300MM SCREW
710041 | STAY AERIAL | WOOD POLE |  | HV | STAY/A/W/HV | D-OHC-H106-SD-001 | HVSTAY AERIAL WOOD POLE
710043 | STAY AERIAL | STOBIE STEEL FACE |  | HV | STAY/A/STSF/HV | D-OHC-H106-SD-001 | HVSTAY AERIAL STOBIE STEEL FACE
710044 | STAY AERIAL | STOBIE STEEL FACE |  | LV | STAY/A/STSF/LV | D-OHC-H106-SD-001 | LVSTAY AERIAL STOBIE STEEL FACE
710045 | STAY GRND | TITAN POLE | ROCK BOLT | Pam | STAY/G/T/RB/HV | D-OHC-H103-SD-001 | PamSTAY GRND TITAN POLE ROCK BOLT
710046 | STAY GRND | STOBIE CONC FACE | ROCK BOLT | HV | STAY/G/STCF/RB/HV | D-OHC-H103-SD-001 | HVSTAY GRND STOBIE CONC FACE ROCK BOLT
710047 | STAY GRND | TITAN POLE | ROCK BOLT | LV | STAY/G/T/RB/LV | D-OHC-H103-SD-001 | LVSTAY GRND TITAN POLE ROCK BOLT
710042 | STAY AERIAL | WOOD POLE |  | LV | STAY/A/W/LV | D-OHC-H106-SD-001 | LVSTAY AERIAL WOOD POLE
710780 | STAY GRND | STOBIE CONC FACE | ROCK BOLT | LV | STAY/G/STCF/RB/LV | D-OHC-H103-SD-001 | LVSTAY GRND STOBIE CONC FACE ROCK BOLT
710781 | STAY GRND | TITAN POLE | BLOCK | HV | STAY/G/T/B/HV | D-OHC-H104-SD-001 | HVSTAY GRND TITAN POLE BLOCK
710782 | STAY GRND | STOBIE CONC FACE | BLOCK | HV | STAY/G/STCF/B/HV | D-OHC-H104-SD-001 | HVSTAY GRND STOBIE CONC FACE BLOCK
710783 | STAY GRND | TITAN POLE | BLOCK | LV | STAY/G/T/B/LV | D-OHC-H104-SD-001 | LVSTAY GRND TITAN POLE BLOCK
710784 | STAY GRND | STOBIE CONC FACE | BLOCK | LV | STAY/G/STCF/B/LV | D-OHC-H104-SD-001 | LVSTAY GRND STOBIE CONC FACE BLOCK
710785 | STAY AERIAL | TITAN POLE |  | HV | STAY/A/T/HV | D-OHC-H106-SD-001 | HVSTAY AERIAL TITAN POLE
710786 | STAY AERIAL | STOBIE CONC FACE |  | HV | STAY/A/STCF/HV | D-OHC-H106-SD-001 | HVSTAY AERIAL STOBIE CONC FACE
710787 | STAY AERIAL | TITAN POLE |  | LV | STAY/A/T/LV | D-OHC-H106-SD-001 | LVSTAY AERIAL TITAN POLE
710788 | STAY AERIAL | STOBIE CONC FACE |  | LV | STAY/A/STCF/LV | D-OHC-H106-SD-001 | LVSTAY AERIAL STOBIE CONC FACE
710789 | STAY VERT | TITAN POLE | 200MM SCREW | HV | STAY/V/T/200-SCREW/HV | D-OHC-H105-SD-002 | HVSTAY VERT TITAN POLE 200MM SCREW
710790 | STAY VERT | TITAN POLE | 300MM SCREW | HV | STAY/V/T/300-SCREW/HV | D-OHC-H105-SD-002 | HVSTAY VERT TITAN POLE 300MM SCREW
710791 | STAY VERT | STOBIE CONC FACE | 200MM SCREW | HV | STAY/V/STCF/200-SCREW/HV | D-OHC-H105-SD-002 | HVSTAY VERT STOBIE CONC FACE200MM SCREW
710792 | STAY VERT | STOBIE CONC FACE | 300MM SCREW | HV | STAY/V/STCF/300-SCREW/HV | D-OHC-H105-SD-002 | HVSTAY VERT STOBIE CONC FACE300MM SCREW
710793 | STAY VERT | WOOD POLE | ROCK BOLT | HV | STAY/V/W/RB/HV | D-OHC-H105-SD-002 | HVSTAY VERT WOOD POLE ROCK BOLT
710794 | STAY VERT | TITAN POLE | ROCK BOLT | HV | STAY/V/T/RB/HV | D-OHC-H105-SD-002 | HVSTAY VERT TITAN POLE ROCK BOLT
710795 | STAY VERT | STOBIE STEEL FACE | ROCK BOLT | HV | STAY/V/STSF/RB/HV | D-OHC-H105-SD-002 | HVSTAY VERT STOBIE STEEL FACE ROCK BOLT
710796 | STAY VERT | STOBIE CONC FACE | ROCK BOLT | HV | STAY/V/STCF/RB/HV | D-OHC-H105-SD-002 | HVSTAY VERT STOBIE CONC FACE ROCK BOLT
710797 | STAY VERT | WOOD POLE | 200MM SCREW | LV | STAY/V/W/200-SCREW/LV | D-OHC-H105-SD-002 | LVSTAY VERT WOOD POLE 200MM SCREW
710798 | STAY VERT | WOOD POLE | 300MM SCREW | LV | STAY/V/W/300-SCREW/LV | D-OHC-H105-SD-002 | LVSTAY VERT WOOD POLE 300MM SCREW
710799 | STAY VERT | TITAN POLE | 200MM SCREW | LV | STAY/V/T/200-SCREW/LV | D-OHC-H105-SD-002 | LVSTAY VERT TITAN POLE 200MM SCREW
710800 | STAY VERT | TITAN POLE | 300MM SCREW | LV | STAY/V/T/300-SCREW/LV | D-OHC-H105-SD-002 | LVSTAY VERT TITAN POLE 300MM SCREW
710801 | STAY VERT | STOBIE STEEL FACE | 200MM SCREW | LV | STAY/V/STSF/200-SCREW/LV | D-OHC-H105-SD-002 | LVSTAY VERT STOBIE STEEL FACE 200MM SCREW
710802 | STAY VERT | STOBIE CONC FACE | 200MM SCREW | LV | STAY/V/STCF/200-SCREW/LV | D-OHC-H105-SD-002 | LVSTAY VERT STOBIE CONC FACE 200MM SCREW
710803 | STAY VERT | STOBIE STEEL FACE | 300MM SCREW | LV | STAY/V/STSF/300-SCREW/LV | D-OHC-H105-SD-002 | LVSTAY VERT STOBIE STEEL FACE 300MM SCREW
710804 | STAY VERT | STOBIE CONC FACE | 300MM SCREW | LV | STAY/V/STCF/300-SCREW/LV | D-OHC-H105-SD-002 | LVSTAY VERT STOBIE CONC FACE 300MM SCREW
710805 | STAY VERT | WOOD POLE | ROCK BOLT | LV | STAY/V/W/RB/LV | D-OHC-H105-SD-002 | LVSTAY VERT WOOD POLE ROCK BOLT
710806 | STAY VERT | TITAN POLE | ROCK BOLT | LV | STAY/V/T/RB/LV | D-OHC-H105-SD-002 | LVSTAY VERT TITAN POLE ROCK BOLT
710807 | STAY VERT | STOBIE STEEL FACE | ROCK BOLT | LV | STAY/V/STSF/RB/LV | D-OHC-H105-SD-002 | LVSTAY VERT STOBIE STEEL FACE ROCK BOLT
710808 | STAY VERT | STOBIE CONC FACE | ROCK BOLT | LV | STAY/V/STCF/RB/LV | D-OHC-H105-SD-002 | LVSTAY VERT STOBIE CONC FACE ROCK BOLT

## Earth_Data (hidden)
Earthing | Pole | BOM | Description | Drawing | Material BOM Description | Key
LV MEN | WOOD | 710302 | EARTH/LV/W | D-OHC-I102-SD-001 | EARTHING, LV, 16MM CU, WOOD POLE | LV MENWOOD
LV MEN | TITAN | 710303 | EARTH/LV/T | D-OHC-I102-SD-001 | EARTHING, LV, 16MM CU, TITAN POLE | LV MENTITAN
LV MEN | STOBIE | 710304 | EARTH/LV/ST | D-OHC-I102-SD-002 | EARTHING, LV, 16MM CU, STOBIE POLE | LV MENSTOBIE
SWER | WOOD | 710305 | EARTH/SWER/W | D-OHC-I103-SD-002 | EARTHING, SWER, 70MM CU, WOOD POLE | SWERWOOD
TRANSFORMER | WOOD | 710812 | EARTH/TX/W | D-OHC-I103-SD-001 | EARTHING, TRANSFORMER, 70MM CU, WOOD POLE | TRANSFORMERWOOD
TRANSFORMER | TITAN | 710813 | EARTH/TX/T | D-OHC-I103-SD-001 | EARTHING, TRANSFORMER,70MM CU, TITAN POLE | TRANSFORMERTITAN
SWER | TITAN | 710814 | EARTH/SWER/T | D-OHC-I103-SD-002 | EARTHING, SWER, 70MM CU, TITAN POLE | SWERTITAN
HV EQUIPMENT | WOOD | 710815 | EARTH/HV/W | D-OHC-I104-SD-002 | EARTHING, HV, 70MM CU, WOOD POLE | HV EQUIPMENTWOOD
HV EQUIPMENT | TITAN | 710816 | EARTH/HV/T | D-OHC-I104-SD-002 | EARTHING, HV, 70MM CU, TITAN POLE | HV EQUIPMENTTITAN

## Lists (hidden)
Voltage | Construction | Pole type | Anchor | Voltage | Phase | Power | Curcuit | Type | Construc | Phase | Details | Voltage | Construc | Phase | Switchgear |  | Voltage | Construction | Details | Earthing |  | Pole | Phase |  | Attach | Details
HV | #VALUE! | #VALUE! | NOT REQUIRED | 11kV | #VALUE! | #VALUE! | #VALUE! | LV BARE | #VALUE! | #VALUE! | #VALUE! | 11 | #VALUE! | #VALUE! | ABS |  | #VALUE! | #VALUE! | #VALUE! | HV EQUIPMENT |  | #VALUE! | 1-PH FUSED |  | #VALUE! | #VALUE!
LV |  |  |  | 12.7kV |  |  |  | LVABC |  |  |  | 12.7 |  |  | ALBS |  |  |  |  | LV MEN |  |  | 1-PH UNFUSED
|  |  |  | 22kV | [7 empty] | 22 |  |  | BAF |  |  |  |  | SWER |  |  | 3-PH FUSED
[12 empty] | 33 |  |  | EDO |  |  |  |  | TRANSFORMER |  |  | 3-PH UNFUSED
[15 empty] | FTF | [7 empty] | MIDSPAN
Stay |  |  |  | Tx |  |  |  | LV |  |  |  | HV |  |  | MLBS | [5 empty] | Earthing |  | RAISER | Serv
[15 empty] | REC | SG

## APL Data (hidden)
APL Name | APL Description | BOM | Material Number | Material Description | UOM | Quantity | Colloquial Term | Manufacturer Part No.
OH/STAY/POLEATTACH/WOOD | OH, STAY WOOD POLE ATTACH | 710000 | 37263 | EYE BOLT,FORGED M20 X 375MM GAL C/W NUT | EA | 1 | 037263 | GSF/037263
OH/STAY/POLEATTACH/WOOD | OH, STAY WOOD POLE ATTACH | 710000 | 66809 | WASHER, CURVED SQUARE M20 100MM | EA | 2 | REPLACING 66805
OH/STAY/POLEATTACH/WOOD | OH, STAY WOOD POLE ATTACH | 710000 | 40442 | NUT,HEX M20 THREAD GALVANISED STEEL | EA | 1 | 040442 | N46MG2000N2
OH/STAY/POLEATTACH/TITAN | OH, STAY TITAN POLE ATTACH | 710001 | 323334 | KIT,STAY STRAP FOR TITAN 40X1200X8MM GAL | KIT | 1 | STRAP KIT STAY ATTACHMENT TO TITAN POLE | D-OHC-L105-SD-014 REV 1
OH/STAY/POLEATTACH/TITAN | OH, STAY TITAN POLE ATTACH | 710001 | 32342 | BOLT,HEX HEAD M20 X 450MM GAL. C/W NUT | EA | 1 | 032342 | B46MG2054501
OH/STAY/POLEATTACH/TITAN | OH, STAY TITAN POLE ATTACH | 710001 | 40442 | NUT,HEX M20 THREAD GALVANISED STEEL | EA | 1 | 040442 | N46MG2000N2
OH/STAY/POLEATTACH/TITAN | OH, STAY TITAN POLE ATTACH | 710001 | 65617 | WASHER,FLAT ROUND M20 X 37MM GAL | EA | 2 | 065617 | 1002074
OH/STAY/POLEATTACH/STOBSF | OH, STAY STOBIE STEEL FACE POLE ATTACH | 710002 | 323320 | BRACE,CROSSARM 50X716X6MM THICK GAL | EA | 2 | REPLACING 323314, 323316 | D-OHC-L105-SD-010
OH/STAY/POLEATTACH/STOBSF | OH, STAY STOBIE STEEL FACE POLE ATTACH | 710002 | 32286 | BOLT,HEX HEAD M16 X 300MM GAL. C/W NUT | EA | 1 | 032286 | MS16300AS-BN-HDG
OH/STAY/POLEATTACH/STOBSF | OH, STAY STOBIE STEEL FACE POLE ATTACH | 710002 | 32332 | BOLT,HEX HEAD M20 X 150MM GAL. C/W NUT | EA | 1 | 032332
OH/STAY/POLEATTACH/STOBSF | OH, STAY STOBIE STEEL FACE POLE ATTACH | 710002 | 40441 | NUT,HEX M16 THREAD GALVANISED STEEL | EA | 2 | 040441 | N46MG1600N2
OH/STAY/POLEATTACH/STOBSF | OH, STAY STOBIE STEEL FACE POLE ATTACH | 710002 | 65616 | WASHER,FLAT ROUND M16 X 30MM GAL | EA | 2 | 065616 | 1080773
OH/STAY/POLEATTACH/STOBSF | OH, STAY STOBIE STEEL FACE POLE ATTACH | 710002 | 40442 | NUT,HEX M20 THREAD GALVANISED STEEL | EA | 1 | 040442 | N46MG2000N2
OH/STAY/DISCINSUL | OH, STAY DISC INSULATOR | 710003 | 321260 | INSULATOR,SUSPENSION 146MM DISC D70S | EA | 1 | JD DISC INSULATOR | D70S-B
OH/STAY/DISCINSUL | OH, STAY DISC INSULATOR | 710003 | 322056 | CLEVIS,ROD-END BALL 16MM 70KN MIN-FAIL | EA | 1 | WINE GLASS | GSF/322056
OH/STAY/DISCINSUL | OH, STAY DISC INSULATOR | 710003 | 322386 | CONNECTOR,ROD-END 16MM 70KN MIN-FAIL MCI | EA | 1 | CLEVIS | STH70
OH/STAY/INSUL | OH, STAY GY3 INSULATOR | 710004 | 320403 | INSULATOR,STRAIN GY3 LILING GUY-TYPE | EA | 1 | EGG GY3 STRAIN INSULATOR | GY3
OH/STAY/INSUL | OH, STAY GY3 INSULATOR | 710004 | 325719 | PROTECTOR,GUY SLIT PVC 25MM X 2000MM WH | EA | 1 | STAY SIGHTER | PGG2520SH
OH/STAY/STRUT/VERT | OH, VERT STAY STRUT | 710005 | 32288 | BOLT,HEX HEAD M16 X 350MM GAL. C/W NUT | EA | 2 | 032288 | B46MG163501
OH/STAY/STRUT/VERT | OH, VERT STAY STRUT | 710005 | 40441 | NUT,HEX M16 THREAD GALVANISED STEEL | EA | 2 | 040441 | N46MG1600N2
OH/STAY/STRUT/VERT | OH, VERT STAY STRUT | 710005 | 66808 | WASHER,CURVED SQUARE M16 100MM | EA | 2 | REPLACING 66806
OH/STAY/STRUT/VERT | OH, VERT STAY STRUT | 710005 | 323379 | SUPPORT,STAY 40 X 40 X 2000MM VERTICAL | EA | 1 | 323379 | 323379
OH/STAY/WIRE | OH, STAY WIRE | 710006 | 438920 | WIRE ROPE,STRAND 19/2.00 G1320 50M COIL | M | 7 | STAY WIRE | 20198122
OH/STAY/WIRE | OH, STAY WIRE | 710006 | 148511 | TERMINATION, HELICAL FT 19/2.00 SC/GZ | EA | 2 | STAY WRAP ON DEADEND | FGD0970-1020-7
OH/STAY/ANCHOR/200-SCREW | OH, STAY SCREW ANCHOR, 200MM | 710007 | 325844 | ANCHOR,ROD SCREW 20MM X 2140MM M24 NUT | EA | 1 | ROD FOR HELIX - SCREW | GSF/325844
OH/STAY/ANCHOR/200-SCREW | OH, STAY SCREW ANCHOR, 200MM | 710007 | 325817 | ANCHOR,GUY SINGLE HELIX 200MM X M24 ROD | EA | 1 | HELIX ANCHOR SMALL | T102-1945
OH/STAY/ANCHOR/300-SCREW | OH, STAY SCREW ANCHOR, 300MM | 710008 | 325844 | ANCHOR,ROD SCREW 20MM X 2140MM M24 NUT | EA | 1 | ROD FOR HELIX - SCREW | GSF/325844
OH/STAY/ANCHOR/300-SCREW | OH, STAY SCREW ANCHOR, 300MM | 710008 | 325818 | ANCHOR,GUY SINGLE HELIX 300MM X M24 ROD | EA | 1 | HELIX ANCHOR LARGE | T102-1947
OH/STAY/ANCHOR/BLOCK | OH, STAY ANCHOR BLOCK | 710009 | 325692 | GUY ASSEMBLY,FORGED EYE M20 X2100MM | EA | 1 | ROD FOR CONCRETE BLOCKS | GSF/325692
OH/STAY/ANCHOR/BLOCK | OH, STAY ANCHOR BLOCK | 710009 | 77506 | BLOCK,PRECAST CONCRETE D-OH1-1.2/1 REV.2 | EA | 1 | CONCRETE BLOCK
OH/STAY/ANCHOR/RB600 | OH, STAY ANCHOR ROCK BOLT, 600MM | 710010 | 325442 | ANCHOR,ROCKFACE 600MM WITH WEDGE/THIMBLE | EA | 1 | ROCK BOLT 600MM | GSF/325442
OH/STAY/CLEVIS | OH, BALL CLEVIS | 710011 | 322056 | CLEVIS,ROD-END BALL 16MM 70KN MIN-FAIL | EA | 1 | WINE GLASS | GSF/322056
OH/STAY/CLEVIS | OH, BALL CLEVIS | 710011 | 322386 | CONNECTOR,ROD-END 16MM 70KN MIN-FAIL MCI | EA | 1 | CLEVIS | STH70
STAY/G/W/200-SCREW/HV | STAY GRND, WOOD POLE, 200MM SCREW, HV | 710012 | 37263 | EYE BOLT,FORGED M20 X 375MM GAL C/W NUT | EA | 1 | 037263 | GSF/037263
STAY/G/W/200-SCREW/HV | STAY GRND, WOOD POLE, 200MM SCREW, HV | 710012 | 66809 | WASHER, CURVED SQUARE M20 100MM | EA | 2 | REPLACING 66805
STAY/G/W/200-SCREW/HV | STAY GRND, WOOD POLE, 200MM SCREW, HV | 710012 | 40442 | NUT,HEX M20 THREAD GALVANISED STEEL | EA | 1 | 040442 | N46MG2000N2
STAY/G/W/200-SCREW/HV | STAY GRND, WOOD POLE, 200MM SCREW, HV | 710012 | 321260 | INSULATOR,SUSPENSION 146MM DISC D70S | EA | 1 | JD DISC INSULATOR | D70S-B
STAY/G/W/200-SCREW/HV | STAY GRND, WOOD POLE, 200MM SCREW, HV | 710012 | 322056 | CLEVIS,ROD-END BALL 16MM 70KN MIN-FAIL | EA | 1 | WINE GLASS | GSF/322056
STAY/G/W/200-SCREW/HV | STAY GRND, WOOD POLE, 200MM SCREW, HV | 710012 | 322386 | CONNECTOR,ROD-END 16MM 70KN MIN-FAIL MCI | EA | 1 | CLEVIS | STH70
STAY/G/W/200-SCREW/HV | STAY GRND, WOOD POLE, 200MM SCREW, HV | 710012 | 320403 | INSULATOR,STRAIN GY3 LILING GUY-TYPE | EA | 1 | EGG GY3 STRAIN INSULATOR | GY3
STAY/G/W/200-SCREW/HV | STAY GRND, WOOD POLE, 200MM SCREW, HV | 710012 | 325719 | PROTECTOR,GUY SLIT PVC 25MM X 2000MM WH | EA | 1 | STAY SIGHTER | PGG2520SH
STAY/G/W/200-SCREW/HV | STAY GRND, WOOD POLE, 200MM SCREW, HV | 710012 | 438920 | WIRE ROPE,STRAND 19/2.00 G1320 50M COIL | M | 14 | STAY WIRE | 20198122
STAY/G/W/200-SCREW/HV | STAY GRND, WOOD POLE, 200MM SCREW, HV | 710012 | 148511 | TERMINATION, HELICAL FT 19/2.00 SC/GZ | EA | 4 | STAY WRAP ON DEADEND | FGD0970-1020-7
STAY/G/W/200-SCREW/HV | STAY GRND, WOOD POLE, 200MM SCREW, HV | 710012 | 325844 | ANCHOR,ROD SCREW 20MM X 2140MM M24 NUT | EA | 1 | ROD FOR HELIX - SCREW | GSF/325844
STAY/G/W/200-SCREW/HV | STAY GRND, WOOD POLE, 200MM SCREW, HV | 710012 | 325817 | ANCHOR,GUY SINGLE HELIX 200MM X M24 ROD | EA | 1 | HELIX ANCHOR SMALL | T102-1945
STAY/G/W/200-SCREW/LV | STAY GRND, WOOD POLE, 200MM SCREW, LV | 710013 | 37263 | EYE BOLT,FORGED M20 X 375MM GAL C/W NUT | EA | 1 | 037263 | GSF/037263
STAY/G/W/200-SCREW/LV | STAY GRND, WOOD POLE, 200MM SCREW, LV | 710013 | 66809 | WASHER, CURVED SQUARE M20 100MM | EA | 2 | REPLACING 66805
STAY/G/W/200-SCREW/LV | STAY GRND, WOOD POLE, 200MM SCREW, LV | 710013 | 40442 | NUT,HEX M20 THREAD GALVANISED STEEL | EA | 1 | 040442 | N46MG2000N2
STAY/G/W/200-SCREW/LV | STAY GRND, WOOD POLE, 200MM SCREW, LV | 710013 | 320403 | INSULATOR,STRAIN GY3 LILING GUY-TYPE | EA | 1 | EGG GY3 STRAIN INSULATOR | GY3
STAY/G/W/200-SCREW/LV | STAY GRND, WOOD POLE, 200MM SCREW, LV | 710013 | 325719 | PROTECTOR,GUY SLIT PVC 25MM X 2000MM WH | EA | 1 | STAY SIGHTER | PGG2520SH
STAY/G/W/200-SCREW/LV | STAY GRND, WOOD POLE, 200MM SCREW, LV | 710013 | 438920 | WIRE ROPE,STRAND 19/2.00 G1320 50M COIL | M | 14 | STAY WIRE | 20198122
STAY/G/W/200-SCREW/LV | STAY GRND, WOOD POLE, 200MM SCREW, LV | 710013 | 148511 | TERMINATION, HELICAL FT 19/2.00 SC/GZ | EA | 4 | STAY WRAP ON DEADEND | FGD0970-1020-7
STAY/G/W/200-SCREW/LV | STAY GRND, WOOD POLE, 200MM SCREW, LV | 710013 | 325844 | ANCHOR,ROD SCREW 20MM X 2140MM M24 NUT | EA | 1 | ROD FOR HELIX - SCREW | GSF/325844
STAY/G/W/200-SCREW/LV | STAY GRND, WOOD POLE, 200MM SCREW, LV | 710013 | 325817 | ANCHOR,GUY SINGLE HELIX 200MM X M24 ROD | EA | 1 | HELIX ANCHOR SMALL | T102-1945
STAY/G/W/200-SCREW/LV | STAY GRND, WOOD POLE, 200MM SCREW, LV | 710013 | 322056 | CLEVIS,ROD-END BALL 16MM 70KN MIN-FAIL | EA | 1 | WINE GLASS | GSF/322056
STAY/G/W/200-SCREW/LV | STAY GRND, WOOD POLE, 200MM SCREW, LV | 710013 | 322386 | CONNECTOR,ROD-END 16MM 70KN MIN-FAIL MCI | EA | 1 | CLEVIS | STH70
STAY/G/W/300-SCREW/HV | STAY GRND, WOOD POLE, 300MM SCREW, HV | 710014 | 37263 | EYE BOLT,FORGED M20 X 375MM GAL C/W NUT | EA | 1 | 037263 | GSF/037263
STAY/G/W/300-SCREW/HV | STAY GRND, WOOD POLE, 300MM SCREW, HV | 710014 | 66809 | WASHER, CURVED SQUARE M20 100MM | EA | 2 | REPLACING 66805
STAY/G/W/300-SCREW/HV | STAY GRND, WOOD POLE, 300MM SCREW, HV | 710014 | 40442 | NUT,HEX M20 THREAD GALVANISED STEEL | EA | 1 | 040442 | N46MG2000N2
STAY/G/W/300-SCREW/HV | STAY GRND, WOOD POLE, 300MM SCREW, HV | 710014 | 321260 | INSULATOR,SUSPENSION 146MM DISC D70S | EA | 1 | JD DISC INSULATOR | D70S-B
STAY/G/W/300-SCREW/HV | STAY GRND, WOOD POLE, 300MM SCREW, HV | 710014 | 322056 | CLEVIS,ROD-END BALL 16MM 70KN MIN-FAIL | EA | 1 | WINE GLASS | GSF/322056
STAY/G/W/300-SCREW/HV | STAY GRND, WOOD POLE, 300MM SCREW, HV | 710014 | 322386 | CONNECTOR,ROD-END 16MM 70KN MIN-FAIL MCI | EA | 1 | CLEVIS | STH70
STAY/G/W/300-SCREW/HV | STAY GRND, WOOD POLE, 300MM SCREW, HV | 710014 | 320403 | INSULATOR,STRAIN GY3 LILING GUY-TYPE | EA | 1 | EGG GY3 STRAIN INSULATOR | GY3
STAY/G/W/300-SCREW/HV | STAY GRND, WOOD POLE, 300MM SCREW, HV | 710014 | 325719 | PROTECTOR,GUY SLIT PVC 25MM X 2000MM WH | EA | 1 | STAY SIGHTER | PGG2520SH
STAY/G/W/300-SCREW/HV | STAY GRND, WOOD POLE, 300MM SCREW, HV | 710014 | 438920 | WIRE ROPE,STRAND 19/2.00 G1320 50M COIL | M | 14 | STAY WIRE | 20198122
STAY/G/W/300-SCREW/HV | STAY GRND, WOOD POLE, 300MM SCREW, HV | 710014 | 148511 | TERMINATION, HELICAL FT 19/2.00 SC/GZ | EA | 4 | STAY WRAP ON DEADEND | FGD0970-1020-7
STAY/G/W/300-SCREW/HV | STAY GRND, WOOD POLE, 300MM SCREW, HV | 710014 | 325844 | ANCHOR,ROD SCREW 20MM X 2140MM M24 NUT | EA | 1 | ROD FOR HELIX - SCREW | GSF/325844
STAY/G/W/300-SCREW/HV | STAY GRND, WOOD POLE, 300MM SCREW, HV | 710014 | 325818 | ANCHOR,GUY SINGLE HELIX 300MM X M24 ROD | EA | 1 | HELIX ANCHOR LARGE | T102-1947
STAY/G/W/300-SCREW/LV | STAY GRND, WOOD POLE, 300MM SCREW, LV | 710015 | 37263 | EYE BOLT,FORGED M20 X 375MM GAL C/W NUT | EA | 1 | 037263 | GSF/037263
STAY/G/W/300-SCREW/LV | STAY GRND, WOOD POLE, 300MM SCREW, LV | 710015 | 66809 | WASHER, CURVED SQUARE M20 100MM | EA | 2 | REPLACING 66805
STAY/G/W/300-SCREW/LV | STAY GRND, WOOD POLE, 300MM SCREW, LV | 710015 | 40442 | NUT,HEX M20 THREAD GALVANISED STEEL | EA | 1 | 040442 | N46MG2000N2
STAY/G/W/300-SCREW/LV | STAY GRND, WOOD POLE, 300MM SCREW, LV | 710015 | 320403 | INSULATOR,STRAIN GY3 LILING GUY-TYPE | EA | 1 | EGG GY3 STRAIN INSULATOR | GY3
STAY/G/W/300-SCREW/LV | STAY GRND, WOOD POLE, 300MM SCREW, LV | 710015 | 325719 | PROTECTOR,GUY SLIT PVC 25MM X 2000MM WH | EA | 1 | STAY SIGHTER | PGG2520SH
STAY/G/W/300-SCREW/LV | STAY GRND, WOOD POLE, 300MM SCREW, LV | 710015 | 438920 | WIRE ROPE,STRAND 19/2.00 G1320 50M COIL | M | 14 | STAY WIRE | 20198122
STAY/G/W/300-SCREW/LV | STAY GRND, WOOD POLE, 300MM SCREW, LV | 710015 | 148511 | TERMINATION, HELICAL FT 19/2.00 SC/GZ | EA | 4 | STAY WRAP ON DEADEND | FGD0970-1020-7
STAY/G/W/300-SCREW/LV | STAY GRND, WOOD POLE, 300MM SCREW, LV | 710015 | 325844 | ANCHOR,ROD SCREW 20MM X 2140MM M24 NUT | EA | 1 | ROD FOR HELIX - SCREW | GSF/325844
STAY/G/W/300-SCREW/LV | STAY GRND, WOOD POLE, 300MM SCREW, LV | 710015 | 325818 | ANCHOR,GUY SINGLE HELIX 300MM X M24 ROD | EA | 1 | HELIX ANCHOR LARGE | T102-1947
STAY/G/W/300-SCREW/LV | STAY GRND, WOOD POLE, 300MM SCREW, LV | 710015 | 322056 | CLEVIS,ROD-END BALL 16MM 70KN MIN-FAIL | EA | 1 | WINE GLASS | GSF/322056
STAY/G/W/300-SCREW/LV | STAY GRND, WOOD POLE, 300MM SCREW, LV | 710015 | 322386 | CONNECTOR,ROD-END 16MM 70KN MIN-FAIL MCI | EA | 1 | CLEVIS | STH70
STAY/G/STSF/200-SCREW/HV | STAY GRND, STOBIE ST FACE, 200MMSCREW,HV | 710016 | 323320 | BRACE,CROSSARM 50X716X6MM THICK GAL | EA | 2 | REPLACING 323314, 323316 | D-OHC-L105-SD-010
STAY/G/STSF/200-SCREW/HV | STAY GRND, STOBIE ST FACE, 200MMSCREW,HV | 710016 | 32286 | BOLT,HEX HEAD M16 X 300MM GAL. C/W NUT | EA | 1 | 032286 | MS16300AS-BN-HDG
STAY/G/STSF/200-SCREW/HV | STAY GRND, STOBIE ST FACE, 200MMSCREW,HV | 710016 | 32332 | BOLT,HEX HEAD M20 X 150MM GAL. C/W NUT | EA | 1 | 032332
STAY/G/STSF/200-SCREW/HV | STAY GRND, STOBIE ST FACE, 200MMSCREW,HV | 710016 | 40441 | NUT,HEX M16 THREAD GALVANISED STEEL | EA | 2 | 040441 | N46MG1600N2
STAY/G/STSF/200-SCREW/HV | STAY GRND, STOBIE ST FACE, 200MMSCREW,HV | 710016 | 65616 | WASHER,FLAT ROUND M16 X 30MM GAL | EA | 2 | 065616 | 1080773
STAY/G/STSF/200-SCREW/HV | STAY GRND, STOBIE ST FACE, 200MMSCREW,HV | 710016 | 40442 | NUT,HEX M20 THREAD GALVANISED STEEL | EA | 1 | 040442 | N46MG2000N2
STAY/G/STSF/200-SCREW/HV | STAY GRND, STOBIE ST FACE, 200MMSCREW,HV | 710016 | 321260 | INSULATOR,SUSPENSION 146MM DISC D70S | EA | 1 | JD DISC INSULATOR | D70S-B
STAY/G/STSF/200-SCREW/HV | STAY GRND, STOBIE ST FACE, 200MMSCREW,HV | 710016 | 322056 | CLEVIS,ROD-END BALL 16MM 70KN MIN-FAIL | EA | 1 | WINE GLASS | GSF/322056
STAY/G/STSF/200-SCREW/HV | STAY GRND, STOBIE ST FACE, 200MMSCREW,HV | 710016 | 322386 | CONNECTOR,ROD-END 16MM 70KN MIN-FAIL MCI | EA | 1 | CLEVIS | STH70
STAY/G/STSF/200-SCREW/HV | STAY GRND, STOBIE ST FACE, 200MMSCREW,HV | 710016 | 320403 | INSULATOR,STRAIN GY3 LILING GUY-TYPE | EA | 1 | EGG GY3 STRAIN INSULATOR | GY3
STAY/G/STSF/200-SCREW/HV | STAY GRND, STOBIE ST FACE, 200MMSCREW,HV | 710016 | 325719 | PROTECTOR,GUY SLIT PVC 25MM X 2000MM WH | EA | 1 | STAY SIGHTER | PGG2520SH
STAY/G/STSF/200-SCREW/HV | STAY GRND, STOBIE ST FACE, 200MMSCREW,HV | 710016 | 438920 | WIRE ROPE,STRAND 19/2.00 G1320 50M COIL | M | 14 | STAY WIRE | 20198122
STAY/G/STSF/200-SCREW/HV | STAY GRND, STOBIE ST FACE, 200MMSCREW,HV | 710016 | 148511 | TERMINATION, HELICAL FT 19/2.00 SC/GZ | EA | 4 | STAY WRAP ON DEADEND | FGD0970-1020-7
STAY/G/STSF/200-SCREW/HV | STAY GRND, STOBIE ST FACE, 200MMSCREW,HV | 710016 | 325844 | ANCHOR,ROD SCREW 20MM X 2140MM M24 NUT | EA | 1 | ROD FOR HELIX - SCREW | GSF/325844
STAY/G/STSF/200-SCREW/HV | STAY GRND, STOBIE ST FACE, 200MMSCREW,HV | 710016 | 325817 | ANCHOR,GUY SINGLE HELIX 200MM X M24 ROD | EA | 1 | HELIX ANCHOR SMALL | T102-1945
STAY/G/STSF/200-SCREW/LV | STAY GRND, STOBIE ST FACE, 200MMSCREW,LV | 710017 | 323320 | BRACE,CROSSARM 50X716X6MM THICK GAL | EA | 2 | REPLACING 323314, 323316 | D-OHC-L105-SD-010
STAY/G/STSF/200-SCREW/LV | STAY GRND, STOBIE ST FACE, 200MMSCREW,LV | 710017 | 32286 | BOLT,HEX HEAD M16 X 300MM GAL. C/W NUT | EA | 1 | 032286 | MS16300AS-BN-HDG
STAY/G/STSF/200-SCREW/LV | STAY GRND, STOBIE ST FACE, 200MMSCREW,LV | 710017 | 32332 | BOLT,HEX HEAD M20 X 150MM GAL. C/W NUT | EA | 1 | 032332
STAY/G/STSF/200-SCREW/LV | STAY GRND, STOBIE ST FACE, 200MMSCREW,LV | 710017 | 40441 | NUT,HEX M16 THREAD GALVANISED STEEL | EA | 2 | 040441 | N46MG1600N2
STAY/G/STSF/200-SCREW/LV | STAY GRND, STOBIE ST FACE, 200MMSCREW,LV | 710017 | 65616 | WASHER,FLAT ROUND M16 X 30MM GAL | EA | 2 | 065616 | 1080773
STAY/G/STSF/200-SCREW/LV | STAY GRND, STOBIE ST FACE, 200MMSCREW,LV | 710017 | 40442 | NUT,HEX M20 THREAD GALVANISED STEEL | EA | 1 | 040442 | N46MG2000N2
STAY/G/STSF/200-SCREW/LV | STAY GRND, STOBIE ST FACE, 200MMSCREW,LV | 710017 | 320403 | INSULATOR,STRAIN GY3 LILING GUY-TYPE | EA | 1 | EGG GY3 STRAIN INSULATOR | GY3
STAY/G/STSF/200-SCREW/LV | STAY GRND, STOBIE ST FACE, 200MMSCREW,LV | 710017 | 325719 | PROTECTOR,GUY SLIT PVC 25MM X 2000MM WH | EA | 1 | STAY SIGHTER | PGG2520SH
STAY/G/STSF/200-SCREW/LV | STAY GRND, STOBIE ST FACE, 200MMSCREW,LV | 710017 | 438920 | WIRE ROPE,STRAND 19/2.00 G1320 50M COIL | M | 14 | STAY WIRE | 20198122
STAY/G/STSF/200-SCREW/LV | STAY GRND, STOBIE ST FACE, 200MMSCREW,LV | 710017 | 148511 | TERMINATION, HELICAL FT 19/2.00 SC/GZ | EA | 4 | STAY WRAP ON DEADEND | FGD0970-1020-7
STAY/G/STSF/200-SCREW/LV | STAY GRND, STOBIE ST FACE, 200MMSCREW,LV | 710017 | 325844 | ANCHOR,ROD SCREW 20MM X 2140MM M24 NUT | EA | 1 | ROD FOR HELIX - SCREW | GSF/325844
STAY/G/STSF/200-SCREW/LV | STAY GRND, STOBIE ST FACE, 200MMSCREW,LV | 710017 | 325817 | ANCHOR,GUY SINGLE HELIX 200MM X M24 ROD | EA | 1 | HELIX ANCHOR SMALL | T102-1945
STAY/G/STSF/200-SCREW/LV | STAY GRND, STOBIE ST FACE, 200MMSCREW,LV | 710017 | 322056 | CLEVIS,ROD-END BALL 16MM 70KN MIN-FAIL | EA | 1 | WINE GLASS | GSF/322056
STAY/G/STSF/200-SCREW/LV | STAY GRND, STOBIE ST FACE, 200MMSCREW,LV | 710017 | 322386 | CONNECTOR,ROD-END 16MM 70KN MIN-FAIL MCI | EA | 1 | CLEVIS | STH70
STAY/G/STSF/300-SCREW/HV | STAY GRND, STOBIE ST FACE, 300MMSCREW,HV | 710018 | 323320 | BRACE,CROSSARM 50X716X6MM THICK GAL | EA | 2 | REPLACING 323314, 323316 | D-OHC-L105-SD-010
STAY/G/STSF/300-SCREW/HV | STAY GRND, STOBIE ST FACE, 300MMSCREW,HV | 710018 | 32286 | BOLT,HEX HEAD M16 X 300MM GAL. C/W NUT | EA | 1 | 032286 | MS16300AS-BN-HDG
STAY/G/STSF/300-SCREW/HV | STAY GRND, STOBIE ST FACE, 300MMSCREW,HV | 710018 | 32332 | BOLT,HEX HEAD M20 X 150MM GAL. C/W NUT | EA | 1 | 032332
STAY/G/STSF/300-SCREW/HV | STAY GRND, STOBIE ST FACE, 300MMSCREW,HV | 710018 | 40441 | NUT,HEX M16 THREAD GALVANISED STEEL | EA | 2 | 040441 | N46MG1600N2
STAY/G/STSF/300-SCREW/HV | STAY GRND, STOBIE ST FACE, 300MMSCREW,HV | 710018 | 65616 | WASHER,FLAT ROUND M16 X 30MM GAL | EA | 2 | 065616 | 1080773
STAY/G/STSF/300-SCREW/HV | STAY GRND, STOBIE ST FACE, 300MMSCREW,HV | 710018 | 40442 | NUT,HEX M20 THREAD GALVANISED STEEL | EA | 1 | 040442 | N46MG2000N2
STAY/G/STSF/300-SCREW/HV | STAY GRND, STOBIE ST FACE, 300MMSCREW,HV | 710018 | 321260 | INSULATOR,SUSPENSION 146MM DISC D70S | EA | 1 | JD DISC INSULATOR | D70S-B
STAY/G/STSF/300-SCREW/HV | STAY GRND, STOBIE ST FACE, 300MMSCREW,HV | 710018 | 322056 | CLEVIS,ROD-END BALL 16MM 70KN MIN-FAIL | EA | 1 | WINE GLASS | GSF/322056
STAY/G/STSF/300-SCREW/HV | STAY GRND, STOBIE ST FACE, 300MMSCREW,HV | 710018 | 322386 | CONNECTOR,ROD-END 16MM 70KN MIN-FAIL MCI | EA | 1 | CLEVIS | STH70
STAY/G/STSF/300-SCREW/HV | STAY GRND, STOBIE ST FACE, 300MMSCREW,HV | 710018 | 320403 | INSULATOR,STRAIN GY3 LILING GUY-TYPE | EA | 1 | EGG GY3 STRAIN INSULATOR | GY3
STAY/G/STSF/300-SCREW/HV | STAY GRND, STOBIE ST FACE, 300MMSCREW,HV | 710018 | 325719 | PROTECTOR,GUY SLIT PVC 25MM X 2000MM WH | EA | 1 | STAY SIGHTER | PGG2520SH
STAY/G/STSF/300-SCREW/HV | STAY GRND, STOBIE ST FACE, 300MMSCREW,HV | 710018 | 438920 | WIRE ROPE,STRAND 19/2.00 G1320 50M COIL | M | 14 | STAY WIRE | 20198122
STAY/G/STSF/300-SCREW/HV | STAY GRND, STOBIE ST FACE, 300MMSCREW,HV | 710018 | 148511 | TERMINATION, HELICAL FT 19/2.00 SC/GZ | EA | 4 | STAY WRAP ON DEADEND | FGD0970-1020-7
STAY/G/STSF/300-SCREW/HV | STAY GRND, STOBIE ST FACE, 300MMSCREW,HV | 710018 | 325844 | ANCHOR,ROD SCREW 20MM X 2140MM M24 NUT | EA | 1 | ROD FOR HELIX - SCREW | GSF/325844
STAY/G/STSF/300-SCREW/HV | STAY GRND, STOBIE ST FACE, 300MMSCREW,HV | 710018 | 325818 | ANCHOR,GUY SINGLE HELIX 300MM X M24 ROD | EA | 1 | HELIX ANCHOR LARGE | T102-1947
STAY/G/STSF/300-SCREW/LV | STAY GRND, STOBIE ST FACE, 300MMSCREW,LV | 710019 | 323320 | BRACE,CROSSARM 50X716X6MM THICK GAL | EA | 2 | REPLACING 323314, 323316 | D-OHC-L105-SD-010
STAY/G/STSF/300-SCREW/LV | STAY GRND, STOBIE ST FACE, 300MMSCREW,LV | 710019 | 32286 | BOLT,HEX HEAD M16 X 300MM GAL. C/W NUT | EA | 1 | 032286 | MS16300AS-BN-HDG
STAY/G/STSF/300-SCREW/LV | STAY GRND, STOBIE ST FACE, 300MMSCREW,LV | 710019 | 32332 | BOLT,HEX HEAD M20 X 150MM GAL. C/W NUT | EA | 1 | 032332
STAY/G/STSF/300-SCREW/LV | STAY GRND, STOBIE ST FACE, 300MMSCREW,LV | 710019 | 40441 | NUT,HEX M16 THREAD GALVANISED STEEL | EA | 2 | 040441 | N46MG1600N2
STAY/G/STSF/300-SCREW/LV | STAY GRND, STOBIE ST FACE, 300MMSCREW,LV | 710019 | 65616 | WASHER,FLAT ROUND M16 X 30MM GAL | EA | 2 | 065616 | 1080773
STAY/G/STSF/300-SCREW/LV | STAY GRND, STOBIE ST FACE, 300MMSCREW,LV | 710019 | 40442 | NUT,HEX M20 THREAD GALVANISED STEEL | EA | 1 | 040442 | N46MG2000N2
STAY/G/STSF/300-SCREW/LV | STAY GRND, STOBIE ST FACE, 300MMSCREW,LV | 710019 | 320403 | INSULATOR,STRAIN GY3 LILING GUY-TYPE | EA | 1 | EGG GY3 STRAIN INSULATOR | GY3
STAY/G/STSF/300-SCREW/LV | STAY GRND, STOBIE ST FACE, 300MMSCREW,LV | 710019 | 325719 | PROTECTOR,GUY SLIT PVC 25MM X 2000MM WH | EA | 1 | STAY SIGHTER | PGG2520SH
STAY/G/STSF/300-SCREW/LV | STAY GRND, STOBIE ST FACE, 300MMSCREW,LV | 710019 | 438920 | WIRE ROPE,STRAND 19/2.00 G1320 50M COIL | M | 14 | STAY WIRE | 20198122
STAY/G/STSF/300-SCREW/LV | STAY GRND, STOBIE ST FACE, 300MMSCREW,LV | 710019 | 148511 | TERMINATION, HELICAL FT 19/2.00 SC/GZ | EA | 4 | STAY WRAP ON DEADEND | FGD0970-1020-7
STAY/G/STSF/300-SCREW/LV | STAY GRND, STOBIE ST FACE, 300MMSCREW,LV | 710019 | 325844 | ANCHOR,ROD SCREW 20MM X 2140MM M24 NUT | EA | 1 | ROD FOR HELIX - SCREW | GSF/325844
STAY/G/STSF/300-SCREW/LV | STAY GRND, STOBIE ST FACE, 300MMSCREW,LV | 710019 | 325818 | ANCHOR,GUY SINGLE HELIX 300MM X M24 ROD | EA | 1 | HELIX ANCHOR LARGE | T102-1947
STAY/G/STSF/300-SCREW/LV | STAY GRND, STOBIE ST FACE, 300MMSCREW,LV | 710019 | 322056 | CLEVIS,ROD-END BALL 16MM 70KN MIN-FAIL | EA | 1 | WINE GLASS | GSF/322056
STAY/G/STSF/300-SCREW/LV | STAY GRND, STOBIE ST FACE, 300MMSCREW,LV | 710019 | 322386 | CONNECTOR,ROD-END 16MM 70KN MIN-FAIL MCI | EA | 1 | CLEVIS | STH70
STAY/G/W/RB/HV | STAY GRND, WOOD POLE, ROCK BOLT, HV | 710020 | 37263 | EYE BOLT,FORGED M20 X 375MM GAL C/W NUT | EA | 1 | 037263 | GSF/037263
STAY/G/W/RB/HV | STAY GRND, WOOD POLE, ROCK BOLT, HV | 710020 | 66809 | WASHER, CURVED SQUARE M20 100MM | EA | 2 | REPLACING 66805
STAY/G/W/RB/HV | STAY GRND, WOOD POLE, ROCK BOLT, HV | 710020 | 40442 | NUT,HEX M20 THREAD GALVANISED STEEL | EA | 1 | 040442 | N46MG2000N2
STAY/G/W/RB/HV | STAY GRND, WOOD POLE, ROCK BOLT, HV | 710020 | 321260 | INSULATOR,SUSPENSION 146MM DISC D70S | EA | 1 | JD DISC INSULATOR | D70S-B
STAY/G/W/RB/HV | STAY GRND, WOOD POLE, ROCK BOLT, HV | 710020 | 322056 | CLEVIS,ROD-END BALL 16MM 70KN MIN-FAIL | EA | 2 | WINE GLASS | GSF/322056
STAY/G/W/RB/HV | STAY GRND, WOOD POLE, ROCK BOLT, HV | 710020 | 322386 | CONNECTOR,ROD-END 16MM 70KN MIN-FAIL MCI | EA | 2 | CLEVIS | STH70
STAY/G/W/RB/HV | STAY GRND, WOOD POLE, ROCK BOLT, HV | 710020 | 320403 | INSULATOR,STRAIN GY3 LILING GUY-TYPE | EA | 1 | EGG GY3 STRAIN INSULATOR | GY3
STAY/G/W/RB/HV | STAY GRND, WOOD POLE, ROCK BOLT, HV | 710020 | 325719 | PROTECTOR,GUY SLIT PVC 25MM X 2000MM WH | EA | 1 | STAY SIGHTER | PGG2520SH
STAY/G/W/RB/HV | STAY GRND, WOOD POLE, ROCK BOLT, HV | 710020 | 438920 | WIRE ROPE,STRAND 19/2.00 G1320 50M COIL | M | 14 | STAY WIRE | 20198122
STAY/G/W/RB/HV | STAY GRND, WOOD POLE, ROCK BOLT, HV | 710020 | 148511 | TERMINATION, HELICAL FT 19/2.00 SC/GZ | EA | 4 | STAY WRAP ON DEADEND | FGD0970-1020-7
STAY/G/W/RB/HV | STAY GRND, WOOD POLE, ROCK BOLT, HV | 710020 | 325442 | ANCHOR,ROCKFACE 600MM WITH WEDGE/THIMBLE | EA | 1 | ROCK BOLT 600MM | GSF/325442
STAY/G/W/RB/LV | STAY GRND, WOOD POLE, ROCK BOLT, LV | 710021 | 37263 | EYE BOLT,FORGED M20 X 375MM GAL C/W NUT | EA | 1 | 037263 | GSF/037263
STAY/G/W/RB/LV | STAY GRND, WOOD POLE, ROCK BOLT, LV | 710021 | 66809 | WASHER, CURVED SQUARE M20 100MM | EA | 2 | REPLACING 66805
STAY/G/W/RB/LV | STAY GRND, WOOD POLE, ROCK BOLT, LV | 710021 | 40442 | NUT,HEX M20 THREAD GALVANISED STEEL | EA | 1 | 040442 | N46MG2000N2
STAY/G/W/RB/LV | STAY GRND, WOOD POLE, ROCK BOLT, LV | 710021 | 320403 | INSULATOR,STRAIN GY3 LILING GUY-TYPE | EA | 1 | EGG GY3 STRAIN INSULATOR | GY3
STAY/G/W/RB/LV | STAY GRND, WOOD POLE, ROCK BOLT, LV | 710021 | 325719 | PROTECTOR,GUY SLIT PVC 25MM X 2000MM WH | EA | 1 | STAY SIGHTER | PGG2520SH
STAY/G/W/RB/LV | STAY GRND, WOOD POLE, ROCK BOLT, LV | 710021 | 438920 | WIRE ROPE,STRAND 19/2.00 G1320 50M COIL | M | 14 | STAY WIRE | 20198122
STAY/G/W/RB/LV | STAY GRND, WOOD POLE, ROCK BOLT, LV | 710021 | 148511 | TERMINATION, HELICAL FT 19/2.00 SC/GZ | EA | 4 | STAY WRAP ON DEADEND | FGD0970-1020-7
STAY/G/W/RB/LV | STAY GRND, WOOD POLE, ROCK BOLT, LV | 710021 | 325442 | ANCHOR,ROCKFACE 600MM WITH WEDGE/THIMBLE | EA | 1 | ROCK BOLT 600MM | GSF/325442
STAY/G/W/RB/LV | STAY GRND, WOOD POLE, ROCK BOLT, LV | 710021 | 322056 | CLEVIS,ROD-END BALL 16MM 70KN MIN-FAIL | EA | 2 | WINE GLASS | GSF/322056
STAY/G/W/RB/LV | STAY GRND, WOOD POLE, ROCK BOLT, LV | 710021 | 322386 | CONNECTOR,ROD-END 16MM 70KN MIN-FAIL MCI | EA | 2 | CLEVIS | STH70
STAY/G/STSF/RB/HV | STAY GRND,STOBIE STEEL FACE,ROCK BOLT,HV | 710022 | 323320 | BRACE,CROSSARM 50X716X6MM THICK GAL | EA | 2 | REPLACING 323314, 323316 | D-OHC-L105-SD-010
STAY/G/STSF/RB/HV | STAY GRND,STOBIE STEEL FACE,ROCK BOLT,HV | 710022 | 32286 | BOLT,HEX HEAD M16 X 300MM GAL. C/W NUT | EA | 1 | 032286 | MS16300AS-BN-HDG
STAY/G/STSF/RB/HV | STAY GRND,STOBIE STEEL FACE,ROCK BOLT,HV | 710022 | 32332 | BOLT,HEX HEAD M20 X 150MM GAL. C/W NUT | EA | 1 | 032332
STAY/G/STSF/RB/HV | STAY GRND,STOBIE STEEL FACE,ROCK BOLT,HV | 710022 | 40441 | NUT,HEX M16 THREAD GALVANISED STEEL | EA | 2 | 040441 | N46MG1600N2
STAY/G/STSF/RB/HV | STAY GRND,STOBIE STEEL FACE,ROCK BOLT,HV | 710022 | 65616 | WASHER,FLAT ROUND M16 X 30MM GAL | EA | 2 | 065616 | 1080773
STAY/G/STSF/RB/HV | STAY GRND,STOBIE STEEL FACE,ROCK BOLT,HV | 710022 | 40442 | NUT,HEX M20 THREAD GALVANISED STEEL | EA | 1 | 040442 | N46MG2000N2
STAY/G/STSF/RB/HV | STAY GRND,STOBIE STEEL FACE,ROCK BOLT,HV | 710022 | 321260 | INSULATOR,SUSPENSION 146MM DISC D70S | EA | 1 | JD DISC INSULATOR | D70S-B
STAY/G/STSF/RB/HV | STAY GRND,STOBIE STEEL FACE,ROCK BOLT,HV | 710022 | 322056 | CLEVIS,ROD-END BALL 16MM 70KN MIN-FAIL | EA | 2 | WINE GLASS | GSF/322056
STAY/G/STSF/RB/HV | STAY GRND,STOBIE STEEL FACE,ROCK BOLT,HV | 710022 | 322386 | CONNECTOR,ROD-END 16MM 70KN MIN-FAIL MCI | EA | 2 | CLEVIS | STH70
STAY/G/STSF/RB/HV | STAY GRND,STOBIE STEEL FACE,ROCK BOLT,HV | 710022 | 320403 | INSULATOR,STRAIN GY3 LILING GUY-TYPE | EA | 1 | EGG GY3 STRAIN INSULATOR | GY3
STAY/G/STSF/RB/HV | STAY GRND,STOBIE STEEL FACE,ROCK BOLT,HV | 710022 | 325719 | PROTECTOR,GUY SLIT PVC 25MM X 2000MM WH | EA | 1 | STAY SIGHTER | PGG2520SH
STAY/G/STSF/RB/HV | STAY GRND,STOBIE STEEL FACE,ROCK BOLT,HV | 710022 | 438920 | WIRE ROPE,STRAND 19/2.00 G1320 50M COIL | M | 14 | STAY WIRE | 20198122
STAY/G/STSF/RB/HV | STAY GRND,STOBIE STEEL FACE,ROCK BOLT,HV | 710022 | 148511 | TERMINATION, HELICAL FT 19/2.00 SC/GZ | EA | 4 | STAY WRAP ON DEADEND | FGD0970-1020-7
STAY/G/STSF/RB/HV | STAY GRND,STOBIE STEEL FACE,ROCK BOLT,HV | 710022 | 325442 | ANCHOR,ROCKFACE 600MM WITH WEDGE/THIMBLE | EA | 1 | ROCK BOLT 600MM | GSF/325442
STAY/G/STSF/RB/LV | STAY GRND,STOBIE STEEL FACE,ROCK BOLT,LV | 710023 | 323320 | BRACE,CROSSARM 50X716X6MM THICK GAL | EA | 2 | REPLACING 323314, 323316 | D-OHC-L105-SD-010
STAY/G/STSF/RB/LV | STAY GRND,STOBIE STEEL FACE,ROCK BOLT,LV | 710023 | 32286 | BOLT,HEX HEAD M16 X 300MM GAL. C/W NUT | EA | 1 | 032286 | MS16300AS-BN-HDG
STAY/G/STSF/RB/LV | STAY GRND,STOBIE STEEL FACE,ROCK BOLT,LV | 710023 | 32332 | BOLT,HEX HEAD M20 X 150MM GAL. C/W NUT | EA | 1 | 032332
STAY/G/STSF/RB/LV | STAY GRND,STOBIE STEEL FACE,ROCK BOLT,LV | 710023 | 40441 | NUT,HEX M16 THREAD GALVANISED STEEL | EA | 2 | 040441 | N46MG1600N2
STAY/G/STSF/RB/LV | STAY GRND,STOBIE STEEL FACE,ROCK BOLT,LV | 710023 | 65616 | WASHER,FLAT ROUND M16 X 30MM GAL | EA | 2 | 065616 | 1080773
STAY/G/STSF/RB/LV | STAY GRND,STOBIE STEEL FACE,ROCK BOLT,LV | 710023 | 40442 | NUT,HEX M20 THREAD GALVANISED STEEL | EA | 1 | 040442 | N46MG2000N2
STAY/G/STSF/RB/LV | STAY GRND,STOBIE STEEL FACE,ROCK BOLT,LV | 710023 | 320403 | INSULATOR,STRAIN GY3 LILING GUY-TYPE | EA | 1 | EGG GY3 STRAIN INSULATOR | GY3
STAY/G/STSF/RB/LV | STAY GRND,STOBIE STEEL FACE,ROCK BOLT,LV | 710023 | 325719 | PROTECTOR,GUY SLIT PVC 25MM X 2000MM WH | EA | 1 | STAY SIGHTER | PGG2520SH
STAY/G/STSF/RB/LV | STAY GRND,STOBIE STEEL FACE,ROCK BOLT,LV | 710023 | 438920 | WIRE ROPE,STRAND 19/2.00 G1320 50M COIL | M | 14 | STAY WIRE | 20198122
STAY/G/STSF/RB/LV | STAY GRND,STOBIE STEEL FACE,ROCK BOLT,LV | 710023 | 148511 | TERMINATION, HELICAL FT 19/2.00 SC/GZ | EA | 4 | STAY WRAP ON DEADEND | FGD0970-1020-7
STAY/G/STSF/RB/LV | STAY GRND,STOBIE STEEL FACE,ROCK BOLT,LV | 710023 | 325442 | ANCHOR,ROCKFACE 600MM WITH WEDGE/THIMBLE | EA | 1 | ROCK BOLT 600MM | GSF/325442
STAY/G/STSF/RB/LV | STAY GRND,STOBIE STEEL FACE,ROCK BOLT,LV | 710023 | 322056 | CLEVIS,ROD-END BALL 16MM 70KN MIN-FAIL | EA | 2 | WINE GLASS | GSF/322056
STAY/G/STSF/RB/LV | STAY GRND,STOBIE STEEL FACE,ROCK BOLT,LV | 710023 | 322386 | CONNECTOR,ROD-END 16MM 70KN MIN-FAIL MCI | EA | 2 | CLEVIS | STH70
OH/STAY/POLEATTACH/STOBCF | OH, STAY STOBIE CONC FACE POLE ATTACH | 710024 | 323320 | BRACE,CROSSARM 50X716X6MM THICK GAL | EA | 2 | REPLACING 323314, 323316 | D-OHC-L105-SD-010
OH/STAY/POLEATTACH/STOBCF | OH, STAY STOBIE CONC FACE POLE ATTACH | 710024 | 32279 | BOLT,HEX HEAD M16 X 180MM GAL. C/W NUT | EA | 1 | 032279 | MS16180AS-BN-HDG
OH/STAY/POLEATTACH/STOBCF | OH, STAY STOBIE CONC FACE POLE ATTACH | 710024 | 32332 | BOLT,HEX HEAD M20 X 150MM GAL. C/W NUT | EA | 1 | 032332
OH/STAY/POLEATTACH/STOBCF | OH, STAY STOBIE CONC FACE POLE ATTACH | 710024 | 40441 | NUT,HEX M16 THREAD GALVANISED STEEL | EA | 2 | 040441 | N46MG1600N2
OH/STAY/POLEATTACH/STOBCF | OH, STAY STOBIE CONC FACE POLE ATTACH | 710024 | 65616 | WASHER,FLAT ROUND M16 X 30MM GAL | EA | 2 | 065616 | 1080773
OH/STAY/POLEATTACH/STOBCF | OH, STAY STOBIE CONC FACE POLE ATTACH | 710024 | 40442 | NUT,HEX M20 THREAD GALVANISED STEEL | EA | 1 | 040442 | N46MG2000N2
STAY/G/T/200-SCREW/HV | STAY GRND, TITAN POLE, 200MM SCREW, HV | 710025 | 323334 | KIT,STAY STRAP FOR TITAN 40X1200X8MM GAL | KIT | 1 | STRAP KIT STAY ATTACHMENT TO TITAN POLE | D-OHC-L105-SD-014 REV 1
STAY/G/T/200-SCREW/HV | STAY GRND, TITAN POLE, 200MM SCREW, HV | 710025 | 32342 | BOLT,HEX HEAD M20 X 450MM GAL. C/W NUT | EA | 1 | 032342 | B46MG2054501
STAY/G/T/200-SCREW/HV | STAY GRND, TITAN POLE, 200MM SCREW, HV | 710025 | 40442 | NUT,HEX M20 THREAD GALVANISED STEEL | EA | 1 | 040442 | N46MG2000N2
STAY/G/T/200-SCREW/HV | STAY GRND, TITAN POLE, 200MM SCREW, HV | 710025 | 65617 | WASHER,FLAT ROUND M20 X 37MM GAL | EA | 2 | 065617 | 1002074
STAY/G/T/200-SCREW/HV | STAY GRND, TITAN POLE, 200MM SCREW, HV | 710025 | 321260 | INSULATOR,SUSPENSION 146MM DISC D70S | EA | 1 | JD DISC INSULATOR | D70S-B
STAY/G/T/200-SCREW/HV | STAY GRND, TITAN POLE, 200MM SCREW, HV | 710025 | 322056 | CLEVIS,ROD-END BALL 16MM 70KN MIN-FAIL | EA | 1 | WINE GLASS | GSF/322056
STAY/G/T/200-SCREW/HV | STAY GRND, TITAN POLE, 200MM SCREW, HV | 710025 | 322386 | CONNECTOR,ROD-END 16MM 70KN MIN-FAIL MCI | EA | 1 | CLEVIS | STH70
STAY/G/T/200-SCREW/HV | STAY GRND, TITAN POLE, 200MM SCREW, HV | 710025 | 320403 | INSULATOR,STRAIN GY3 LILING GUY-TYPE | EA | 1 | EGG GY3 STRAIN INSULATOR | GY3
STAY/G/T/200-SCREW/HV | STAY GRND, TITAN POLE, 200MM SCREW, HV | 710025 | 325719 | PROTECTOR,GUY SLIT PVC 25MM X 2000MM WH | EA | 1 | STAY SIGHTER | PGG2520SH
STAY/G/T/200-SCREW/HV | STAY GRND, TITAN POLE, 200MM SCREW, HV | 710025 | 438920 | WIRE ROPE,STRAND 19/2.00 G1320 50M COIL | M | 14 | STAY WIRE | 20198122
STAY/G/T/200-SCREW/HV | STAY GRND, TITAN POLE, 200MM SCREW, HV | 710025 | 148511 | TERMINATION, HELICAL FT 19/2.00 SC/GZ | EA | 4 | STAY WRAP ON DEADEND | FGD0970-1020-7
STAY/G/T/200-SCREW/HV | STAY GRND, TITAN POLE, 200MM SCREW, HV | 710025 | 325844 | ANCHOR,ROD SCREW 20MM X 2140MM M24 NUT | EA | 1 | ROD FOR HELIX - SCREW | GSF/325844
STAY/G/T/200-SCREW/HV | STAY GRND, TITAN POLE, 200MM SCREW, HV | 710025 | 325817 | ANCHOR,GUY SINGLE HELIX 200MM X M24 ROD | EA | 1 | HELIX ANCHOR SMALL | T102-1945
STAY/G/W/B/HV | STAY GRND, WOOD POLE, BLOCK, HV | 710026 | 37263 | EYE BOLT,FORGED M20 X 375MM GAL C/W NUT | EA | 1 | 037263 | GSF/037263
STAY/G/W/B/HV | STAY GRND, WOOD POLE, BLOCK, HV | 710026 | 66809 | WASHER, CURVED SQUARE M20 100MM | EA | 2 | REPLACING 66805
STAY/G/W/B/HV | STAY GRND, WOOD POLE, BLOCK, HV | 710026 | 40442 | NUT,HEX M20 THREAD GALVANISED STEEL | EA | 1 | 040442 | N46MG2000N2
STAY/G/W/B/HV | STAY GRND, WOOD POLE, BLOCK, HV | 710026 | 321260 | INSULATOR,SUSPENSION 146MM DISC D70S | EA | 1 | JD DISC INSULATOR | D70S-B
STAY/G/W/B/HV | STAY GRND, WOOD POLE, BLOCK, HV | 710026 | 322056 | CLEVIS,ROD-END BALL 16MM 70KN MIN-FAIL | EA | 2 | WINE GLASS | GSF/322056
STAY/G/W/B/HV | STAY GRND, WOOD POLE, BLOCK, HV | 710026 | 322386 | CONNECTOR,ROD-END 16MM 70KN MIN-FAIL MCI | EA | 2 | CLEVIS | STH70
STAY/G/W/B/HV | STAY GRND, WOOD POLE, BLOCK, HV | 710026 | 320403 | INSULATOR,STRAIN GY3 LILING GUY-TYPE | EA | 1 | EGG GY3 STRAIN INSULATOR | GY3
STAY/G/W/B/HV | STAY GRND, WOOD POLE, BLOCK, HV | 710026 | 325719 | PROTECTOR,GUY SLIT PVC 25MM X 2000MM WH | EA | 1 | STAY SIGHTER | PGG2520SH
STAY/G/W/B/HV | STAY GRND, WOOD POLE, BLOCK, HV | 710026 | 438920 | WIRE ROPE,STRAND 19/2.00 G1320 50M COIL | M | 14 | STAY WIRE | 20198122
STAY/G/W/B/HV | STAY GRND, WOOD POLE, BLOCK, HV | 710026 | 148511 | TERMINATION, HELICAL FT 19/2.00 SC/GZ | EA | 4 | STAY WRAP ON DEADEND | FGD0970-1020-7
STAY/G/W/B/HV | STAY GRND, WOOD POLE, BLOCK, HV | 710026 | 325692 | GUY ASSEMBLY,FORGED EYE M20 X2100MM | EA | 1 | ROD FOR CONCRETE BLOCKS | GSF/325692
STAY/G/W/B/HV | STAY GRND, WOOD POLE, BLOCK, HV | 710026 | 77506 | BLOCK,PRECAST CONCRETE D-OH1-1.2/1 REV.2 | EA | 1 | CONCRETE BLOCK
STAY/G/W/B/LV | STAY GRND, WOOD POLE, BLOCK, LV | 710027 | 37263 | EYE BOLT,FORGED M20 X 375MM GAL C/W NUT | EA | 1 | 037263 | GSF/037263
STAY/G/W/B/LV | STAY GRND, WOOD POLE, BLOCK, LV | 710027 | 66809 | WASHER, CURVED SQUARE M20 100MM | EA | 2 | REPLACING 66805
STAY/G/W/B/LV | STAY GRND, WOOD POLE, BLOCK, LV | 710027 | 40442 | NUT,HEX M20 THREAD GALVANISED STEEL | EA | 1 | 040442 | N46MG2000N2
STAY/G/W/B/LV | STAY GRND, WOOD POLE, BLOCK, LV | 710027 | 320403 | INSULATOR,STRAIN GY3 LILING GUY-TYPE | EA | 1 | EGG GY3 STRAIN INSULATOR | GY3
STAY/G/W/B/LV | STAY GRND, WOOD POLE, BLOCK, LV | 710027 | 325719 | PROTECTOR,GUY SLIT PVC 25MM X 2000MM WH | EA | 1 | STAY SIGHTER | PGG2520SH
STAY/G/W/B/LV | STAY GRND, WOOD POLE, BLOCK, LV | 710027 | 438920 | WIRE ROPE,STRAND 19/2.00 G1320 50M COIL | M | 14 | STAY WIRE | 20198122
STAY/G/W/B/LV | STAY GRND, WOOD POLE, BLOCK, LV | 710027 | 148511 | TERMINATION, HELICAL FT 19/2.00 SC/GZ | EA | 4 | STAY WRAP ON DEADEND | FGD0970-1020-7
STAY/G/W/B/LV | STAY GRND, WOOD POLE, BLOCK, LV | 710027 | 325692 | GUY ASSEMBLY,FORGED EYE M20 X2100MM | EA | 1 | ROD FOR CONCRETE BLOCKS | GSF/325692
STAY/G/W/B/LV | STAY GRND, WOOD POLE, BLOCK, LV | 710027 | 77506 | BLOCK,PRECAST CONCRETE D-OH1-1.2/1 REV.2 | EA | 1 | CONCRETE BLOCK
STAY/G/W/B/LV | STAY GRND, WOOD POLE, BLOCK, LV | 710027 | 322056 | CLEVIS,ROD-END BALL 16MM 70KN MIN-FAIL | EA | 2 | WINE GLASS | GSF/322056
STAY/G/W/B/LV | STAY GRND, WOOD POLE, BLOCK, LV | 710027 | 322386 | CONNECTOR,ROD-END 16MM 70KN MIN-FAIL MCI | EA | 2 | CLEVIS | STH70
STAY/G/STSF/B/HV | STAY GRND, STOBIE STEEL FACE, BLOCK, HV | 710028 | 323320 | BRACE,CROSSARM 50X716X6MM THICK GAL | EA | 2 | REPLACING 323314, 323316 | D-OHC-L105-SD-010
STAY/G/STSF/B/HV | STAY GRND, STOBIE STEEL FACE, BLOCK, HV | 710028 | 32286 | BOLT,HEX HEAD M16 X 300MM GAL. C/W NUT | EA | 1 | 032286 | MS16300AS-BN-HDG
STAY/G/STSF/B/HV | STAY GRND, STOBIE STEEL FACE, BLOCK, HV | 710028 | 32332 | BOLT,HEX HEAD M20 X 150MM GAL. C/W NUT | EA | 1 | 032332
STAY/G/STSF/B/HV | STAY GRND, STOBIE STEEL FACE, BLOCK, HV | 710028 | 40441 | NUT,HEX M16 THREAD GALVANISED STEEL | EA | 2 | 040441 | N46MG1600N2
STAY/G/STSF/B/HV | STAY GRND, STOBIE STEEL FACE, BLOCK, HV | 710028 | 65616 | WASHER,FLAT ROUND M16 X 30MM GAL | EA | 2 | 065616 | 1080773
STAY/G/STSF/B/HV | STAY GRND, STOBIE STEEL FACE, BLOCK, HV | 710028 | 40442 | NUT,HEX M20 THREAD GALVANISED STEEL | EA | 1 | 040442 | N46MG2000N2
STAY/G/STSF/B/HV | STAY GRND, STOBIE STEEL FACE, BLOCK, HV | 710028 | 321260 | INSULATOR,SUSPENSION 146MM DISC D70S | EA | 1 | JD DISC INSULATOR | D70S-B
STAY/G/STSF/B/HV | STAY GRND, STOBIE STEEL FACE, BLOCK, HV | 710028 | 322056 | CLEVIS,ROD-END BALL 16MM 70KN MIN-FAIL | EA | 2 | WINE GLASS | GSF/322056
STAY/G/STSF/B/HV | STAY GRND, STOBIE STEEL FACE, BLOCK, HV | 710028 | 322386 | CONNECTOR,ROD-END 16MM 70KN MIN-FAIL MCI | EA | 2 | CLEVIS | STH70
STAY/G/STSF/B/HV | STAY GRND, STOBIE STEEL FACE, BLOCK, HV | 710028 | 320403 | INSULATOR,STRAIN GY3 LILING GUY-TYPE | EA | 1 | EGG GY3 STRAIN INSULATOR | GY3
STAY/G/STSF/B/HV | STAY GRND, STOBIE STEEL FACE, BLOCK, HV | 710028 | 325719 | PROTECTOR,GUY SLIT PVC 25MM X 2000MM WH | EA | 1 | STAY SIGHTER | PGG2520SH
STAY/G/STSF/B/HV | STAY GRND, STOBIE STEEL FACE, BLOCK, HV | 710028 | 438920 | WIRE ROPE,STRAND 19/2.00 G1320 50M COIL | M | 14 | STAY WIRE | 20198122
STAY/G/STSF/B/HV | STAY GRND, STOBIE STEEL FACE, BLOCK, HV | 710028 | 148511 | TERMINATION, HELICAL FT 19/2.00 SC/GZ | EA | 4 | STAY WRAP ON DEADEND | FGD0970-1020-7
STAY/G/STSF/B/HV | STAY GRND, STOBIE STEEL FACE, BLOCK, HV | 710028 | 325692 | GUY ASSEMBLY,FORGED EYE M20 X2100MM | EA | 1 | ROD FOR CONCRETE BLOCKS | GSF/325692
STAY/G/STSF/B/HV | STAY GRND, STOBIE STEEL FACE, BLOCK, HV | 710028 | 77506 | BLOCK,PRECAST CONCRETE D-OH1-1.2/1 REV.2 | EA | 1 | CONCRETE BLOCK
STAY/G/STSF/B/LV | STAY GRND, STOBIE STEEL FACE, BLOCK, LV | 710029 | 323320 | BRACE,CROSSARM 50X716X6MM THICK GAL | EA | 2 | REPLACING 323314, 323316 | D-OHC-L105-SD-010
STAY/G/STSF/B/LV | STAY GRND, STOBIE STEEL FACE, BLOCK, LV | 710029 | 32286 | BOLT,HEX HEAD M16 X 300MM GAL. C/W NUT | EA | 1 | 032286 | MS16300AS-BN-HDG
STAY/G/STSF/B/LV | STAY GRND, STOBIE STEEL FACE, BLOCK, LV | 710029 | 32332 | BOLT,HEX HEAD M20 X 150MM GAL. C/W NUT | EA | 1 | 032332
STAY/G/STSF/B/LV | STAY GRND, STOBIE STEEL FACE, BLOCK, LV | 710029 | 40441 | NUT,HEX M16 THREAD GALVANISED STEEL | EA | 2 | 040441 | N46MG1600N2
STAY/G/STSF/B/LV | STAY GRND, STOBIE STEEL FACE, BLOCK, LV | 710029 | 65616 | WASHER,FLAT ROUND M16 X 30MM GAL | EA | 2 | 065616 | 1080773
STAY/G/STSF/B/LV | STAY GRND, STOBIE STEEL FACE, BLOCK, LV | 710029 | 40442 | NUT,HEX M20 THREAD GALVANISED STEEL | EA | 1 | 040442 | N46MG2000N2
STAY/G/STSF/B/LV | STAY GRND, STOBIE STEEL FACE, BLOCK, LV | 710029 | 320403 | INSULATOR,STRAIN GY3 LILING GUY-TYPE | EA | 1 | EGG GY3 STRAIN INSULATOR | GY3
STAY/G/STSF/B/LV | STAY GRND, STOBIE STEEL FACE, BLOCK, LV | 710029 | 325719 | PROTECTOR,GUY SLIT PVC 25MM X 2000MM WH | EA | 1 | STAY SIGHTER | PGG2520SH
STAY/G/STSF/B/LV | STAY GRND, STOBIE STEEL FACE, BLOCK, LV | 710029 | 438920 | WIRE ROPE,STRAND 19/2.00 G1320 50M COIL | M | 14 | STAY WIRE | 20198122
STAY/G/STSF/B/LV | STAY GRND, STOBIE STEEL FACE, BLOCK, LV | 710029 | 148511 | TERMINATION, HELICAL FT 19/2.00 SC/GZ | EA | 4 | STAY WRAP ON DEADEND | FGD0970-1020-7
STAY/G/STSF/B/LV | STAY GRND, STOBIE STEEL FACE, BLOCK, LV | 710029 | 325692 | GUY ASSEMBLY,FORGED EYE M20 X2100MM | EA | 1 | ROD FOR CONCRETE BLOCKS | GSF/325692
STAY/G/STSF/B/LV | STAY GRND, STOBIE STEEL FACE, BLOCK, LV | 710029 | 77506 | BLOCK,PRECAST CONCRETE D-OH1-1.2/1 REV.2 | EA | 1 | CONCRETE BLOCK
STAY/G/STSF/B/LV | STAY GRND, STOBIE STEEL FACE, BLOCK, LV | 710029 | 322056 | CLEVIS,ROD-END BALL 16MM 70KN MIN-FAIL | EA | 2 | WINE GLASS | GSF/322056
STAY/G/STSF/B/LV | STAY GRND, STOBIE STEEL FACE, BLOCK, LV | 710029 | 322386 | CONNECTOR,ROD-END 16MM 70KN MIN-FAIL MCI | EA | 2 | CLEVIS | STH70
STAY/G/T/300-SCREW/HV | STAY GRND, TITAN POLE, 300MM SCREW, HV | 710030 | 323334 | KIT,STAY STRAP FOR TITAN 40X1200X8MM GAL | KIT | 1 | STRAP KIT STAY ATTACHMENT TO TITAN POLE | D-OHC-L105-SD-014 REV 1
STAY/G/T/300-SCREW/HV | STAY GRND, TITAN POLE, 300MM SCREW, HV | 710030 | 32342 | BOLT,HEX HEAD M20 X 450MM GAL. C/W NUT | EA | 1 | 032342 | B46MG2054501
STAY/G/T/300-SCREW/HV | STAY GRND, TITAN POLE, 300MM SCREW, HV | 710030 | 40442 | NUT,HEX M20 THREAD GALVANISED STEEL | EA | 1 | 040442 | N46MG2000N2
STAY/G/T/300-SCREW/HV | STAY GRND, TITAN POLE, 300MM SCREW, HV | 710030 | 65617 | WASHER,FLAT ROUND M20 X 37MM GAL | EA | 2 | 065617 | 1002074
STAY/G/T/300-SCREW/HV | STAY GRND, TITAN POLE, 300MM SCREW, HV | 710030 | 321260 | INSULATOR,SUSPENSION 146MM DISC D70S | EA | 1 | JD DISC INSULATOR | D70S-B
STAY/G/T/300-SCREW/HV | STAY GRND, TITAN POLE, 300MM SCREW, HV | 710030 | 322056 | CLEVIS,ROD-END BALL 16MM 70KN MIN-FAIL | EA | 1 | WINE GLASS | GSF/322056
STAY/G/T/300-SCREW/HV | STAY GRND, TITAN POLE, 300MM SCREW, HV | 710030 | 322386 | CONNECTOR,ROD-END 16MM 70KN MIN-FAIL MCI | EA | 1 | CLEVIS | STH70
STAY/G/T/300-SCREW/HV | STAY GRND, TITAN POLE, 300MM SCREW, HV | 710030 | 320403 | INSULATOR,STRAIN GY3 LILING GUY-TYPE | EA | 1 | EGG GY3 STRAIN INSULATOR | GY3
STAY/G/T/300-SCREW/HV | STAY GRND, TITAN POLE, 300MM SCREW, HV | 710030 | 325719 | PROTECTOR,GUY SLIT PVC 25MM X 2000MM WH | EA | 1 | STAY SIGHTER | PGG2520SH
STAY/G/T/300-SCREW/HV | STAY GRND, TITAN POLE, 300MM SCREW, HV | 710030 | 438920 | WIRE ROPE,STRAND 19/2.00 G1320 50M COIL | M | 14 | STAY WIRE | 20198122
STAY/G/T/300-SCREW/HV | STAY GRND, TITAN POLE, 300MM SCREW, HV | 710030 | 148511 | TERMINATION, HELICAL FT 19/2.00 SC/GZ | EA | 4 | STAY WRAP ON DEADEND | FGD0970-1020-7
STAY/G/T/300-SCREW/HV | STAY GRND, TITAN POLE, 300MM SCREW, HV | 710030 | 325844 | ANCHOR,ROD SCREW 20MM X 2140MM M24 NUT | EA | 1 | ROD FOR HELIX - SCREW | GSF/325844
STAY/G/T/300-SCREW/HV | STAY GRND, TITAN POLE, 300MM SCREW, HV | 710030 | 325818 | ANCHOR,GUY SINGLE HELIX 300MM X M24 ROD | EA | 1 | HELIX ANCHOR LARGE | T102-1947
STAY/G/STCF/200-SCREW/HV | STAY GRND,STOBIE CONC FACE,200MMSCREW,HV | 710031 | 321260 | INSULATOR,SUSPENSION 146MM DISC D70S | EA | 1 | JD DISC INSULATOR | D70S-B
STAY/G/STCF/200-SCREW/HV | STAY GRND,STOBIE CONC FACE,200MMSCREW,HV | 710031 | 322056 | CLEVIS,ROD-END BALL 16MM 70KN MIN-FAIL | EA | 1 | WINE GLASS | GSF/322056
STAY/G/STCF/200-SCREW/HV | STAY GRND,STOBIE CONC FACE,200MMSCREW,HV | 710031 | 322386 | CONNECTOR,ROD-END 16MM 70KN MIN-FAIL MCI | EA | 1 | CLEVIS | STH70
STAY/G/STCF/200-SCREW/HV | STAY GRND,STOBIE CONC FACE,200MMSCREW,HV | 710031 | 320403 | INSULATOR,STRAIN GY3 LILING GUY-TYPE | EA | 1 | EGG GY3 STRAIN INSULATOR | GY3
STAY/G/STCF/200-SCREW/HV | STAY GRND,STOBIE CONC FACE,200MMSCREW,HV | 710031 | 325719 | PROTECTOR,GUY SLIT PVC 25MM X 2000MM WH | EA | 1 | STAY SIGHTER | PGG2520SH
STAY/G/STCF/200-SCREW/HV | STAY GRND,STOBIE CONC FACE,200MMSCREW,HV | 710031 | 438920 | WIRE ROPE,STRAND 19/2.00 G1320 50M COIL | M | 14 | STAY WIRE | 20198122
STAY/G/STCF/200-SCREW/HV | STAY GRND,STOBIE CONC FACE,200MMSCREW,HV | 710031 | 148511 | TERMINATION, HELICAL FT 19/2.00 SC/GZ | EA | 4 | STAY WRAP ON DEADEND | FGD0970-1020-7
STAY/G/STCF/200-SCREW/HV | STAY GRND,STOBIE CONC FACE,200MMSCREW,HV | 710031 | 325844 | ANCHOR,ROD SCREW 20MM X 2140MM M24 NUT | EA | 1 | ROD FOR HELIX - SCREW | GSF/325844
STAY/G/STCF/200-SCREW/HV | STAY GRND,STOBIE CONC FACE,200MMSCREW,HV | 710031 | 325817 | ANCHOR,GUY SINGLE HELIX 200MM X M24 ROD | EA | 1 | HELIX ANCHOR SMALL | T102-1945
STAY/G/STCF/200-SCREW/HV | STAY GRND,STOBIE CONC FACE,200MMSCREW,HV | 710031 | 323320 | BRACE,CROSSARM 50X716X6MM THICK GAL | EA | 2 | REPLACING 323314, 323316 | D-OHC-L105-SD-010
STAY/G/STCF/200-SCREW/HV | STAY GRND,STOBIE CONC FACE,200MMSCREW,HV | 710031 | 32279 | BOLT,HEX HEAD M16 X 180MM GAL. C/W NUT | EA | 1 | 032279 | MS16180AS-BN-HDG
STAY/G/STCF/200-SCREW/HV | STAY GRND,STOBIE CONC FACE,200MMSCREW,HV | 710031 | 32332 | BOLT,HEX HEAD M20 X 150MM GAL. C/W NUT | EA | 1 | 032332
STAY/G/STCF/200-SCREW/HV | STAY GRND,STOBIE CONC FACE,200MMSCREW,HV | 710031 | 40441 | NUT,HEX M16 THREAD GALVANISED STEEL | EA | 2 | 040441 | N46MG1600N2
STAY/G/STCF/200-SCREW/HV | STAY GRND,STOBIE CONC FACE,200MMSCREW,HV | 710031 | 65616 | WASHER,FLAT ROUND M16 X 30MM GAL | EA | 2 | 065616 | 1080773
STAY/G/STCF/200-SCREW/HV | STAY GRND,STOBIE CONC FACE,200MMSCREW,HV | 710031 | 40442 | NUT,HEX M20 THREAD GALVANISED STEEL | EA | 1 | 040442 | N46MG2000N2
STAY/V/W/200-SCREW/HV | STAY VERT, WOOD POLE, 200MM SCREW, HV | 710032 | 37263 | EYE BOLT,FORGED M20 X 375MM GAL C/W NUT | EA | 1 | 037263 | GSF/037263
STAY/V/W/200-SCREW/HV | STAY VERT, WOOD POLE, 200MM SCREW, HV | 710032 | 66809 | WASHER, CURVED SQUARE M20 100MM | EA | 2 | REPLACING 66805
STAY/V/W/200-SCREW/HV | STAY VERT, WOOD POLE, 200MM SCREW, HV | 710032 | 40442 | NUT,HEX M20 THREAD GALVANISED STEEL | EA | 1 | 040442 | N46MG2000N2
STAY/V/W/200-SCREW/HV | STAY VERT, WOOD POLE, 200MM SCREW, HV | 710032 | 321260 | INSULATOR,SUSPENSION 146MM DISC D70S | EA | 1 | JD DISC INSULATOR | D70S-B
STAY/V/W/200-SCREW/HV | STAY VERT, WOOD POLE, 200MM SCREW, HV | 710032 | 322056 | CLEVIS,ROD-END BALL 16MM 70KN MIN-FAIL | EA | 2 | WINE GLASS | GSF/322056
STAY/V/W/200-SCREW/HV | STAY VERT, WOOD POLE, 200MM SCREW, HV | 710032 | 322386 | CONNECTOR,ROD-END 16MM 70KN MIN-FAIL MCI | EA | 2 | CLEVIS | STH70
STAY/V/W/200-SCREW/HV | STAY VERT, WOOD POLE, 200MM SCREW, HV | 710032 | 320403 | INSULATOR,STRAIN GY3 LILING GUY-TYPE | EA | 1 | EGG GY3 STRAIN INSULATOR | GY3
STAY/V/W/200-SCREW/HV | STAY VERT, WOOD POLE, 200MM SCREW, HV | 710032 | 325719 | PROTECTOR,GUY SLIT PVC 25MM X 2000MM WH | EA | 1 | STAY SIGHTER | PGG2520SH
STAY/V/W/200-SCREW/HV | STAY VERT, WOOD POLE, 200MM SCREW, HV | 710032 | 32288 | BOLT,HEX HEAD M16 X 350MM GAL. C/W NUT | EA | 2 | 032288 | B46MG163501
STAY/V/W/200-SCREW/HV | STAY VERT, WOOD POLE, 200MM SCREW, HV | 710032 | 40441 | NUT,HEX M16 THREAD GALVANISED STEEL | EA | 2 | 040441 | N46MG1600N2
STAY/V/W/200-SCREW/HV | STAY VERT, WOOD POLE, 200MM SCREW, HV | 710032 | 66808 | WASHER,CURVED SQUARE M16 100MM | EA | 2 | REPLACING 66806
STAY/V/W/200-SCREW/HV | STAY VERT, WOOD POLE, 200MM SCREW, HV | 710032 | 323379 | SUPPORT,STAY 40 X 40 X 2000MM VERTICAL | EA | 1 | 323379 | 323379
STAY/V/W/200-SCREW/HV | STAY VERT, WOOD POLE, 200MM SCREW, HV | 710032 | 438920 | WIRE ROPE,STRAND 19/2.00 G1320 50M COIL | M | 21 | STAY WIRE | 20198122
STAY/V/W/200-SCREW/HV | STAY VERT, WOOD POLE, 200MM SCREW, HV | 710032 | 148511 | TERMINATION, HELICAL FT 19/2.00 SC/GZ | EA | 6 | STAY WRAP ON DEADEND | FGD0970-1020-7
STAY/V/W/200-SCREW/HV | STAY VERT, WOOD POLE, 200MM SCREW, HV | 710032 | 325844 | ANCHOR,ROD SCREW 20MM X 2140MM M24 NUT | EA | 1 | ROD FOR HELIX - SCREW | GSF/325844
STAY/V/W/200-SCREW/HV | STAY VERT, WOOD POLE, 200MM SCREW, HV | 710032 | 325817 | ANCHOR,GUY SINGLE HELIX 200MM X M24 ROD | EA | 1 | HELIX ANCHOR SMALL | T102-1945
STAY/V/W/300-SCREW/HV | STAY VERT, WOOD POLE, 300MM SCREW, HV | 710033 | 37263 | EYE BOLT,FORGED M20 X 375MM GAL C/W NUT | EA | 1 | 037263 | GSF/037263
STAY/V/W/300-SCREW/HV | STAY VERT, WOOD POLE, 300MM SCREW, HV | 710033 | 66809 | WASHER, CURVED SQUARE M20 100MM | EA | 2 | REPLACING 66805
STAY/V/W/300-SCREW/HV | STAY VERT, WOOD POLE, 300MM SCREW, HV | 710033 | 40442 | NUT,HEX M20 THREAD GALVANISED STEEL | EA | 1 | 040442 | N46MG2000N2
STAY/V/W/300-SCREW/HV | STAY VERT, WOOD POLE, 300MM SCREW, HV | 710033 | 321260 | INSULATOR,SUSPENSION 146MM DISC D70S | EA | 1 | JD DISC INSULATOR | D70S-B
STAY/V/W/300-SCREW/HV | STAY VERT, WOOD POLE, 300MM SCREW, HV | 710033 | 322056 | CLEVIS,ROD-END BALL 16MM 70KN MIN-FAIL | EA | 2 | WINE GLASS | GSF/322056
STAY/V/W/300-SCREW/HV | STAY VERT, WOOD POLE, 300MM SCREW, HV | 710033 | 322386 | CONNECTOR,ROD-END 16MM 70KN MIN-FAIL MCI | EA | 2 | CLEVIS | STH70
STAY/V/W/300-SCREW/HV | STAY VERT, WOOD POLE, 300MM SCREW, HV | 710033 | 320403 | INSULATOR,STRAIN GY3 LILING GUY-TYPE | EA | 1 | EGG GY3 STRAIN INSULATOR | GY3
STAY/V/W/300-SCREW/HV | STAY VERT, WOOD POLE, 300MM SCREW, HV | 710033 | 325719 | PROTECTOR,GUY SLIT PVC 25MM X 2000MM WH | EA | 1 | STAY SIGHTER | PGG2520SH
STAY/V/W/300-SCREW/HV | STAY VERT, WOOD POLE, 300MM SCREW, HV | 710033 | 32288 | BOLT,HEX HEAD M16 X 350MM GAL. C/W NUT | EA | 2 | 032288 | B46MG163501
STAY/V/W/300-SCREW/HV | STAY VERT, WOOD POLE, 300MM SCREW, HV | 710033 | 40441 | NUT,HEX M16 THREAD GALVANISED STEEL | EA | 2 | 040441 | N46MG1600N2
STAY/V/W/300-SCREW/HV | STAY VERT, WOOD POLE, 300MM SCREW, HV | 710033 | 66808 | WASHER,CURVED SQUARE M16 100MM | EA | 2 | REPLACING 66806
STAY/V/W/300-SCREW/HV | STAY VERT, WOOD POLE, 300MM SCREW, HV | 710033 | 323379 | SUPPORT,STAY 40 X 40 X 2000MM VERTICAL | EA | 1 | 323379 | 323379
STAY/V/W/300-SCREW/HV | STAY VERT, WOOD POLE, 300MM SCREW, HV | 710033 | 438920 | WIRE ROPE,STRAND 19/2.00 G1320 50M COIL | M | 21 | STAY WIRE | 20198122
STAY/V/W/300-SCREW/HV | STAY VERT, WOOD POLE, 300MM SCREW, HV | 710033 | 148511 | TERMINATION, HELICAL FT 19/2.00 SC/GZ | EA | 6 | STAY WRAP ON DEADEND | FGD0970-1020-7
STAY/V/W/300-SCREW/HV | STAY VERT, WOOD POLE, 300MM SCREW, HV | 710033 | 325844 | ANCHOR,ROD SCREW 20MM X 2140MM M24 NUT | EA | 1 | ROD FOR HELIX - SCREW | GSF/325844
STAY/V/W/300-SCREW/HV | STAY VERT, WOOD POLE, 300MM SCREW, HV | 710033 | 325818 | ANCHOR,GUY SINGLE HELIX 300MM X M24 ROD | EA | 1 | HELIX ANCHOR LARGE | T102-1947
STAY/V/STSF/200-SCREW/HV | STAY VERT, STOBIE ST FACE, 200MMSCREW,HV | 710034 | 323320 | BRACE,CROSSARM 50X716X6MM THICK GAL | EA | 2 | REPLACING 323314, 323316 | D-OHC-L105-SD-010
STAY/V/STSF/200-SCREW/HV | STAY VERT, STOBIE ST FACE, 200MMSCREW,HV | 710034 | 32286 | BOLT,HEX HEAD M16 X 300MM GAL. C/W NUT | EA | 1 | 032286 | MS16300AS-BN-HDG
STAY/V/STSF/200-SCREW/HV | STAY VERT, STOBIE ST FACE, 200MMSCREW,HV | 710034 | 32332 | BOLT,HEX HEAD M20 X 150MM GAL. C/W NUT | EA | 1 | 032332
STAY/V/STSF/200-SCREW/HV | STAY VERT, STOBIE ST FACE, 200MMSCREW,HV | 710034 | 40441 | NUT,HEX M16 THREAD GALVANISED STEEL | EA | 4 | 040441 | N46MG1600N2
STAY/V/STSF/200-SCREW/HV | STAY VERT, STOBIE ST FACE, 200MMSCREW,HV | 710034 | 65616 | WASHER,FLAT ROUND M16 X 30MM GAL | EA | 2 | 065616 | 1080773
STAY/V/STSF/200-SCREW/HV | STAY VERT, STOBIE ST FACE, 200MMSCREW,HV | 710034 | 40442 | NUT,HEX M20 THREAD GALVANISED STEEL | EA | 1 | 040442 | N46MG2000N2
STAY/V/STSF/200-SCREW/HV | STAY VERT, STOBIE ST FACE, 200MMSCREW,HV | 710034 | 321260 | INSULATOR,SUSPENSION 146MM DISC D70S | EA | 1 | JD DISC INSULATOR | D70S-B
STAY/V/STSF/200-SCREW/HV | STAY VERT, STOBIE ST FACE, 200MMSCREW,HV | 710034 | 322056 | CLEVIS,ROD-END BALL 16MM 70KN MIN-FAIL | EA | 2 | WINE GLASS | GSF/322056
STAY/V/STSF/200-SCREW/HV | STAY VERT, STOBIE ST FACE, 200MMSCREW,HV | 710034 | 322386 | CONNECTOR,ROD-END 16MM 70KN MIN-FAIL MCI | EA | 2 | CLEVIS | STH70
STAY/V/STSF/200-SCREW/HV | STAY VERT, STOBIE ST FACE, 200MMSCREW,HV | 710034 | 320403 | INSULATOR,STRAIN GY3 LILING GUY-TYPE | EA | 1 | EGG GY3 STRAIN INSULATOR | GY3
STAY/V/STSF/200-SCREW/HV | STAY VERT, STOBIE ST FACE, 200MMSCREW,HV | 710034 | 325719 | PROTECTOR,GUY SLIT PVC 25MM X 2000MM WH | EA | 1 | STAY SIGHTER | PGG2520SH
STAY/V/STSF/200-SCREW/HV | STAY VERT, STOBIE ST FACE, 200MMSCREW,HV | 710034 | 32288 | BOLT,HEX HEAD M16 X 350MM GAL. C/W NUT | EA | 2 | 032288 | B46MG163501
STAY/V/STSF/200-SCREW/HV | STAY VERT, STOBIE ST FACE, 200MMSCREW,HV | 710034 | 66808 | WASHER,CURVED SQUARE M16 100MM | EA | 2 | REPLACING 66806
STAY/V/STSF/200-SCREW/HV | STAY VERT, STOBIE ST FACE, 200MMSCREW,HV | 710034 | 323379 | SUPPORT,STAY 40 X 40 X 2000MM VERTICAL | EA | 1 | 323379 | 323379
STAY/V/STSF/200-SCREW/HV | STAY VERT, STOBIE ST FACE, 200MMSCREW,HV | 710034 | 438920 | WIRE ROPE,STRAND 19/2.00 G1320 50M COIL | M | 21 | STAY WIRE | 20198122
STAY/V/STSF/200-SCREW/HV | STAY VERT, STOBIE ST FACE, 200MMSCREW,HV | 710034 | 148511 | TERMINATION, HELICAL FT 19/2.00 SC/GZ | EA | 6 | STAY WRAP ON DEADEND | FGD0970-1020-7
STAY/V/STSF/200-SCREW/HV | STAY VERT, STOBIE ST FACE, 200MMSCREW,HV | 710034 | 325844 | ANCHOR,ROD SCREW 20MM X 2140MM M24 NUT | EA | 1 | ROD FOR HELIX - SCREW | GSF/325844
STAY/V/STSF/200-SCREW/HV | STAY VERT, STOBIE ST FACE, 200MMSCREW,HV | 710034 | 325817 | ANCHOR,GUY SINGLE HELIX 200MM X M24 ROD | EA | 1 | HELIX ANCHOR SMALL | T102-1945
STAY/V/STSF/300-SCREW/HV | STAY VERT, STOBIE ST FACE, 300MMSCREW,HV | 710035 | 323320 | BRACE,CROSSARM 50X716X6MM THICK GAL | EA | 2 | REPLACING 323314, 323316 | D-OHC-L105-SD-010
STAY/V/STSF/300-SCREW/HV | STAY VERT, STOBIE ST FACE, 300MMSCREW,HV | 710035 | 32286 | BOLT,HEX HEAD M16 X 300MM GAL. C/W NUT | EA | 1 | 032286 | MS16300AS-BN-HDG
STAY/V/STSF/300-SCREW/HV | STAY VERT, STOBIE ST FACE, 300MMSCREW,HV | 710035 | 32332 | BOLT,HEX HEAD M20 X 150MM GAL. C/W NUT | EA | 1 | 032332
STAY/V/STSF/300-SCREW/HV | STAY VERT, STOBIE ST FACE, 300MMSCREW,HV | 710035 | 40441 | NUT,HEX M16 THREAD GALVANISED STEEL | EA | 4 | 040441 | N46MG1600N2
STAY/V/STSF/300-SCREW/HV | STAY VERT, STOBIE ST FACE, 300MMSCREW,HV | 710035 | 65616 | WASHER,FLAT ROUND M16 X 30MM GAL | EA | 2 | 065616 | 1080773
STAY/V/STSF/300-SCREW/HV | STAY VERT, STOBIE ST FACE, 300MMSCREW,HV | 710035 | 40442 | NUT,HEX M20 THREAD GALVANISED STEEL | EA | 1 | 040442 | N46MG2000N2
STAY/V/STSF/300-SCREW/HV | STAY VERT, STOBIE ST FACE, 300MMSCREW,HV | 710035 | 321260 | INSULATOR,SUSPENSION 146MM DISC D70S | EA | 1 | JD DISC INSULATOR | D70S-B
STAY/V/STSF/300-SCREW/HV | STAY VERT, STOBIE ST FACE, 300MMSCREW,HV | 710035 | 322056 | CLEVIS,ROD-END BALL 16MM 70KN MIN-FAIL | EA | 2 | WINE GLASS | GSF/322056
STAY/V/STSF/300-SCREW/HV | STAY VERT, STOBIE ST FACE, 300MMSCREW,HV | 710035 | 322386 | CONNECTOR,ROD-END 16MM 70KN MIN-FAIL MCI | EA | 2 | CLEVIS | STH70
STAY/V/STSF/300-SCREW/HV | STAY VERT, STOBIE ST FACE, 300MMSCREW,HV | 710035 | 320403 | INSULATOR,STRAIN GY3 LILING GUY-TYPE | EA | 1 | EGG GY3 STRAIN INSULATOR | GY3
STAY/V/STSF/300-SCREW/HV | STAY VERT, STOBIE ST FACE, 300MMSCREW,HV | 710035 | 325719 | PROTECTOR,GUY SLIT PVC 25MM X 2000MM WH | EA | 1 | STAY SIGHTER | PGG2520SH
STAY/V/STSF/300-SCREW/HV | STAY VERT, STOBIE ST FACE, 300MMSCREW,HV | 710035 | 32288 | BOLT,HEX HEAD M16 X 350MM GAL. C/W NUT | EA | 2 | 032288 | B46MG163501
STAY/V/STSF/300-SCREW/HV | STAY VERT, STOBIE ST FACE, 300MMSCREW,HV | 710035 | 66808 | WASHER,CURVED SQUARE M16 100MM | EA | 2 | REPLACING 66806
STAY/V/STSF/300-SCREW/HV | STAY VERT, STOBIE ST FACE, 300MMSCREW,HV | 710035 | 323379 | SUPPORT,STAY 40 X 40 X 2000MM VERTICAL | EA | 1 | 323379 | 323379
STAY/V/STSF/300-SCREW/HV | STAY VERT, STOBIE ST FACE, 300MMSCREW,HV | 710035 | 438920 | WIRE ROPE,STRAND 19/2.00 G1320 50M COIL | M | 21 | STAY WIRE | 20198122
STAY/V/STSF/300-SCREW/HV | STAY VERT, STOBIE ST FACE, 300MMSCREW,HV | 710035 | 148511 | TERMINATION, HELICAL FT 19/2.00 SC/GZ | EA | 6 | STAY WRAP ON DEADEND | FGD0970-1020-7
STAY/V/STSF/300-SCREW/HV | STAY VERT, STOBIE ST FACE, 300MMSCREW,HV | 710035 | 325844 | ANCHOR,ROD SCREW 20MM X 2140MM M24 NUT | EA | 1 | ROD FOR HELIX - SCREW | GSF/325844
STAY/V/STSF/300-SCREW/HV | STAY VERT, STOBIE ST FACE, 300MMSCREW,HV | 710035 | 325818 | ANCHOR,GUY SINGLE HELIX 300MM X M24 ROD | EA | 1 | HELIX ANCHOR LARGE | T102-1947
STAY/G/STCF/300-SCREW/HV | STAY GRND,STOBIE CONC FACE,300MMSCREW,HV | 710036 | 321260 | INSULATOR,SUSPENSION 146MM DISC D70S | EA | 1 | JD DISC INSULATOR | D70S-B
STAY/G/STCF/300-SCREW/HV | STAY GRND,STOBIE CONC FACE,300MMSCREW,HV | 710036 | 322056 | CLEVIS,ROD-END BALL 16MM 70KN MIN-FAIL | EA | 1 | WINE GLASS | GSF/322056
STAY/G/STCF/300-SCREW/HV | STAY GRND,STOBIE CONC FACE,300MMSCREW,HV | 710036 | 322386 | CONNECTOR,ROD-END 16MM 70KN MIN-FAIL MCI | EA | 1 | CLEVIS | STH70
STAY/G/STCF/300-SCREW/HV | STAY GRND,STOBIE CONC FACE,300MMSCREW,HV | 710036 | 320403 | INSULATOR,STRAIN GY3 LILING GUY-TYPE | EA | 1 | EGG GY3 STRAIN INSULATOR | GY3
STAY/G/STCF/300-SCREW/HV | STAY GRND,STOBIE CONC FACE,300MMSCREW,HV | 710036 | 325719 | PROTECTOR,GUY SLIT PVC 25MM X 2000MM WH | EA | 1 | STAY SIGHTER | PGG2520SH
STAY/G/STCF/300-SCREW/HV | STAY GRND,STOBIE CONC FACE,300MMSCREW,HV | 710036 | 438920 | WIRE ROPE,STRAND 19/2.00 G1320 50M COIL | M | 14 | STAY WIRE | 20198122
STAY/G/STCF/300-SCREW/HV | STAY GRND,STOBIE CONC FACE,300MMSCREW,HV | 710036 | 148511 | TERMINATION, HELICAL FT 19/2.00 SC/GZ | EA | 4 | STAY WRAP ON DEADEND | FGD0970-1020-7
STAY/G/STCF/300-SCREW/HV | STAY GRND,STOBIE CONC FACE,300MMSCREW,HV | 710036 | 325844 | ANCHOR,ROD SCREW 20MM X 2140MM M24 NUT | EA | 1 | ROD FOR HELIX - SCREW | GSF/325844
STAY/G/STCF/300-SCREW/HV | STAY GRND,STOBIE CONC FACE,300MMSCREW,HV | 710036 | 325818 | ANCHOR,GUY SINGLE HELIX 300MM X M24 ROD | EA | 1 | HELIX ANCHOR LARGE | T102-1947
STAY/G/STCF/300-SCREW/HV | STAY GRND,STOBIE CONC FACE,300MMSCREW,HV | 710036 | 323320 | BRACE,CROSSARM 50X716X6MM THICK GAL | EA | 2 | REPLACING 323314, 323316 | D-OHC-L105-SD-010
STAY/G/STCF/300-SCREW/HV | STAY GRND,STOBIE CONC FACE,300MMSCREW,HV | 710036 | 32279 | BOLT,HEX HEAD M16 X 180MM GAL. C/W NUT | EA | 1 | 032279 | MS16180AS-BN-HDG
STAY/G/STCF/300-SCREW/HV | STAY GRND,STOBIE CONC FACE,300MMSCREW,HV | 710036 | 32332 | BOLT,HEX HEAD M20 X 150MM GAL. C/W NUT | EA | 1 | 032332
STAY/G/STCF/300-SCREW/HV | STAY GRND,STOBIE CONC FACE,300MMSCREW,HV | 710036 | 40441 | NUT,HEX M16 THREAD GALVANISED STEEL | EA | 2 | 040441 | N46MG1600N2
STAY/G/STCF/300-SCREW/HV | STAY GRND,STOBIE CONC FACE,300MMSCREW,HV | 710036 | 65616 | WASHER,FLAT ROUND M16 X 30MM GAL | EA | 2 | 065616 | 1080773
STAY/G/STCF/300-SCREW/HV | STAY GRND,STOBIE CONC FACE,300MMSCREW,HV | 710036 | 40442 | NUT,HEX M20 THREAD GALVANISED STEEL | EA | 1 | 040442 | N46MG2000N2
STAY/G/T/200-SCREW/LV | STAY GRND, TITAN POLE, 200MM SCREW, LV | 710037 | 323334 | KIT,STAY STRAP FOR TITAN 40X1200X8MM GAL | KIT | 1 | STRAP KIT STAY ATTACHMENT TO TITAN POLE | D-OHC-L105-SD-014 REV 1
STAY/G/T/200-SCREW/LV | STAY GRND, TITAN POLE, 200MM SCREW, LV | 710037 | 32342 | BOLT,HEX HEAD M20 X 450MM GAL. C/W NUT | EA | 1 | 032342 | B46MG2054501
STAY/G/T/200-SCREW/LV | STAY GRND, TITAN POLE, 200MM SCREW, LV | 710037 | 40442 | NUT,HEX M20 THREAD GALVANISED STEEL | EA | 1 | 040442 | N46MG2000N2
STAY/G/T/200-SCREW/LV | STAY GRND, TITAN POLE, 200MM SCREW, LV | 710037 | 65617 | WASHER,FLAT ROUND M20 X 37MM GAL | EA | 2 | 065617 | 1002074
STAY/G/T/200-SCREW/LV | STAY GRND, TITAN POLE, 200MM SCREW, LV | 710037 | 320403 | INSULATOR,STRAIN GY3 LILING GUY-TYPE | EA | 1 | EGG GY3 STRAIN INSULATOR | GY3
STAY/G/T/200-SCREW/LV | STAY GRND, TITAN POLE, 200MM SCREW, LV | 710037 | 325719 | PROTECTOR,GUY SLIT PVC 25MM X 2000MM WH | EA | 1 | STAY SIGHTER | PGG2520SH
STAY/G/T/200-SCREW/LV | STAY GRND, TITAN POLE, 200MM SCREW, LV | 710037 | 438920 | WIRE ROPE,STRAND 19/2.00 G1320 50M COIL | M | 14 | STAY WIRE | 20198122
STAY/G/T/200-SCREW/LV | STAY GRND, TITAN POLE, 200MM SCREW, LV | 710037 | 148511 | TERMINATION, HELICAL FT 19/2.00 SC/GZ | EA | 4 | STAY WRAP ON DEADEND | FGD0970-1020-7
STAY/G/T/200-SCREW/LV | STAY GRND, TITAN POLE, 200MM SCREW, LV | 710037 | 325844 | ANCHOR,ROD SCREW 20MM X 2140MM M24 NUT | EA | 1 | ROD FOR HELIX - SCREW | GSF/325844
STAY/G/T/200-SCREW/LV | STAY GRND, TITAN POLE, 200MM SCREW, LV | 710037 | 325817 | ANCHOR,GUY SINGLE HELIX 200MM X M24 ROD | EA | 1 | HELIX ANCHOR SMALL | T102-1945
STAY/G/T/200-SCREW/LV | STAY GRND, TITAN POLE, 200MM SCREW, LV | 710037 | 322056 | CLEVIS,ROD-END BALL 16MM 70KN MIN-FAIL | EA | 1 | WINE GLASS | GSF/322056
STAY/G/T/200-SCREW/LV | STAY GRND, TITAN POLE, 200MM SCREW, LV | 710037 | 322386 | CONNECTOR,ROD-END 16MM 70KN MIN-FAIL MCI | EA | 1 | CLEVIS | STH70
STAY/G/T/300-SCREW/LV | STAY GRND, TITAN POLE, 300MM SCREW, LV | 710038 | 323334 | KIT,STAY STRAP FOR TITAN 40X1200X8MM GAL | KIT | 1 | STRAP KIT STAY ATTACHMENT TO TITAN POLE | D-OHC-L105-SD-014 REV 1
STAY/G/T/300-SCREW/LV | STAY GRND, TITAN POLE, 300MM SCREW, LV | 710038 | 32342 | BOLT,HEX HEAD M20 X 450MM GAL. C/W NUT | EA | 1 | 032342 | B46MG2054501
STAY/G/T/300-SCREW/LV | STAY GRND, TITAN POLE, 300MM SCREW, LV | 710038 | 40442 | NUT,HEX M20 THREAD GALVANISED STEEL | EA | 1 | 040442 | N46MG2000N2
STAY/G/T/300-SCREW/LV | STAY GRND, TITAN POLE, 300MM SCREW, LV | 710038 | 65617 | WASHER,FLAT ROUND M20 X 37MM GAL | EA | 2 | 065617 | 1002074
STAY/G/T/300-SCREW/LV | STAY GRND, TITAN POLE, 300MM SCREW, LV | 710038 | 320403 | INSULATOR,STRAIN GY3 LILING GUY-TYPE | EA | 1 | EGG GY3 STRAIN INSULATOR | GY3
STAY/G/T/300-SCREW/LV | STAY GRND, TITAN POLE, 300MM SCREW, LV | 710038 | 325719 | PROTECTOR,GUY SLIT PVC 25MM X 2000MM WH | EA | 1 | STAY SIGHTER | PGG2520SH
STAY/G/T/300-SCREW/LV | STAY GRND, TITAN POLE, 300MM SCREW, LV | 710038 | 438920 | WIRE ROPE,STRAND 19/2.00 G1320 50M COIL | M | 14 | STAY WIRE | 20198122
STAY/G/T/300-SCREW/LV | STAY GRND, TITAN POLE, 300MM SCREW, LV | 710038 | 148511 | TERMINATION, HELICAL FT 19/2.00 SC/GZ | EA | 4 | STAY WRAP ON DEADEND | FGD0970-1020-7
STAY/G/T/300-SCREW/LV | STAY GRND, TITAN POLE, 300MM SCREW, LV | 710038 | 325844 | ANCHOR,ROD SCREW 20MM X 2140MM M24 NUT | EA | 1 | ROD FOR HELIX - SCREW | GSF/325844
STAY/G/T/300-SCREW/LV | STAY GRND, TITAN POLE, 300MM SCREW, LV | 710038 | 325818 | ANCHOR,GUY SINGLE HELIX 300MM X M24 ROD | EA | 1 | HELIX ANCHOR LARGE | T102-1947
STAY/G/T/300-SCREW/LV | STAY GRND, TITAN POLE, 300MM SCREW, LV | 710038 | 322056 | CLEVIS,ROD-END BALL 16MM 70KN MIN-FAIL | EA | 1 | WINE GLASS | GSF/322056
STAY/G/T/300-SCREW/LV | STAY GRND, TITAN POLE, 300MM SCREW, LV | 710038 | 322386 | CONNECTOR,ROD-END 16MM 70KN MIN-FAIL MCI | EA | 1 | CLEVIS | STH70
STAY/G/STCF/200-SCREW/LV | STAY GRND,STOBIE CONC FACE,200MMSCREW,LV | 710039 | 320403 | INSULATOR,STRAIN GY3 LILING GUY-TYPE | EA | 1 | EGG GY3 STRAIN INSULATOR | GY3
STAY/G/STCF/200-SCREW/LV | STAY GRND,STOBIE CONC FACE,200MMSCREW,LV | 710039 | 325719 | PROTECTOR,GUY SLIT PVC 25MM X 2000MM WH | EA | 1 | STAY SIGHTER | PGG2520SH
STAY/G/STCF/200-SCREW/LV | STAY GRND,STOBIE CONC FACE,200MMSCREW,LV | 710039 | 438920 | WIRE ROPE,STRAND 19/2.00 G1320 50M COIL | M | 14 | STAY WIRE | 20198122
STAY/G/STCF/200-SCREW/LV | STAY GRND,STOBIE CONC FACE,200MMSCREW,LV | 710039 | 148511 | TERMINATION, HELICAL FT 19/2.00 SC/GZ | EA | 4 | STAY WRAP ON DEADEND | FGD0970-1020-7
STAY/G/STCF/200-SCREW/LV | STAY GRND,STOBIE CONC FACE,200MMSCREW,LV | 710039 | 325844 | ANCHOR,ROD SCREW 20MM X 2140MM M24 NUT | EA | 1 | ROD FOR HELIX - SCREW | GSF/325844
STAY/G/STCF/200-SCREW/LV | STAY GRND,STOBIE CONC FACE,200MMSCREW,LV | 710039 | 325817 | ANCHOR,GUY SINGLE HELIX 200MM X M24 ROD | EA | 1 | HELIX ANCHOR SMALL | T102-1945
STAY/G/STCF/200-SCREW/LV | STAY GRND,STOBIE CONC FACE,200MMSCREW,LV | 710039 | 322056 | CLEVIS,ROD-END BALL 16MM 70KN MIN-FAIL | EA | 1 | WINE GLASS | GSF/322056
STAY/G/STCF/200-SCREW/LV | STAY GRND,STOBIE CONC FACE,200MMSCREW,LV | 710039 | 322386 | CONNECTOR,ROD-END 16MM 70KN MIN-FAIL MCI | EA | 1 | CLEVIS | STH70
STAY/G/STCF/200-SCREW/LV | STAY GRND,STOBIE CONC FACE,200MMSCREW,LV | 710039 | 323320 | BRACE,CROSSARM 50X716X6MM THICK GAL | EA | 2 | REPLACING 323314, 323316 | D-OHC-L105-SD-010
STAY/G/STCF/200-SCREW/LV | STAY GRND,STOBIE CONC FACE,200MMSCREW,LV | 710039 | 32279 | BOLT,HEX HEAD M16 X 180MM GAL. C/W NUT | EA | 1 | 032279 | MS16180AS-BN-HDG
STAY/G/STCF/200-SCREW/LV | STAY GRND,STOBIE CONC FACE,200MMSCREW,LV | 710039 | 32332 | BOLT,HEX HEAD M20 X 150MM GAL. C/W NUT | EA | 1 | 032332
STAY/G/STCF/200-SCREW/LV | STAY GRND,STOBIE CONC FACE,200MMSCREW,LV | 710039 | 40441 | NUT,HEX M16 THREAD GALVANISED STEEL | EA | 2 | 040441 | N46MG1600N2
STAY/G/STCF/200-SCREW/LV | STAY GRND,STOBIE CONC FACE,200MMSCREW,LV | 710039 | 65616 | WASHER,FLAT ROUND M16 X 30MM GAL | EA | 2 | 065616 | 1080773
STAY/G/STCF/200-SCREW/LV | STAY GRND,STOBIE CONC FACE,200MMSCREW,LV | 710039 | 40442 | NUT,HEX M20 THREAD GALVANISED STEEL | EA | 1 | 040442 | N46MG2000N2
STAY/G/STCF/300-SCREW/LV | STAY GRND,STOBIE CONC FACE,300MMSCREW,LV | 710040 | 320403 | INSULATOR,STRAIN GY3 LILING GUY-TYPE | EA | 1 | EGG GY3 STRAIN INSULATOR | GY3
STAY/G/STCF/300-SCREW/LV | STAY GRND,STOBIE CONC FACE,300MMSCREW,LV | 710040 | 325719 | PROTECTOR,GUY SLIT PVC 25MM X 2000MM WH | EA | 1 | STAY SIGHTER | PGG2520SH
STAY/G/STCF/300-SCREW/LV | STAY GRND,STOBIE CONC FACE,300MMSCREW,LV | 710040 | 438920 | WIRE ROPE,STRAND 19/2.00 G1320 50M COIL | M | 14 | STAY WIRE | 20198122
STAY/G/STCF/300-SCREW/LV | STAY GRND,STOBIE CONC FACE,300MMSCREW,LV | 710040 | 148511 | TERMINATION, HELICAL FT 19/2.00 SC/GZ | EA | 4 | STAY WRAP ON DEADEND | FGD0970-1020-7
STAY/G/STCF/300-SCREW/LV | STAY GRND,STOBIE CONC FACE,300MMSCREW,LV | 710040 | 325844 | ANCHOR,ROD SCREW 20MM X 2140MM M24 NUT | EA | 1 | ROD FOR HELIX - SCREW | GSF/325844
STAY/G/STCF/300-SCREW/LV | STAY GRND,STOBIE CONC FACE,300MMSCREW,LV | 710040 | 325818 | ANCHOR,GUY SINGLE HELIX 300MM X M24 ROD | EA | 1 | HELIX ANCHOR LARGE | T102-1947
STAY/G/STCF/300-SCREW/LV | STAY GRND,STOBIE CONC FACE,300MMSCREW,LV | 710040 | 322056 | CLEVIS,ROD-END BALL 16MM 70KN MIN-FAIL | EA | 1 | WINE GLASS | GSF/322056
STAY/G/STCF/300-SCREW/LV | STAY GRND,STOBIE CONC FACE,300MMSCREW,LV | 710040 | 322386 | CONNECTOR,ROD-END 16MM 70KN MIN-FAIL MCI | EA | 1 | CLEVIS | STH70
STAY/G/STCF/300-SCREW/LV | STAY GRND,STOBIE CONC FACE,300MMSCREW,LV | 710040 | 323320 | BRACE,CROSSARM 50X716X6MM THICK GAL | EA | 2 | REPLACING 323314, 323316 | D-OHC-L105-SD-010
STAY/G/STCF/300-SCREW/LV | STAY GRND,STOBIE CONC FACE,300MMSCREW,LV | 710040 | 32279 | BOLT,HEX HEAD M16 X 180MM GAL. C/W NUT | EA | 1 | 032279 | MS16180AS-BN-HDG
STAY/G/STCF/300-SCREW/LV | STAY GRND,STOBIE CONC FACE,300MMSCREW,LV | 710040 | 32332 | BOLT,HEX HEAD M20 X 150MM GAL. C/W NUT | EA | 1 | 032332
STAY/G/STCF/300-SCREW/LV | STAY GRND,STOBIE CONC FACE,300MMSCREW,LV | 710040 | 40441 | NUT,HEX M16 THREAD GALVANISED STEEL | EA | 2 | 040441 | N46MG1600N2
STAY/G/STCF/300-SCREW/LV | STAY GRND,STOBIE CONC FACE,300MMSCREW,LV | 710040 | 65616 | WASHER,FLAT ROUND M16 X 30MM GAL | EA | 2 | 065616 | 1080773
STAY/G/STCF/300-SCREW/LV | STAY GRND,STOBIE CONC FACE,300MMSCREW,LV | 710040 | 40442 | NUT,HEX M20 THREAD GALVANISED STEEL | EA | 1 | 040442 | N46MG2000N2
STAY/A/W/HV | STAY AERIAL, WOOD POLE, HV | 710041 | 37263 | EYE BOLT,FORGED M20 X 375MM GAL C/W NUT | EA | 2 | 037263 | GSF/037263
STAY/A/W/HV | STAY AERIAL, WOOD POLE, HV | 710041 | 66809 | WASHER, CURVED SQUARE M20 100MM | EA | 4 | REPLACING 66805
STAY/A/W/HV | STAY AERIAL, WOOD POLE, HV | 710041 | 40442 | NUT,HEX M20 THREAD GALVANISED STEEL | EA | 2 | 040442 | N46MG2000N2
STAY/A/W/HV | STAY AERIAL, WOOD POLE, HV | 710041 | 321260 | INSULATOR,SUSPENSION 146MM DISC D70S | EA | 1 | JD DISC INSULATOR | D70S-B
STAY/A/W/HV | STAY AERIAL, WOOD POLE, HV | 710041 | 322056 | CLEVIS,ROD-END BALL 16MM 70KN MIN-FAIL | EA | 2 | WINE GLASS | GSF/322056
STAY/A/W/HV | STAY AERIAL, WOOD POLE, HV | 710041 | 322386 | CONNECTOR,ROD-END 16MM 70KN MIN-FAIL MCI | EA | 2 | CLEVIS | STH70
STAY/A/W/HV | STAY AERIAL, WOOD POLE, HV | 710041 | 320403 | INSULATOR,STRAIN GY3 LILING GUY-TYPE | EA | 1 | EGG GY3 STRAIN INSULATOR | GY3
STAY/A/W/HV | STAY AERIAL, WOOD POLE, HV | 710041 | 325719 | PROTECTOR,GUY SLIT PVC 25MM X 2000MM WH | EA | 1 | STAY SIGHTER | PGG2520SH
STAY/A/W/HV | STAY AERIAL, WOOD POLE, HV | 710041 | 438920 | WIRE ROPE,STRAND 19/2.00 G1320 50M COIL | M | 14 | STAY WIRE | 20198122
STAY/A/W/HV | STAY AERIAL, WOOD POLE, HV | 710041 | 148511 | TERMINATION, HELICAL FT 19/2.00 SC/GZ | EA | 4 | STAY WRAP ON DEADEND | FGD0970-1020-7
STAY/A/W/LV | STAY AERIAL, WOOD POLE, LV | 710042 | 37263 | EYE BOLT,FORGED M20 X 375MM GAL C/W NUT | EA | 2 | 037263 | GSF/037263
STAY/A/W/LV | STAY AERIAL, WOOD POLE, LV | 710042 | 66809 | WASHER, CURVED SQUARE M20 100MM | EA | 4 | REPLACING 66805
STAY/A/W/LV | STAY AERIAL, WOOD POLE, LV | 710042 | 40442 | NUT,HEX M20 THREAD GALVANISED STEEL | EA | 2 | 040442 | N46MG2000N2
STAY/A/W/LV | STAY AERIAL, WOOD POLE, LV | 710042 | 320403 | INSULATOR,STRAIN GY3 LILING GUY-TYPE | EA | 1 | EGG GY3 STRAIN INSULATOR | GY3
STAY/A/W/LV | STAY AERIAL, WOOD POLE, LV | 710042 | 325719 | PROTECTOR,GUY SLIT PVC 25MM X 2000MM WH | EA | 1 | STAY SIGHTER | PGG2520SH
STAY/A/W/LV | STAY AERIAL, WOOD POLE, LV | 710042 | 438920 | WIRE ROPE,STRAND 19/2.00 G1320 50M COIL | M | 14 | STAY WIRE | 20198122
STAY/A/W/LV | STAY AERIAL, WOOD POLE, LV | 710042 | 148511 | TERMINATION, HELICAL FT 19/2.00 SC/GZ | EA | 4 | STAY WRAP ON DEADEND | FGD0970-1020-7
STAY/A/W/LV | STAY AERIAL, WOOD POLE, LV | 710042 | 322056 | CLEVIS,ROD-END BALL 16MM 70KN MIN-FAIL | EA | 2 | WINE GLASS | GSF/322056
STAY/A/W/LV | STAY AERIAL, WOOD POLE, LV | 710042 | 322386 | CONNECTOR,ROD-END 16MM 70KN MIN-FAIL MCI | EA | 2 | CLEVIS | STH70
STAY/A/STSF/HV | STAY AERIAL, STOBIE STEEL FACE, HV | 710043 | 323320 | BRACE,CROSSARM 50X716X6MM THICK GAL | EA | 4 | REPLACING 323314, 323316 | D-OHC-L105-SD-010
STAY/A/STSF/HV | STAY AERIAL, STOBIE STEEL FACE, HV | 710043 | 32286 | BOLT,HEX HEAD M16 X 300MM GAL. C/W NUT | EA | 2 | 032286 | MS16300AS-BN-HDG
STAY/A/STSF/HV | STAY AERIAL, STOBIE STEEL FACE, HV | 710043 | 32332 | BOLT,HEX HEAD M20 X 150MM GAL. C/W NUT | EA | 2 | 032332
STAY/A/STSF/HV | STAY AERIAL, STOBIE STEEL FACE, HV | 710043 | 40441 | NUT,HEX M16 THREAD GALVANISED STEEL | EA | 4 | 040441 | N46MG1600N2
STAY/A/STSF/HV | STAY AERIAL, STOBIE STEEL FACE, HV | 710043 | 65616 | WASHER,FLAT ROUND M16 X 30MM GAL | EA | 4 | 065616 | 1080773
STAY/A/STSF/HV | STAY AERIAL, STOBIE STEEL FACE, HV | 710043 | 40442 | NUT,HEX M20 THREAD GALVANISED STEEL | EA | 2 | 040442 | N46MG2000N2
STAY/A/STSF/HV | STAY AERIAL, STOBIE STEEL FACE, HV | 710043 | 321260 | INSULATOR,SUSPENSION 146MM DISC D70S | EA | 1 | JD DISC INSULATOR | D70S-B
STAY/A/STSF/HV | STAY AERIAL, STOBIE STEEL FACE, HV | 710043 | 322056 | CLEVIS,ROD-END BALL 16MM 70KN MIN-FAIL | EA | 2 | WINE GLASS | GSF/322056
STAY/A/STSF/HV | STAY AERIAL, STOBIE STEEL FACE, HV | 710043 | 322386 | CONNECTOR,ROD-END 16MM 70KN MIN-FAIL MCI | EA | 2 | CLEVIS | STH70
STAY/A/STSF/HV | STAY AERIAL, STOBIE STEEL FACE, HV | 710043 | 320403 | INSULATOR,STRAIN GY3 LILING GUY-TYPE | EA | 1 | EGG GY3 STRAIN INSULATOR | GY3
STAY/A/STSF/HV | STAY AERIAL, STOBIE STEEL FACE, HV | 710043 | 325719 | PROTECTOR,GUY SLIT PVC 25MM X 2000MM WH | EA | 1 | STAY SIGHTER | PGG2520SH
STAY/A/STSF/HV | STAY AERIAL, STOBIE STEEL FACE, HV | 710043 | 438920 | WIRE ROPE,STRAND 19/2.00 G1320 50M COIL | M | 14 | STAY WIRE | 20198122
STAY/A/STSF/HV | STAY AERIAL, STOBIE STEEL FACE, HV | 710043 | 148511 | TERMINATION, HELICAL FT 19/2.00 SC/GZ | EA | 4 | STAY WRAP ON DEADEND | FGD0970-1020-7
STAY/A/STSF/LV | STAY AERIAL, STOBIE STEEL FACE, LV | 710044 | 323320 | BRACE,CROSSARM 50X716X6MM THICK GAL | EA | 4 | REPLACING 323314, 323316 | D-OHC-L105-SD-010
STAY/A/STSF/LV | STAY AERIAL, STOBIE STEEL FACE, LV | 710044 | 32286 | BOLT,HEX HEAD M16 X 300MM GAL. C/W NUT | EA | 2 | 032286 | MS16300AS-BN-HDG
STAY/A/STSF/LV | STAY AERIAL, STOBIE STEEL FACE, LV | 710044 | 32332 | BOLT,HEX HEAD M20 X 150MM GAL. C/W NUT | EA | 2 | 032332
STAY/A/STSF/LV | STAY AERIAL, STOBIE STEEL FACE, LV | 710044 | 40441 | NUT,HEX M16 THREAD GALVANISED STEEL | EA | 4 | 040441 | N46MG1600N2
STAY/A/STSF/LV | STAY AERIAL, STOBIE STEEL FACE, LV | 710044 | 65616 | WASHER,FLAT ROUND M16 X 30MM GAL | EA | 4 | 065616 | 1080773
STAY/A/STSF/LV | STAY AERIAL, STOBIE STEEL FACE, LV | 710044 | 40442 | NUT,HEX M20 THREAD GALVANISED STEEL | EA | 2 | 040442 | N46MG2000N2
STAY/A/STSF/LV | STAY AERIAL, STOBIE STEEL FACE, LV | 710044 | 320403 | INSULATOR,STRAIN GY3 LILING GUY-TYPE | EA | 1 | EGG GY3 STRAIN INSULATOR | GY3
STAY/A/STSF/LV | STAY AERIAL, STOBIE STEEL FACE, LV | 710044 | 325719 | PROTECTOR,GUY SLIT PVC 25MM X 2000MM WH | EA | 1 | STAY SIGHTER | PGG2520SH
STAY/A/STSF/LV | STAY AERIAL, STOBIE STEEL FACE, LV | 710044 | 438920 | WIRE ROPE,STRAND 19/2.00 G1320 50M COIL | M | 14 | STAY WIRE | 20198122
STAY/A/STSF/LV | STAY AERIAL, STOBIE STEEL FACE, LV | 710044 | 148511 | TERMINATION, HELICAL FT 19/2.00 SC/GZ | EA | 4 | STAY WRAP ON DEADEND | FGD0970-1020-7
STAY/A/STSF/LV | STAY AERIAL, STOBIE STEEL FACE, LV | 710044 | 322056 | CLEVIS,ROD-END BALL 16MM 70KN MIN-FAIL | EA | 2 | WINE GLASS | GSF/322056
STAY/A/STSF/LV | STAY AERIAL, STOBIE STEEL FACE, LV | 710044 | 322386 | CONNECTOR,ROD-END 16MM 70KN MIN-FAIL MCI | EA | 2 | CLEVIS | STH70
STAY/G/T/RB/HV | STAY GRND, TITAN POLE, ROCK BOLT, HV | 710045 | 323334 | KIT,STAY STRAP FOR TITAN 40X1200X8MM GAL | KIT | 1 | STRAP KIT STAY ATTACHMENT TO TITAN POLE | D-OHC-L105-SD-014 REV 1
STAY/G/T/RB/HV | STAY GRND, TITAN POLE, ROCK BOLT, HV | 710045 | 32342 | BOLT,HEX HEAD M20 X 450MM GAL. C/W NUT | EA | 1 | 032342 | B46MG2054501
STAY/G/T/RB/HV | STAY GRND, TITAN POLE, ROCK BOLT, HV | 710045 | 40442 | NUT,HEX M20 THREAD GALVANISED STEEL | EA | 1 | 040442 | N46MG2000N2
STAY/G/T/RB/HV | STAY GRND, TITAN POLE, ROCK BOLT, HV | 710045 | 65617 | WASHER,FLAT ROUND M20 X 37MM GAL | EA | 2 | 065617 | 1002074
STAY/G/T/RB/HV | STAY GRND, TITAN POLE, ROCK BOLT, HV | 710045 | 321260 | INSULATOR,SUSPENSION 146MM DISC D70S | EA | 1 | JD DISC INSULATOR | D70S-B
STAY/G/T/RB/HV | STAY GRND, TITAN POLE, ROCK BOLT, HV | 710045 | 322056 | CLEVIS,ROD-END BALL 16MM 70KN MIN-FAIL | EA | 2 | WINE GLASS | GSF/322056
STAY/G/T/RB/HV | STAY GRND, TITAN POLE, ROCK BOLT, HV | 710045 | 322386 | CONNECTOR,ROD-END 16MM 70KN MIN-FAIL MCI | EA | 2 | CLEVIS | STH70
STAY/G/T/RB/HV | STAY GRND, TITAN POLE, ROCK BOLT, HV | 710045 | 320403 | INSULATOR,STRAIN GY3 LILING GUY-TYPE | EA | 1 | EGG GY3 STRAIN INSULATOR | GY3
STAY/G/T/RB/HV | STAY GRND, TITAN POLE, ROCK BOLT, HV | 710045 | 325719 | PROTECTOR,GUY SLIT PVC 25MM X 2000MM WH | EA | 1 | STAY SIGHTER | PGG2520SH
STAY/G/T/RB/HV | STAY GRND, TITAN POLE, ROCK BOLT, HV | 710045 | 438920 | WIRE ROPE,STRAND 19/2.00 G1320 50M COIL | M | 14 | STAY WIRE | 20198122
STAY/G/T/RB/HV | STAY GRND, TITAN POLE, ROCK BOLT, HV | 710045 | 148511 | TERMINATION, HELICAL FT 19/2.00 SC/GZ | EA | 4 | STAY WRAP ON DEADEND | FGD0970-1020-7
STAY/G/T/RB/HV | STAY GRND, TITAN POLE, ROCK BOLT, HV | 710045 | 325442 | ANCHOR,ROCKFACE 600MM WITH WEDGE/THIMBLE | EA | 1 | ROCK BOLT 600MM | GSF/325442
STAY/G/STCF/RB/HV | STAY GRND, STOBIE CONC FACE,ROCK BOLT,HV | 710046 | 321260 | INSULATOR,SUSPENSION 146MM DISC D70S | EA | 1 | JD DISC INSULATOR | D70S-B
STAY/G/STCF/RB/HV | STAY GRND, STOBIE CONC FACE,ROCK BOLT,HV | 710046 | 322056 | CLEVIS,ROD-END BALL 16MM 70KN MIN-FAIL | EA | 2 | WINE GLASS | GSF/322056
STAY/G/STCF/RB/HV | STAY GRND, STOBIE CONC FACE,ROCK BOLT,HV | 710046 | 322386 | CONNECTOR,ROD-END 16MM 70KN MIN-FAIL MCI | EA | 2 | CLEVIS | STH70
STAY/G/STCF/RB/HV | STAY GRND, STOBIE CONC FACE,ROCK BOLT,HV | 710046 | 320403 | INSULATOR,STRAIN GY3 LILING GUY-TYPE | EA | 1 | EGG GY3 STRAIN INSULATOR | GY3
STAY/G/STCF/RB/HV | STAY GRND, STOBIE CONC FACE,ROCK BOLT,HV | 710046 | 325719 | PROTECTOR,GUY SLIT PVC 25MM X 2000MM WH | EA | 1 | STAY SIGHTER | PGG2520SH
STAY/G/STCF/RB/HV | STAY GRND, STOBIE CONC FACE,ROCK BOLT,HV | 710046 | 438920 | WIRE ROPE,STRAND 19/2.00 G1320 50M COIL | M | 14 | STAY WIRE | 20198122
STAY/G/STCF/RB/HV | STAY GRND, STOBIE CONC FACE,ROCK BOLT,HV | 710046 | 148511 | TERMINATION, HELICAL FT 19/2.00 SC/GZ | EA | 4 | STAY WRAP ON DEADEND | FGD0970-1020-7
STAY/G/STCF/RB/HV | STAY GRND, STOBIE CONC FACE,ROCK BOLT,HV | 710046 | 325442 | ANCHOR,ROCKFACE 600MM WITH WEDGE/THIMBLE | EA | 1 | ROCK BOLT 600MM | GSF/325442
STAY/G/STCF/RB/HV | STAY GRND, STOBIE CONC FACE,ROCK BOLT,HV | 710046 | 323320 | BRACE,CROSSARM 50X716X6MM THICK GAL | EA | 2 | REPLACING 323314, 323316 | D-OHC-L105-SD-010
STAY/G/STCF/RB/HV | STAY GRND, STOBIE CONC FACE,ROCK BOLT,HV | 710046 | 32279 | BOLT,HEX HEAD M16 X 180MM GAL. C/W NUT | EA | 1 | 032279 | MS16180AS-BN-HDG
STAY/G/STCF/RB/HV | STAY GRND, STOBIE CONC FACE,ROCK BOLT,HV | 710046 | 32332 | BOLT,HEX HEAD M20 X 150MM GAL. C/W NUT | EA | 1 | 032332
STAY/G/STCF/RB/HV | STAY GRND, STOBIE CONC FACE,ROCK BOLT,HV | 710046 | 40441 | NUT,HEX M16 THREAD GALVANISED STEEL | EA | 2 | 040441 | N46MG1600N2
STAY/G/STCF/RB/HV | STAY GRND, STOBIE CONC FACE,ROCK BOLT,HV | 710046 | 65616 | WASHER,FLAT ROUND M16 X 30MM GAL | EA | 2 | 065616 | 1080773
STAY/G/STCF/RB/HV | STAY GRND, STOBIE CONC FACE,ROCK BOLT,HV | 710046 | 40442 | NUT,HEX M20 THREAD GALVANISED STEEL | EA | 1 | 040442 | N46MG2000N2
OHSTAY/G/T/RB/LV | STAY GRND, TITAN POLE, ROCK BOLT, LV | 710047 | 323334 | KIT,STAY STRAP FOR TITAN 40X1200X8MM GAL | KIT | 1 | STRAP KIT STAY ATTACHMENT TO TITAN POLE | D-OHC-L105-SD-014 REV 1
OHSTAY/G/T/RB/LV | STAY GRND, TITAN POLE, ROCK BOLT, LV | 710047 | 32342 | BOLT,HEX HEAD M20 X 450MM GAL. C/W NUT | EA | 1 | 032342 | B46MG2054501
OHSTAY/G/T/RB/LV | STAY GRND, TITAN POLE, ROCK BOLT, LV | 710047 | 40442 | NUT,HEX M20 THREAD GALVANISED STEEL | EA | 1 | 040442 | N46MG2000N2
OHSTAY/G/T/RB/LV | STAY GRND, TITAN POLE, ROCK BOLT, LV | 710047 | 65617 | WASHER,FLAT ROUND M20 X 37MM GAL | EA | 2 | 065617 | 1002074
OHSTAY/G/T/RB/LV | STAY GRND, TITAN POLE, ROCK BOLT, LV | 710047 | 320403 | INSULATOR,STRAIN GY3 LILING GUY-TYPE | EA | 1 | EGG GY3 STRAIN INSULATOR | GY3
OHSTAY/G/T/RB/LV | STAY GRND, TITAN POLE, ROCK BOLT, LV | 710047 | 325719 | PROTECTOR,GUY SLIT PVC 25MM X 2000MM WH | EA | 1 | STAY SIGHTER | PGG2520SH
OHSTAY/G/T/RB/LV | STAY GRND, TITAN POLE, ROCK BOLT, LV | 710047 | 438920 | WIRE ROPE,STRAND 19/2.00 G1320 50M COIL | M | 14 | STAY WIRE | 20198122
OHSTAY/G/T/RB/LV | STAY GRND, TITAN POLE, ROCK BOLT, LV | 710047 | 148511 | TERMINATION, HELICAL FT 19/2.00 SC/GZ | EA | 4 | STAY WRAP ON DEADEND | FGD0970-1020-7
OHSTAY/G/T/RB/LV | STAY GRND, TITAN POLE, ROCK BOLT, LV | 710047 | 325442 | ANCHOR,ROCKFACE 600MM WITH WEDGE/THIMBLE | EA | 1 | ROCK BOLT 600MM | GSF/325442
OHSTAY/G/T/RB/LV | STAY GRND, TITAN POLE, ROCK BOLT, LV | 710047 | 322056 | CLEVIS,ROD-END BALL 16MM 70KN MIN-FAIL | EA | 2 | WINE GLASS | GSF/322056
OHSTAY/G/T/RB/LV | STAY GRND, TITAN POLE, ROCK BOLT, LV | 710047 | 322386 | CONNECTOR,ROD-END 16MM 70KN MIN-FAIL MCI | EA | 2 | CLEVIS | STH70
POLE/W/9.5/17 | POLE, WOOD, 9.5M, 17KN | 710048 | 325223 | POLE,LINE WOODEN 9.5 METRE X 4KN TREATED | EA | 1 | WOODEN POLE 9.5M 4KN
POLE/W/9.5/17 | POLE, WOOD, 9.5M, 17KN | 710048 | 188510 | GUARD,POSSUM 1200MM X 440MM COLOURBOND | EA | 1 | POSSUM GUARD | MGPG12004400.4
POLE/W/9.5/17 | POLE, WOOD, 9.5M, 17KN | 710048 | 52933 | SCREW,TEK HEX HEAD 12-11 X 50MM GAL | EA | 4 | 052933 | TING12506 - 18010340
POLE/W/9.5/17 | POLE, WOOD, 9.5M, 17KN | 710048 | 325540 | PLATE,DESIGNATN 6 DIGITS & TASNET.. LOGO | EA | 1 | POLE TAG - STREETLIGHT PLATE
POLE/W/9.5/25 | POLE, WOOD, 9.5M, 25KN | 710049 | 325224 | POLE,LINE WOODEN 9.5 METRE X 6KN TREATED | EA | 1 | WOODEN POLE 9.5M 6KN
POLE/W/9.5/25 | POLE, WOOD, 9.5M, 25KN | 710049 | 188510 | GUARD,POSSUM 1200MM X 440MM COLOURBOND | EA | 1 | POSSUM GUARD | MGPG12004400.4
POLE/W/9.5/25 | POLE, WOOD, 9.5M, 25KN | 710049 | 52933 | SCREW,TEK HEX HEAD 12-11 X 50MM GAL | EA | 4 | 052933 | TING12506 - 18010340
POLE/W/9.5/25 | POLE, WOOD, 9.5M, 25KN | 710049 | 325540 | PLATE,DESIGNATN 6 DIGITS & TASNET.. LOGO | EA | 1 | POLE TAG - STREETLIGHT PLATE
POLE/W/9.5/33 | POLE, WOOD, 9.5M, 33KN | 710050 | 325225 | POLE,LINE WOODEN 9.5 METRE X 8KN TREATED | EA | 1 | WOODEN POLE 9.5M 8KN
POLE/W/9.5/33 | POLE, WOOD, 9.5M, 33KN | 710050 | 188510 | GUARD,POSSUM 1200MM X 440MM COLOURBOND | EA | 1 | POSSUM GUARD | MGPG12004400.4
POLE/W/9.5/33 | POLE, WOOD, 9.5M, 33KN | 710050 | 52933 | SCREW,TEK HEX HEAD 12-11 X 50MM GAL | EA | 4 | 052933 | TING12506 - 18010340
POLE/W/9.5/33 | POLE, WOOD, 9.5M, 33KN | 710050 | 325540 | PLATE,DESIGNATN 6 DIGITS & TASNET.. LOGO | EA | 1 | POLE TAG - STREETLIGHT PLATE
POLE/W/11/17 | POLE, WOOD, 11M, 17KN | 710051 | 325232 | POLE,LINE WOODEN 11 METRE X 4KN TREATD | EA | 1 | WOODEN POLE 11M 4KN
POLE/W/11/17 | POLE, WOOD, 11M, 17KN | 710051 | 188510 | GUARD,POSSUM 1200MM X 440MM COLOURBOND | EA | 1 | POSSUM GUARD | MGPG12004400.4
POLE/W/11/17 | POLE, WOOD, 11M, 17KN | 710051 | 52933 | SCREW,TEK HEX HEAD 12-11 X 50MM GAL | EA | 4 | 052933 | TING12506 - 18010340
POLE/W/11/17 | POLE, WOOD, 11M, 17KN | 710051 | 325540 | PLATE,DESIGNATN 6 DIGITS & TASNET.. LOGO | EA | 1 | POLE TAG - STREETLIGHT PLATE
POLE/W/11/25 | POLE, WOOD, 11M, 25KN | 710052 | 325233 | POLE,LINE WOODEN 11 METRE X 6KN TREATD | EA | 1 | WOODEN POLE 11M 6KN
POLE/W/11/25 | POLE, WOOD, 11M, 25KN | 710052 | 188510 | GUARD,POSSUM 1200MM X 440MM COLOURBOND | EA | 1 | POSSUM GUARD | MGPG12004400.4
POLE/W/11/25 | POLE, WOOD, 11M, 25KN | 710052 | 52933 | SCREW,TEK HEX HEAD 12-11 X 50MM GAL | EA | 4 | 052933 | TING12506 - 18010340
POLE/W/11/25 | POLE, WOOD, 11M, 25KN | 710052 | 325540 | PLATE,DESIGNATN 6 DIGITS & TASNET.. LOGO | EA | 1 | POLE TAG - STREETLIGHT PLATE
POLE/W/11/33 | POLE, WOOD, 11M, 33KN | 710053 | 325234 | POLE,LINE WOODEN 11 METRE X 8KN TREATD | EA | 1 | WOODEN POLE 11M 8KN
POLE/W/11/33 | POLE, WOOD, 11M, 33KN | 710053 | 188510 | GUARD,POSSUM 1200MM X 440MM COLOURBOND | EA | 1 | POSSUM GUARD | MGPG12004400.4
POLE/W/11/33 | POLE, WOOD, 11M, 33KN | 710053 | 52933 | SCREW,TEK HEX HEAD 12-11 X 50MM GAL | EA | 4 | 052933 | TING12506 - 18010340
POLE/W/11/33 | POLE, WOOD, 11M, 33KN | 710053 | 325540 | PLATE,DESIGNATN 6 DIGITS & TASNET.. LOGO | EA | 1 | POLE TAG - STREETLIGHT PLATE
POLE/W/12.5/17 | POLE, WOOD, 12.5M, 17KN | 710054 | 325240 | POLE,LINE WOODEN 12.5 METRE 4KN TREATED | EA | 1 | WOODEN POLE 12.5M 4KN
POLE/W/12.5/17 | POLE, WOOD, 12.5M, 17KN | 710054 | 188510 | GUARD,POSSUM 1200MM X 440MM COLOURBOND | EA | 1 | POSSUM GUARD | MGPG12004400.4
POLE/W/12.5/17 | POLE, WOOD, 12.5M, 17KN | 710054 | 52933 | SCREW,TEK HEX HEAD 12-11 X 50MM GAL | EA | 4 | 052933 | TING12506 - 18010340
POLE/W/12.5/17 | POLE, WOOD, 12.5M, 17KN | 710054 | 325540 | PLATE,DESIGNATN 6 DIGITS & TASNET.. LOGO | EA | 1 | POLE TAG - STREETLIGHT PLATE
POLE/W/12.5/25 | POLE, WOOD, 12.5M, 25KN | 710055 | 325241 | POLE,LINE WOODEN 12.5 METRE 6KN TREATED | EA | 1 | WOODEN POLE 12.5M 6KN
POLE/W/12.5/25 | POLE, WOOD, 12.5M, 25KN | 710055 | 188510 | GUARD,POSSUM 1200MM X 440MM COLOURBOND | EA | 1 | POSSUM GUARD | MGPG12004400.4
POLE/W/12.5/25 | POLE, WOOD, 12.5M, 25KN | 710055 | 52933 | SCREW,TEK HEX HEAD 12-11 X 50MM GAL | EA | 4 | 052933 | TING12506 - 18010340
POLE/W/12.5/25 | POLE, WOOD, 12.5M, 25KN | 710055 | 325540 | PLATE,DESIGNATN 6 DIGITS & TASNET.. LOGO | EA | 1 | POLE TAG - STREETLIGHT PLATE
POLE/W/12.5/33 | POLE, WOOD, 12.5M, 33KN | 710056 | 325242 | POLE,LINE WOODEN 12.5 METRE 8KN TREATED | EA | 1 | WOODEN POLE 12.5M 8KN
POLE/W/12.5/33 | POLE, WOOD, 12.5M, 33KN | 710056 | 188510 | GUARD,POSSUM 1200MM X 440MM COLOURBOND | EA | 1 | POSSUM GUARD | MGPG12004400.4
POLE/W/12.5/33 | POLE, WOOD, 12.5M, 33KN | 710056 | 52933 | SCREW,TEK HEX HEAD 12-11 X 50MM GAL | EA | 4 | 052933 | TING12506 - 18010340
POLE/W/12.5/33 | POLE, WOOD, 12.5M, 33KN | 710056 | 325540 | PLATE,DESIGNATN 6 DIGITS & TASNET.. LOGO | EA | 1 | POLE TAG - STREETLIGHT PLATE
POLE/W/14/17 | POLE, WOOD, 14M, 17KN | 710057 | 325248 | POLE,LINE WOODEN 14 METRE X 4KN TREATD | EA | 1 | WOODEN POLE 14M 4KN
POLE/W/14/17 | POLE, WOOD, 14M, 17KN | 710057 | 188510 | GUARD,POSSUM 1200MM X 440MM COLOURBOND | EA | 1 | POSSUM GUARD | MGPG12004400.4
POLE/W/14/17 | POLE, WOOD, 14M, 17KN | 710057 | 52933 | SCREW,TEK HEX HEAD 12-11 X 50MM GAL | EA | 4 | 052933 | TING12506 - 18010340
POLE/W/14/17 | POLE, WOOD, 14M, 17KN | 710057 | 325540 | PLATE,DESIGNATN 6 DIGITS & TASNET.. LOGO | EA | 1 | POLE TAG - STREETLIGHT PLATE
POLE/W/14/25 | POLE, WOOD, 14M, 25KN | 710058 | 325249 | POLE,LINE WOODEN 14 METRE X 6KN TREATD | EA | 1 | WOODEN POLE 14M 6KN
POLE/W/14/25 | POLE, WOOD, 14M, 25KN | 710058 | 188510 | GUARD,POSSUM 1200MM X 440MM COLOURBOND | EA | 1 | POSSUM GUARD | MGPG12004400.4
POLE/W/14/25 | POLE, WOOD, 14M, 25KN | 710058 | 52933 | SCREW,TEK HEX HEAD 12-11 X 50MM GAL | EA | 4 | 052933 | TING12506 - 18010340
POLE/W/14/25 | POLE, WOOD, 14M, 25KN | 710058 | 325540 | PLATE,DESIGNATN 6 DIGITS & TASNET.. LOGO | EA | 1 | POLE TAG - STREETLIGHT PLATE
POLE/W/14/33 | POLE, WOOD, 14M, 33KN | 710059 | 325250 | POLE,LINE WOODEN 14 METRE X 8KN TREATD | EA | 1 | WOODEN POLE 14M 8KN
POLE/W/14/33 | POLE, WOOD, 14M, 33KN | 710059 | 188510 | GUARD,POSSUM 1200MM X 440MM COLOURBOND | EA | 1 | POSSUM GUARD | MGPG12004400.4
POLE/W/14/33 | POLE, WOOD, 14M, 33KN | 710059 | 52933 | SCREW,TEK HEX HEAD 12-11 X 50MM GAL | EA | 4 | 052933 | TING12506 - 18010340
POLE/W/14/33 | POLE, WOOD, 14M, 33KN | 710059 | 325540 | PLATE,DESIGNATN 6 DIGITS & TASNET.. LOGO | EA | 1 | POLE TAG - STREETLIGHT PLATE
POLE/W/15.5/25 | POLE, WOOD, 15.5M, 25KN | 710060 | 325261 | POLE,LINE WOODEN 15.5 METRE 6KN TREATED | EA | 1 | WOODEN POLE 15.5M 6KN
POLE/W/15.5/25 | POLE, WOOD, 15.5M, 25KN | 710060 | 188510 | GUARD,POSSUM 1200MM X 440MM COLOURBOND | EA | 1 | POSSUM GUARD | MGPG12004400.4
POLE/W/15.5/25 | POLE, WOOD, 15.5M, 25KN | 710060 | 52933 | SCREW,TEK HEX HEAD 12-11 X 50MM GAL | EA | 4 | 052933 | TING12506 - 18010340
POLE/W/15.5/25 | POLE, WOOD, 15.5M, 25KN | 710060 | 325540 | PLATE,DESIGNATN 6 DIGITS & TASNET.. LOGO | EA | 1 | POLE TAG - STREETLIGHT PLATE
POLE/W/15.5/33 | POLE, WOOD, 15.5M, 33KN | 710061 | 325262 | POLE,LINE WOODEN 15.5 METRE 8KN TREATED | EA | 1 | WOODEN POLE 15.5M 8KN
POLE/W/15.5/33 | POLE, WOOD, 15.5M, 33KN | 710061 | 188510 | GUARD,POSSUM 1200MM X 440MM COLOURBOND | EA | 1 | POSSUM GUARD | MGPG12004400.4
POLE/W/15.5/33 | POLE, WOOD, 15.5M, 33KN | 710061 | 52933 | SCREW,TEK HEX HEAD 12-11 X 50MM GAL | EA | 4 | 052933 | TING12506 - 18010340
POLE/W/15.5/33 | POLE, WOOD, 15.5M, 33KN | 710061 | 325540 | PLATE,DESIGNATN 6 DIGITS & TASNET.. LOGO | EA | 1 | POLE TAG - STREETLIGHT PLATE
POLE/W/15.5/42 | POLE, WOOD, 15.5M, 42KN | 710062 | 325263 | POLE,LINE WOODEN 15.5 METRE 10KN TREATED | EA | 1 | WOODEN POLE 15.5M 10KN
POLE/W/15.5/42 | POLE, WOOD, 15.5M, 42KN | 710062 | 188510 | GUARD,POSSUM 1200MM X 440MM COLOURBOND | EA | 1 | POSSUM GUARD | MGPG12004400.4
POLE/W/15.5/42 | POLE, WOOD, 15.5M, 42KN | 710062 | 52933 | SCREW,TEK HEX HEAD 12-11 X 50MM GAL | EA | 4 | 052933 | TING12506 - 18010340
POLE/W/15.5/42 | POLE, WOOD, 15.5M, 42KN | 710062 | 325540 | PLATE,DESIGNATN 6 DIGITS & TASNET.. LOGO | EA | 1 | POLE TAG - STREETLIGHT PLATE
POLE/FRC/12.5/16 | POLE, FIBRE REINF CONC, 12.5M, 16KN | 710063 | 325002 | POLE,FIBRE REINF. CONCRETE 12.5M 8KN/16K | EA | 1 | TITAN 12.5M 8KN/16K | P12516HTT1M
POLE/FRC/12.5/16 | POLE, FIBRE REINF CONC, 12.5M, 16KN | 710063 | 188510 | GUARD,POSSUM 1200MM X 440MM COLOURBOND | EA | 1 | POSSUM GUARD | MGPG12004400.4
POLE/FRC/12.5/16 | POLE, FIBRE REINF CONC, 12.5M, 16KN | 710063 | 52933 | SCREW,TEK HEX HEAD 12-11 X 50MM GAL | EA | 4 | 052933 | TING12506 - 18010340
POLE/FRC/12.5/16 | POLE, FIBRE REINF CONC, 12.5M, 16KN | 710063 | 325540 | PLATE,DESIGNATN 6 DIGITS & TASNET.. LOGO | EA | 1 | POLE TAG - STREETLIGHT PLATE
POLE/FRC/12.5/24 | POLE, FIBRE REINF CONC, 12.5M, 24KN | 710064 | 325003 | XX POLE,FIBRE REINF. CONC 12.5M 12KN/24 | EA | 1 | XX REPLACED WITH 325018 | P12524HTT1M
POLE/FRC/12.5/24 | POLE, FIBRE REINF CONC, 12.5M, 24KN | 710064 | 188510 | GUARD,POSSUM 1200MM X 440MM COLOURBOND | EA | 1 | POSSUM GUARD | MGPG12004400.4
POLE/FRC/12.5/24 | POLE, FIBRE REINF CONC, 12.5M, 24KN | 710064 | 52933 | SCREW,TEK HEX HEAD 12-11 X 50MM GAL | EA | 4 | 052933 | TING12506 - 18010340
POLE/FRC/12.5/24 | POLE, FIBRE REINF CONC, 12.5M, 24KN | 710064 | 325540 | PLATE,DESIGNATN 6 DIGITS & TASNET.. LOGO | EA | 1 | POLE TAG - STREETLIGHT PLATE
POLE/FRC/14/16 | POLE, FIBRE REINF CONC, 14M, 16KN | 710065 | 325004 | POLE,FIBRE REINF. CONCRETE 14M 8KN/16KN | EA | 1 | TITAN 14M 8KN/16KN | P14016HTT2M
POLE/FRC/14/16 | POLE, FIBRE REINF CONC, 14M, 16KN | 710065 | 188510 | GUARD,POSSUM 1200MM X 440MM COLOURBOND | EA | 1 | POSSUM GUARD | MGPG12004400.4
POLE/FRC/14/16 | POLE, FIBRE REINF CONC, 14M, 16KN | 710065 | 52933 | SCREW,TEK HEX HEAD 12-11 X 50MM GAL | EA | 4 | 052933 | TING12506 - 18010340
POLE/FRC/14/16 | POLE, FIBRE REINF CONC, 14M, 16KN | 710065 | 325540 | PLATE,DESIGNATN 6 DIGITS & TASNET.. LOGO | EA | 1 | POLE TAG - STREETLIGHT PLATE
POLE/FRC/14/24 | POLE, FIBRE REINF CONC, 14M, 24KN | 710066 | 325005 | XXPOLE,FIBRE REINF.CONCRETE 14M12KN/24KN | EA | 1 | XX REPLACED WITH 325020 | P14024HTT2M
POLE/FRC/14/24 | POLE, FIBRE REINF CONC, 14M, 24KN | 710066 | 188510 | GUARD,POSSUM 1200MM X 440MM COLOURBOND | EA | 1 | POSSUM GUARD | MGPG12004400.4
POLE/FRC/14/24 | POLE, FIBRE REINF CONC, 14M, 24KN | 710066 | 52933 | SCREW,TEK HEX HEAD 12-11 X 50MM GAL | EA | 4 | 052933 | TING12506 - 18010340
POLE/FRC/14/24 | POLE, FIBRE REINF CONC, 14M, 24KN | 710066 | 325540 | PLATE,DESIGNATN 6 DIGITS & TASNET.. LOGO | EA | 1 | POLE TAG - STREETLIGHT PLATE
POLE/FRC/15.5/24 | POLE, FIBRE REINF CONC, 15.5M, 24KN | 710067 | 325006 | POLE,FIBRE REINF. CONCRETE 15.5M 12KN/24 | EA | 1 | REPLACED BY 325019 | P15524HTT2M
POLE/FRC/15.5/24 | POLE, FIBRE REINF CONC, 15.5M, 24KN | 710067 | 188510 | GUARD,POSSUM 1200MM X 440MM COLOURBOND | EA | 1 | POSSUM GUARD | MGPG12004400.4
POLE/FRC/15.5/24 | POLE, FIBRE REINF CONC, 15.5M, 24KN | 710067 | 52933 | SCREW,TEK HEX HEAD 12-11 X 50MM GAL | EA | 4 | 052933 | TING12506 - 18010340
POLE/FRC/15.5/24 | POLE, FIBRE REINF CONC, 15.5M, 24KN | 710067 | 325540 | PLATE,DESIGNATN 6 DIGITS & TASNET.. LOGO | EA | 1 | POLE TAG - STREETLIGHT PLATE
OH/HV/XARM/I/FRP | OH, 11KV-33KV, XARM, INTERMEDIATE, FRP | 710068 | 323219 | CROSSARM, FIBREGLASS 2830X100X100 ARM | EA | 1 | T200C | EC0019-00023
OH/HV/XARM/I/FRP | OH, 11KV-33KV, XARM, INTERMEDIATE, FRP | 710068 | 323307 | PLATE,GAIN BLOCK, 125MM CROSS ARM | EA | 1 | GAINS BLOCK
OH/HV/XARM/I/FRP | OH, 11KV-33KV, XARM, INTERMEDIATE, FRP | 710068 | 32296 | BOLT,HEX HEAD M16 X 550MM GAL. C/W NUT | EA | 1 | 032296 | MS16550AS-BN-HDG
OH/HV/XARM/I/FRP | OH, 11KV-33KV, XARM, INTERMEDIATE, FRP | 710068 | 66808 | WASHER,CURVED SQUARE M16 100MM | EA | 1 | REPLACING 66806
OH/HV/XARM/I/FRP | OH, 11KV-33KV, XARM, INTERMEDIATE, FRP | 710068 | 65158 | WASHER,FLAT ROUND M16 X 50MM GAL | EA | 1 | WASHER 16MM | 1006906
OH/HV/XARM/I/FRP | OH, 11KV-33KV, XARM, INTERMEDIATE, FRP | 710068 | 40441 | NUT,HEX M16 THREAD GALVANISED STEEL | EA | 1 | 040441 | N46MG1600N2
OH/HV/XARM/OFFSET/FRP | OH, 11KV-33KV, XARM, OFFSET, FRP | 710069 | 323221 | CROSSARM, F/GLASS 2840X100X100 HV OFFSET | EA | 1 | T200D
OH/HV/XARM/OFFSET/FRP | OH, 11KV-33KV, XARM, OFFSET, FRP | 710069 | 323307 | PLATE,GAIN BLOCK, 125MM CROSS ARM | EA | 1 | GAINS BLOCK
OH/HV/XARM/OFFSET/FRP | OH, 11KV-33KV, XARM, OFFSET, FRP | 710069 | 32296 | BOLT,HEX HEAD M16 X 550MM GAL. C/W NUT | EA | 1 | 032296 | MS16550AS-BN-HDG
OH/HV/XARM/OFFSET/FRP | OH, 11KV-33KV, XARM, OFFSET, FRP | 710069 | 66808 | WASHER,CURVED SQUARE M16 100MM | EA | 1 | REPLACING 66806
OH/HV/XARM/OFFSET/FRP | OH, 11KV-33KV, XARM, OFFSET, FRP | 710069 | 65158 | WASHER,FLAT ROUND M16 X 50MM GAL | EA | 1 | WASHER 16MM | 1006906
OH/HV/XARM/OFFSET/FRP | OH, 11KV-33KV, XARM, OFFSET, FRP | 710069 | 40441 | NUT,HEX M16 THREAD GALVANISED STEEL | EA | 1 | 040441 | N46MG1600N2
OH/HV/XARM/S/FRP | OH, 11KV-33KV, XARM, STRAIN, FRP | 710070 | 323223 | CROSSARM, FIBREGLASS 2830X125X125 ARM | EA | 1 | T200E | EC019-00024
OH/HV/XARM/S/FRP | OH, 11KV-33KV, XARM, STRAIN, FRP | 710070 | 323307 | PLATE,GAIN BLOCK, 125MM CROSS ARM | EA | 1 | GAINS BLOCK
OH/HV/XARM/S/FRP | OH, 11KV-33KV, XARM, STRAIN, FRP | 710070 | 32296 | BOLT,HEX HEAD M16 X 550MM GAL. C/W NUT | EA | 1 | 032296 | MS16550AS-BN-HDG
OH/HV/XARM/S/FRP | OH, 11KV-33KV, XARM, STRAIN, FRP | 710070 | 66808 | WASHER,CURVED SQUARE M16 100MM | EA | 1 | REPLACING 66806
OH/HV/XARM/S/FRP | OH, 11KV-33KV, XARM, STRAIN, FRP | 710070 | 65158 | WASHER,FLAT ROUND M16 X 50MM GAL | EA | 1 | WASHER 16MM | 1006906
OH/HV/XARM/S/FRP | OH, 11KV-33KV, XARM, STRAIN, FRP | 710070 | 40441 | NUT,HEX M16 THREAD GALVANISED STEEL | EA | 1 | 040441 | N46MG1600N2
OH/--/XARM/BRACE | OH, XARM BRACE, FRP | 710071 | 323320 | BRACE,CROSSARM 50X716X6MM THICK GAL | EA | 1 | REPLACING 323314, 323316 | D-OHC-L105-SD-010
OH/--/XARM/BRACE | OH, XARM BRACE, FRP | 710071 | 32342 | BOLT,HEX HEAD M20 X 450MM GAL. C/W NUT | EA | 1 | 032342 | B46MG2054501
OH/--/XARM/BRACE | OH, XARM BRACE, FRP | 710071 | 32343 | BOLT,HEX HEAD M20X200MM GAL. C/W NUT | EA | 1
OH/--/XARM/BRACE | OH, XARM BRACE, FRP | 710071 | 40442 | NUT,HEX M20 THREAD GALVANISED STEEL | EA | 2 | 040442 | N46MG2000N2
OH/--/XARM/BRACE | OH, XARM BRACE, FRP | 710071 | 65159 | WASHER,FLAT ROUND M20 X 60MM GAL | EA | 1 | 065159 | 1006907
OH/--/XARM/BRACE | OH, XARM BRACE, FRP | 710071 | 66809 | WASHER, CURVED SQUARE M20 100MM | EA | 1 | REPLACING 66805
OH/22/INSUL/DE/POLE | OH, 22KV, INSULATORS, DEAD END TO POLE | 710072 | 321260 | INSULATOR,SUSPENSION 146MM DISC D70S | EA | 2 | JD DISC INSULATOR | D70S-B
OH/22/INSUL/DE/POLE | OH, 22KV, INSULATORS, DEAD END TO POLE | 710072 | 322056 | CLEVIS,ROD-END BALL 16MM 70KN MIN-FAIL | EA | 1 | WINE GLASS | GSF/322056
OH/22/INSUL/DE/POLE | OH, 22KV, INSULATORS, DEAD END TO POLE | 710072 | 322386 | CONNECTOR,ROD-END 16MM 70KN MIN-FAIL MCI | EA | 1 | CLEVIS | STH70
OH/22/INSUL/DE/POLE | OH, 22KV, INSULATORS, DEAD END TO POLE | 710072 | 65158 | WASHER,FLAT ROUND M16 X 50MM GAL | EA | 1 | WASHER 16MM | 1006906
OH/22/INSUL/DE/POLE | OH, 22KV, INSULATORS, DEAD END TO POLE | 710072 | 66808 | WASHER,CURVED SQUARE M16 100MM | EA | 1 | REPLACING 66806
OH/22/INSUL/DE/POLE | OH, 22KV, INSULATORS, DEAD END TO POLE | 710072 | 40441 | NUT,HEX M16 THREAD GALVANISED STEEL | EA | 1 | 040441 | N46MG1600N2
OH/22/INSUL/DE/POLE | OH, 22KV, INSULATORS, DEAD END TO POLE | 710072 | 325647 | BOLT, EYE, M16 X 550MM THREAD 250MM | EA | 1
OH/33/INSUL/DE/POLE | OH, 33KV, INSULATORS, DEAD END TO POLE | 710073 | 321260 | INSULATOR,SUSPENSION 146MM DISC D70S | EA | 3 | JD DISC INSULATOR | D70S-B
OH/33/INSUL/DE/POLE | OH, 33KV, INSULATORS, DEAD END TO POLE | 710073 | 322056 | CLEVIS,ROD-END BALL 16MM 70KN MIN-FAIL | EA | 1 | WINE GLASS | GSF/322056
OH/33/INSUL/DE/POLE | OH, 33KV, INSULATORS, DEAD END TO POLE | 710073 | 322386 | CONNECTOR,ROD-END 16MM 70KN MIN-FAIL MCI | EA | 1 | CLEVIS | STH70
OH/33/INSUL/DE/POLE | OH, 33KV, INSULATORS, DEAD END TO POLE | 710073 | 65158 | WASHER,FLAT ROUND M16 X 50MM GAL | EA | 1 | WASHER 16MM | 1006906
OH/33/INSUL/DE/POLE | OH, 33KV, INSULATORS, DEAD END TO POLE | 710073 | 66808 | WASHER,CURVED SQUARE M16 100MM | EA | 1 | REPLACING 66806
OH/33/INSUL/DE/POLE | OH, 33KV, INSULATORS, DEAD END TO POLE | 710073 | 40441 | NUT,HEX M16 THREAD GALVANISED STEEL | EA | 1 | 040441 | N46MG1600N2
OH/33/INSUL/DE/POLE | OH, 33KV, INSULATORS, DEAD END TO POLE | 710073 | 325647 | BOLT, EYE, M16 X 550MM THREAD 250MM | EA | 1
OH/22/INSUL/DE/FRP | OH, 22KV, INSULATORS, DEADEND TO FRPXARM | 710074 | 321260 | INSULATOR,SUSPENSION 146MM DISC D70S | EA | 2 | JD DISC INSULATOR | D70S-B
OH/22/INSUL/DE/FRP | OH, 22KV, INSULATORS, DEADEND TO FRPXARM | 710074 | 322056 | CLEVIS,ROD-END BALL 16MM 70KN MIN-FAIL | EA | 1 | WINE GLASS | GSF/322056
OH/22/INSUL/DE/FRP | OH, 22KV, INSULATORS, DEADEND TO FRPXARM | 710074 | 322386 | CONNECTOR,ROD-END 16MM 70KN MIN-FAIL MCI | EA | 1 | CLEVIS | STH70
OH/22/INSUL/DE/FRP | OH, 22KV, INSULATORS, DEADEND TO FRPXARM | 710074 | 325629 | BOLT, EYE,M16 X 180MM THREAD LENGTH 60MM | EA | 1 | 16MM EYE BOLT SHORT
OH/22/INSUL/DE/FRP | OH, 22KV, INSULATORS, DEADEND TO FRPXARM | 710074 | 65158 | WASHER,FLAT ROUND M16 X 50MM GAL | EA | 2 | WASHER 16MM | 1006906
OH/22/INSUL/DE/FRP | OH, 22KV, INSULATORS, DEADEND TO FRPXARM | 710074 | 40441 | NUT,HEX M16 THREAD GALVANISED STEEL | EA | 1 | 040441 | N46MG1600N2
OH/33/INSUL/DE/FRP | OH, 33KV, INSULATORS, DEADEND TO FRPXARM | 710075 | 321260 | INSULATOR,SUSPENSION 146MM DISC D70S | EA | 3 | JD DISC INSULATOR | D70S-B
OH/33/INSUL/DE/FRP | OH, 33KV, INSULATORS, DEADEND TO FRPXARM | 710075 | 322056 | CLEVIS,ROD-END BALL 16MM 70KN MIN-FAIL | EA | 1 | WINE GLASS | GSF/322056
OH/33/INSUL/DE/FRP | OH, 33KV, INSULATORS, DEADEND TO FRPXARM | 710075 | 322386 | CONNECTOR,ROD-END 16MM 70KN MIN-FAIL MCI | EA | 1 | CLEVIS | STH70
OH/33/INSUL/DE/FRP | OH, 33KV, INSULATORS, DEADEND TO FRPXARM | 710075 | 325629 | BOLT, EYE,M16 X 180MM THREAD LENGTH 60MM | EA | 1 | 16MM EYE BOLT SHORT
OH/33/INSUL/DE/FRP | OH, 33KV, INSULATORS, DEADEND TO FRPXARM | 710075 | 65158 | WASHER,FLAT ROUND M16 X 50MM GAL | EA | 2 | WASHER 16MM | 1006906
OH/33/INSUL/DE/FRP | OH, 33KV, INSULATORS, DEADEND TO FRPXARM | 710075 | 40441 | NUT,HEX M16 THREAD GALVANISED STEEL | EA | 1 | 040441 | N46MG1600N2
OH/22/INSUL/S/POLE | OH, 22KV, INSULATORS, STRAIN TO POLE | 710076 | 321260 | INSULATOR,SUSPENSION 146MM DISC D70S | EA | 4 | JD DISC INSULATOR | D70S-B
OH/22/INSUL/S/POLE | OH, 22KV, INSULATORS, STRAIN TO POLE | 710076 | 322056 | CLEVIS,ROD-END BALL 16MM 70KN MIN-FAIL | EA | 2 | WINE GLASS | GSF/322056
OH/22/INSUL/S/POLE | OH, 22KV, INSULATORS, STRAIN TO POLE | 710076 | 322386 | CONNECTOR,ROD-END 16MM 70KN MIN-FAIL MCI | EA | 2 | CLEVIS | STH70
OH/22/INSUL/S/POLE | OH, 22KV, INSULATORS, STRAIN TO POLE | 710076 | 65158 | WASHER,FLAT ROUND M16 X 50MM GAL | EA | 1 | WASHER 16MM | 1006906
OH/22/INSUL/S/POLE | OH, 22KV, INSULATORS, STRAIN TO POLE | 710076 | 66808 | WASHER,CURVED SQUARE M16 100MM | EA | 1 | REPLACING 66806
OH/22/INSUL/S/POLE | OH, 22KV, INSULATORS, STRAIN TO POLE | 710076 | 325740 | NUT, EYE M16 | EA | 1
OH/22/INSUL/S/POLE | OH, 22KV, INSULATORS, STRAIN TO POLE | 710076 | 40441 | NUT,HEX M16 THREAD GALVANISED STEEL | EA | 1 | 040441 | N46MG1600N2
OH/22/INSUL/S/POLE | OH, 22KV, INSULATORS, STRAIN TO POLE | 710076 | 325647 | BOLT, EYE, M16 X 550MM THREAD 250MM | EA | 1
OH/33/INSUL/S/POLE | OH, 33KV, INSULATORS, STRAIN TO POLE | 710077 | 321260 | INSULATOR,SUSPENSION 146MM DISC D70S | EA | 6 | JD DISC INSULATOR | D70S-B
OH/33/INSUL/S/POLE | OH, 33KV, INSULATORS, STRAIN TO POLE | 710077 | 322056 | CLEVIS,ROD-END BALL 16MM 70KN MIN-FAIL | EA | 2 | WINE GLASS | GSF/322056
OH/33/INSUL/S/POLE | OH, 33KV, INSULATORS, STRAIN TO POLE | 710077 | 322386 | CONNECTOR,ROD-END 16MM 70KN MIN-FAIL MCI | EA | 2 | CLEVIS | STH70
OH/33/INSUL/S/POLE | OH, 33KV, INSULATORS, STRAIN TO POLE | 710077 | 65158 | WASHER,FLAT ROUND M16 X 50MM GAL | EA | 1 | WASHER 16MM | 1006906
OH/33/INSUL/S/POLE | OH, 33KV, INSULATORS, STRAIN TO POLE | 710077 | 66808 | WASHER,CURVED SQUARE M16 100MM | EA | 1 | REPLACING 66806
OH/33/INSUL/S/POLE | OH, 33KV, INSULATORS, STRAIN TO POLE | 710077 | 325740 | NUT, EYE M16 | EA | 1
OH/33/INSUL/S/POLE | OH, 33KV, INSULATORS, STRAIN TO POLE | 710077 | 40441 | NUT,HEX M16 THREAD GALVANISED STEEL | EA | 1 | 040441 | N46MG1600N2
OH/33/INSUL/S/POLE | OH, 33KV, INSULATORS, STRAIN TO POLE | 710077 | 325647 | BOLT, EYE, M16 X 550MM THREAD 250MM | EA | 1
OH/22/INSUL/S/FRP | OH, 22KV, INSULATORS, STRAIN TO FRP XARM | 710078 | 321260 | INSULATOR,SUSPENSION 146MM DISC D70S | EA | 4 | JD DISC INSULATOR | D70S-B
OH/22/INSUL/S/FRP | OH, 22KV, INSULATORS, STRAIN TO FRP XARM | 710078 | 322056 | CLEVIS,ROD-END BALL 16MM 70KN MIN-FAIL | EA | 2 | WINE GLASS | GSF/322056
OH/22/INSUL/S/FRP | OH, 22KV, INSULATORS, STRAIN TO FRP XARM | 710078 | 322386 | CONNECTOR,ROD-END 16MM 70KN MIN-FAIL MCI | EA | 2 | CLEVIS | STH70
OH/22/INSUL/S/FRP | OH, 22KV, INSULATORS, STRAIN TO FRP XARM | 710078 | 325629 | BOLT, EYE,M16 X 180MM THREAD LENGTH 60MM | EA | 1 | 16MM EYE BOLT SHORT
OH/22/INSUL/S/FRP | OH, 22KV, INSULATORS, STRAIN TO FRP XARM | 710078 | 65158 | WASHER,FLAT ROUND M16 X 50MM GAL | EA | 2 | WASHER 16MM | 1006906
OH/22/INSUL/S/FRP | OH, 22KV, INSULATORS, STRAIN TO FRP XARM | 710078 | 325740 | NUT, EYE M16 | EA | 1
OH/22/INSUL/S/FRP | OH, 22KV, INSULATORS, STRAIN TO FRP XARM | 710078 | 40441 | NUT,HEX M16 THREAD GALVANISED STEEL | EA | 1 | 040441 | N46MG1600N2
OH/33/INSUL/S/FRP | OH, 33KV, INSULATORS, STRAIN TO FRP XARM | 710079 | 321260 | INSULATOR,SUSPENSION 146MM DISC D70S | EA | 6 | JD DISC INSULATOR | D70S-B
OH/33/INSUL/S/FRP | OH, 33KV, INSULATORS, STRAIN TO FRP XARM | 710079 | 322056 | CLEVIS,ROD-END BALL 16MM 70KN MIN-FAIL | EA | 2 | WINE GLASS | GSF/322056
OH/33/INSUL/S/FRP | OH, 33KV, INSULATORS, STRAIN TO FRP XARM | 710079 | 322386 | CONNECTOR,ROD-END 16MM 70KN MIN-FAIL MCI | EA | 2 | CLEVIS | STH70
OH/33/INSUL/S/FRP | OH, 33KV, INSULATORS, STRAIN TO FRP XARM | 710079 | 325629 | BOLT, EYE,M16 X 180MM THREAD LENGTH 60MM | EA | 1 | 16MM EYE BOLT SHORT
OH/33/INSUL/S/FRP | OH, 33KV, INSULATORS, STRAIN TO FRP XARM | 710079 | 65158 | WASHER,FLAT ROUND M16 X 50MM GAL | EA | 2 | WASHER 16MM | 1006906
OH/33/INSUL/S/FRP | OH, 33KV, INSULATORS, STRAIN TO FRP XARM | 710079 | 325740 | NUT, EYE M16 | EA | 1
OH/33/INSUL/S/FRP | OH, 33KV, INSULATORS, STRAIN TO FRP XARM | 710079 | 40441 | NUT,HEX M16 THREAD GALVANISED STEEL | EA | 1 | 040441 | N46MG1600N2
OH/22/INSUL/I/FRP | OH, 22KV, INSULATOR, INTER TO FRP XARM | 710080 | 320547 | STUD, INSULATOR M24-M24X219 | EA | 1 |  | IS24190
OH/22/INSUL/I/FRP | OH, 22KV, INSULATOR, INTER TO FRP XARM | 710080 | 320533 | INSULATOR, 22KV POST PORCELAIN | EA | 1 |  | PPI22-610
OH/33/INSUL/I/FRP | OH, 33KV, INSULATOR, INTER TO FRP XARM | 710081 | 320549 | INSULATOR, 33KV POST | EA | 1 | 320551 | PPI33-915
OH/33/INSUL/I/FRP | OH, 33KV, INSULATOR, INTER TO FRP XARM | 710081 | 320547 | STUD, INSULATOR M24-M24X219 | EA | 1 |  | IS24190
OH/HV/INSUL/A-BKT/POLE | OH, 11KV-22KV, INSULATOR, A-BRACKET | 710082 | 323315 | BRACKET,INSULATOR 50 X 6MM C/W BRACE | EA | 1 | IMAGE A BRACKET MK17 STAND OFF | 323315
OH/HV/INSUL/A-BKT/POLE | OH, 11KV-22KV, INSULATOR, A-BRACKET | 710082 | 32292 | BOLT,HEX HEAD M16 X 450MM GAL. C/W NUT | EA | 2 | 032292 | MS16450AS-BN-HDG
OH/HV/INSUL/A-BKT/POLE | OH, 11KV-22KV, INSULATOR, A-BRACKET | 710082 | 40441 | NUT,HEX M16 THREAD GALVANISED STEEL | EA | 2 | 040441 | N46MG1600N2
OH/HV/INSUL/A-BKT/POLE | OH, 11KV-22KV, INSULATOR, A-BRACKET | 710082 | 65158 | WASHER,FLAT ROUND M16 X 50MM GAL | EA | 2 | WASHER 16MM | 1006906
OH/HV/INSUL/L-BKT/POLE | OH, 11KV-22KV, INSULATOR, L-BRACKET | 710083 | 323311 | BRACKET,RIGHT ANGLE 75 X 12MM GAL | EA | 1 | L BRACKET HOCKEY STICK | 323311
OH/HV/INSUL/L-BKT/POLE | OH, 11KV-22KV, INSULATOR, L-BRACKET | 710083 | 40441 | NUT,HEX M16 THREAD GALVANISED STEEL | EA | 2 | 040441 | N46MG1600N2
OH/HV/INSUL/L-BKT/POLE | OH, 11KV-22KV, INSULATOR, L-BRACKET | 710083 | 32292 | BOLT,HEX HEAD M16 X 450MM GAL. C/W NUT | EA | 2 | 032292 | MS16450AS-BN-HDG
OH/HV/INSUL/L-BKT/POLE | OH, 11KV-22KV, INSULATOR, L-BRACKET | 710083 | 65158 | WASHER,FLAT ROUND M16 X 50MM GAL | EA | 2 | WASHER 16MM | 1006906
OH/HV/XARM/RISER/POLE | OH, 11KV-33KV, XARM RISERBRACKET TO POLE | 710084 | 32332 | BOLT,HEX HEAD M20 X 150MM GAL. C/W NUT | EA | 1 | 032332
OH/HV/XARM/RISER/POLE | OH, 11KV-33KV, XARM RISERBRACKET TO POLE | 710084 | 323226 | BRACKET, RISER, HV DELTA | EA | 1
OH/HV/XARM/RISER/POLE | OH, 11KV-33KV, XARM RISERBRACKET TO POLE | 710084 | 323225 | RISER, FIBREGLASS 1830X100X100 | EA | 1 | T202 A0A0755 | EC019-00027
OH/HV/XARM/RISER/POLE | OH, 11KV-33KV, XARM RISERBRACKET TO POLE | 710084 | 323307 | PLATE,GAIN BLOCK, 125MM CROSS ARM | EA | 2 | GAINS BLOCK
22/I/1/FRP | 22KV, POLETOP INTERMEDIATE, 1PH | 710085 | 320547 | STUD, INSULATOR M24-M24X219 | EA | 2 |  | IS24190
22/I/1/FRP | 22KV, POLETOP INTERMEDIATE, 1PH | 710085 | 320533 | INSULATOR, 22KV POST PORCELAIN | EA | 2 |  | PPI22-610
22/I/1/FRP | 22KV, POLETOP INTERMEDIATE, 1PH | 710085 | 323219 | CROSSARM, FIBREGLASS 2830X100X100 ARM | EA | 1 | T200C | EC0019-00023
22/I/1/FRP | 22KV, POLETOP INTERMEDIATE, 1PH | 710085 | 323307 | PLATE,GAIN BLOCK, 125MM CROSS ARM | EA | 1 | GAINS BLOCK
22/I/1/FRP | 22KV, POLETOP INTERMEDIATE, 1PH | 710085 | 32296 | BOLT,HEX HEAD M16 X 550MM GAL. C/W NUT | EA | 1 | 032296 | MS16550AS-BN-HDG
22/I/1/FRP | 22KV, POLETOP INTERMEDIATE, 1PH | 710085 | 66808 | WASHER,CURVED SQUARE M16 100MM | EA | 1 | REPLACING 66806
22/I/1/FRP | 22KV, POLETOP INTERMEDIATE, 1PH | 710085 | 65158 | WASHER,FLAT ROUND M16 X 50MM GAL | EA | 1 | WASHER 16MM | 1006906
22/I/1/FRP | 22KV, POLETOP INTERMEDIATE, 1PH | 710085 | 40441 | NUT,HEX M16 THREAD GALVANISED STEEL | EA | 1 | 040441 | N46MG1600N2
22/I/1/FRP | 22KV, POLETOP INTERMEDIATE, 1PH | 710085 | 323320 | BRACE,CROSSARM 50X716X6MM THICK GAL | EA | 1 | REPLACING 323314, 323316 | D-OHC-L105-SD-010
22/I/1/FRP | 22KV, POLETOP INTERMEDIATE, 1PH | 710085 | 32342 | BOLT,HEX HEAD M20 X 450MM GAL. C/W NUT | EA | 1 | 032342 | B46MG2054501
22/I/1/FRP | 22KV, POLETOP INTERMEDIATE, 1PH | 710085 | 32343 | BOLT,HEX HEAD M20X200MM GAL. C/W NUT | EA | 1
22/I/1/FRP | 22KV, POLETOP INTERMEDIATE, 1PH | 710085 | 40442 | NUT,HEX M20 THREAD GALVANISED STEEL | EA | 2 | 040442 | N46MG2000N2
22/I/1/FRP | 22KV, POLETOP INTERMEDIATE, 1PH | 710085 | 65159 | WASHER,FLAT ROUND M20 X 60MM GAL | EA | 1 | 065159 | 1006907
22/I/1/FRP | 22KV, POLETOP INTERMEDIATE, 1PH | 710085 | 66809 | WASHER, CURVED SQUARE M20 100MM | EA | 1 | REPLACING 66805
22/I/3/FRP | 22KV, POLETOP INTERMEDIATE, 3PH | 710086 | 320547 | STUD, INSULATOR M24-M24X219 | EA | 3 |  | IS24190
22/I/3/FRP | 22KV, POLETOP INTERMEDIATE, 3PH | 710086 | 320533 | INSULATOR, 22KV POST PORCELAIN | EA | 3 |  | PPI22-610
22/I/3/FRP | 22KV, POLETOP INTERMEDIATE, 3PH | 710086 | 323219 | CROSSARM, FIBREGLASS 2830X100X100 ARM | EA | 1 | T200C | EC0019-00023
22/I/3/FRP | 22KV, POLETOP INTERMEDIATE, 3PH | 710086 | 323307 | PLATE,GAIN BLOCK, 125MM CROSS ARM | EA | 1 | GAINS BLOCK
22/I/3/FRP | 22KV, POLETOP INTERMEDIATE, 3PH | 710086 | 32296 | BOLT,HEX HEAD M16 X 550MM GAL. C/W NUT | EA | 1 | 032296 | MS16550AS-BN-HDG
22/I/3/FRP | 22KV, POLETOP INTERMEDIATE, 3PH | 710086 | 66808 | WASHER,CURVED SQUARE M16 100MM | EA | 1 | REPLACING 66806
22/I/3/FRP | 22KV, POLETOP INTERMEDIATE, 3PH | 710086 | 65158 | WASHER,FLAT ROUND M16 X 50MM GAL | EA | 1 | WASHER 16MM | 1006906
22/I/3/FRP | 22KV, POLETOP INTERMEDIATE, 3PH | 710086 | 40441 | NUT,HEX M16 THREAD GALVANISED STEEL | EA | 1 | 040441 | N46MG1600N2
22/I/3/FRP | 22KV, POLETOP INTERMEDIATE, 3PH | 710086 | 323320 | BRACE,CROSSARM 50X716X6MM THICK GAL | EA | 1 | REPLACING 323314, 323316 | D-OHC-L105-SD-010
22/I/3/FRP | 22KV, POLETOP INTERMEDIATE, 3PH | 710086 | 32342 | BOLT,HEX HEAD M20 X 450MM GAL. C/W NUT | EA | 1 | 032342 | B46MG2054501
22/I/3/FRP | 22KV, POLETOP INTERMEDIATE, 3PH | 710086 | 32343 | BOLT,HEX HEAD M20X200MM GAL. C/W NUT | EA | 1
22/I/3/FRP | 22KV, POLETOP INTERMEDIATE, 3PH | 710086 | 40442 | NUT,HEX M20 THREAD GALVANISED STEEL | EA | 2 | 040442 | N46MG2000N2
22/I/3/FRP | 22KV, POLETOP INTERMEDIATE, 3PH | 710086 | 65159 | WASHER,FLAT ROUND M20 X 60MM GAL | EA | 1 | 065159 | 1006907
22/I/3/FRP | 22KV, POLETOP INTERMEDIATE, 3PH | 710086 | 66809 | WASHER, CURVED SQUARE M20 100MM | EA | 1 | REPLACING 66805
33/I/1/FRP | 33KV, POLETOP INTERMEDIATE, 1PH | 710087 | 320549 | INSULATOR, 33KV POST | EA | 2 | 320551 | PPI33-915
33/I/1/FRP | 33KV, POLETOP INTERMEDIATE, 1PH | 710087 | 320547 | STUD, INSULATOR M24-M24X219 | EA | 2 |  | IS24190
33/I/1/FRP | 33KV, POLETOP INTERMEDIATE, 1PH | 710087 | 323219 | CROSSARM, FIBREGLASS 2830X100X100 ARM | EA | 1 | T200C | EC0019-00023
33/I/1/FRP | 33KV, POLETOP INTERMEDIATE, 1PH | 710087 | 323307 | PLATE,GAIN BLOCK, 125MM CROSS ARM | EA | 1 | GAINS BLOCK
33/I/1/FRP | 33KV, POLETOP INTERMEDIATE, 1PH | 710087 | 32296 | BOLT,HEX HEAD M16 X 550MM GAL. C/W NUT | EA | 1 | 032296 | MS16550AS-BN-HDG
33/I/1/FRP | 33KV, POLETOP INTERMEDIATE, 1PH | 710087 | 66808 | WASHER,CURVED SQUARE M16 100MM | EA | 1 | REPLACING 66806
33/I/1/FRP | 33KV, POLETOP INTERMEDIATE, 1PH | 710087 | 65158 | WASHER,FLAT ROUND M16 X 50MM GAL | EA | 1 | WASHER 16MM | 1006906
33/I/1/FRP | 33KV, POLETOP INTERMEDIATE, 1PH | 710087 | 40441 | NUT,HEX M16 THREAD GALVANISED STEEL | EA | 1 | 040441 | N46MG1600N2
33/I/1/FRP | 33KV, POLETOP INTERMEDIATE, 1PH | 710087 | 323320 | BRACE,CROSSARM 50X716X6MM THICK GAL | EA | 1 | REPLACING 323314, 323316 | D-OHC-L105-SD-010
33/I/1/FRP | 33KV, POLETOP INTERMEDIATE, 1PH | 710087 | 32342 | BOLT,HEX HEAD M20 X 450MM GAL. C/W NUT | EA | 1 | 032342 | B46MG2054501
33/I/1/FRP | 33KV, POLETOP INTERMEDIATE, 1PH | 710087 | 32343 | BOLT,HEX HEAD M20X200MM GAL. C/W NUT | EA | 1
33/I/1/FRP | 33KV, POLETOP INTERMEDIATE, 1PH | 710087 | 40442 | NUT,HEX M20 THREAD GALVANISED STEEL | EA | 2 | 040442 | N46MG2000N2
33/I/1/FRP | 33KV, POLETOP INTERMEDIATE, 1PH | 710087 | 65159 | WASHER,FLAT ROUND M20 X 60MM GAL | EA | 1 | 065159 | 1006907
33/I/1/FRP | 33KV, POLETOP INTERMEDIATE, 1PH | 710087 | 66809 | WASHER, CURVED SQUARE M20 100MM | EA | 1 | REPLACING 66805
33/I/3/FRP | 33KV, POLETOP INTERMEDIATE, 3P | 710088 | 320549 | INSULATOR, 33KV POST | EA | 3 | 320551 | PPI33-915
33/I/3/FRP | 33KV, POLETOP INTERMEDIATE, 3P | 710088 | 320547 | STUD, INSULATOR M24-M24X219 | EA | 3 |  | IS24190
33/I/3/FRP | 33KV, POLETOP INTERMEDIATE, 3P | 710088 | 323219 | CROSSARM, FIBREGLASS 2830X100X100 ARM | EA | 1 | T200C | EC0019-00023
33/I/3/FRP | 33KV, POLETOP INTERMEDIATE, 3P | 710088 | 323307 | PLATE,GAIN BLOCK, 125MM CROSS ARM | EA | 1 | GAINS BLOCK
33/I/3/FRP | 33KV, POLETOP INTERMEDIATE, 3P | 710088 | 32296 | BOLT,HEX HEAD M16 X 550MM GAL. C/W NUT | EA | 1 | 032296 | MS16550AS-BN-HDG
33/I/3/FRP | 33KV, POLETOP INTERMEDIATE, 3P | 710088 | 66808 | WASHER,CURVED SQUARE M16 100MM | EA | 1 | REPLACING 66806
33/I/3/FRP | 33KV, POLETOP INTERMEDIATE, 3P | 710088 | 65158 | WASHER,FLAT ROUND M16 X 50MM GAL | EA | 1 | WASHER 16MM | 1006906
33/I/3/FRP | 33KV, POLETOP INTERMEDIATE, 3P | 710088 | 40441 | NUT,HEX M16 THREAD GALVANISED STEEL | EA | 1 | 040441 | N46MG1600N2
33/I/3/FRP | 33KV, POLETOP INTERMEDIATE, 3P | 710088 | 323320 | BRACE,CROSSARM 50X716X6MM THICK GAL | EA | 1 | REPLACING 323314, 323316 | D-OHC-L105-SD-010
33/I/3/FRP | 33KV, POLETOP INTERMEDIATE, 3P | 710088 | 32342 | BOLT,HEX HEAD M20 X 450MM GAL. C/W NUT | EA | 1 | 032342 | B46MG2054501
33/I/3/FRP | 33KV, POLETOP INTERMEDIATE, 3P | 710088 | 32343 | BOLT,HEX HEAD M20X200MM GAL. C/W NUT | EA | 1
33/I/3/FRP | 33KV, POLETOP INTERMEDIATE, 3P | 710088 | 40442 | NUT,HEX M20 THREAD GALVANISED STEEL | EA | 2 | 040442 | N46MG2000N2
33/I/3/FRP | 33KV, POLETOP INTERMEDIATE, 3P | 710088 | 65159 | WASHER,FLAT ROUND M20 X 60MM GAL | EA | 1 | 065159 | 1006907
33/I/3/FRP | 33KV, POLETOP INTERMEDIATE, 3P | 710088 | 66809 | WASHER, CURVED SQUARE M20 100MM | EA | 1 | REPLACING 66805
22/IDELTA/3/FRP | 22KV, POLETOP INTERMEDIATE DELTA, 3PH | 710089 | 320547 | STUD, INSULATOR M24-M24X219 | EA | 3 |  | IS24190
22/IDELTA/3/FRP | 22KV, POLETOP INTERMEDIATE DELTA, 3PH | 710089 | 320533 | INSULATOR, 22KV POST PORCELAIN | EA | 3 |  | PPI22-610
22/IDELTA/3/FRP | 22KV, POLETOP INTERMEDIATE DELTA, 3PH | 710089 | 323219 | CROSSARM, FIBREGLASS 2830X100X100 ARM | EA | 1 | T200C | EC0019-00023
22/IDELTA/3/FRP | 22KV, POLETOP INTERMEDIATE DELTA, 3PH | 710089 | 323307 | PLATE,GAIN BLOCK, 125MM CROSS ARM | EA | 3 | GAINS BLOCK
22/IDELTA/3/FRP | 22KV, POLETOP INTERMEDIATE DELTA, 3PH | 710089 | 32296 | BOLT,HEX HEAD M16 X 550MM GAL. C/W NUT | EA | 1 | 032296 | MS16550AS-BN-HDG
22/IDELTA/3/FRP | 22KV, POLETOP INTERMEDIATE DELTA, 3PH | 710089 | 66808 | WASHER,CURVED SQUARE M16 100MM | EA | 1 | REPLACING 66806
22/IDELTA/3/FRP | 22KV, POLETOP INTERMEDIATE DELTA, 3PH | 710089 | 65158 | WASHER,FLAT ROUND M16 X 50MM GAL | EA | 1 | WASHER 16MM | 1006906
22/IDELTA/3/FRP | 22KV, POLETOP INTERMEDIATE DELTA, 3PH | 710089 | 40441 | NUT,HEX M16 THREAD GALVANISED STEEL | EA | 1 | 040441 | N46MG1600N2
22/IDELTA/3/FRP | 22KV, POLETOP INTERMEDIATE DELTA, 3PH | 710089 | 323320 | BRACE,CROSSARM 50X716X6MM THICK GAL | EA | 1 | REPLACING 323314, 323316 | D-OHC-L105-SD-010
22/IDELTA/3/FRP | 22KV, POLETOP INTERMEDIATE DELTA, 3PH | 710089 | 32342 | BOLT,HEX HEAD M20 X 450MM GAL. C/W NUT | EA | 1 | 032342 | B46MG2054501
22/IDELTA/3/FRP | 22KV, POLETOP INTERMEDIATE DELTA, 3PH | 710089 | 32343 | BOLT,HEX HEAD M20X200MM GAL. C/W NUT | EA | 1
22/IDELTA/3/FRP | 22KV, POLETOP INTERMEDIATE DELTA, 3PH | 710089 | 40442 | NUT,HEX M20 THREAD GALVANISED STEEL | EA | 2 | 040442 | N46MG2000N2
22/IDELTA/3/FRP | 22KV, POLETOP INTERMEDIATE DELTA, 3PH | 710089 | 65159 | WASHER,FLAT ROUND M20 X 60MM GAL | EA | 1 | 065159 | 1006907
22/IDELTA/3/FRP | 22KV, POLETOP INTERMEDIATE DELTA, 3PH | 710089 | 66809 | WASHER, CURVED SQUARE M20 100MM | EA | 1 | REPLACING 66805
22/IDELTA/3/FRP | 22KV, POLETOP INTERMEDIATE DELTA, 3PH | 710089 | 32332 | BOLT,HEX HEAD M20 X 150MM GAL. C/W NUT | EA | 1 | 032332
22/IDELTA/3/FRP | 22KV, POLETOP INTERMEDIATE DELTA, 3PH | 710089 | 323226 | BRACKET, RISER, HV DELTA | EA | 1
22/IDELTA/3/FRP | 22KV, POLETOP INTERMEDIATE DELTA, 3PH | 710089 | 323225 | RISER, FIBREGLASS 1830X100X100 | EA | 1 | T202 A0A0755 | EC019-00027
33/IDELTA/3/FRP | 33KV, POLETOP INTERMEDIATE DELTA, 3PH | 710090 | 320549 | INSULATOR, 33KV POST | EA | 3 | 320551 | PPI33-915
33/IDELTA/3/FRP | 33KV, POLETOP INTERMEDIATE DELTA, 3PH | 710090 | 320547 | STUD, INSULATOR M24-M24X219 | EA | 3 |  | IS24190
33/IDELTA/3/FRP | 33KV, POLETOP INTERMEDIATE DELTA, 3PH | 710090 | 323219 | CROSSARM, FIBREGLASS 2830X100X100 ARM | EA | 1 | T200C | EC0019-00023
33/IDELTA/3/FRP | 33KV, POLETOP INTERMEDIATE DELTA, 3PH | 710090 | 323307 | PLATE,GAIN BLOCK, 125MM CROSS ARM | EA | 3 | GAINS BLOCK
33/IDELTA/3/FRP | 33KV, POLETOP INTERMEDIATE DELTA, 3PH | 710090 | 32296 | BOLT,HEX HEAD M16 X 550MM GAL. C/W NUT | EA | 1 | 032296 | MS16550AS-BN-HDG
33/IDELTA/3/FRP | 33KV, POLETOP INTERMEDIATE DELTA, 3PH | 710090 | 66808 | WASHER,CURVED SQUARE M16 100MM | EA | 1 | REPLACING 66806
33/IDELTA/3/FRP | 33KV, POLETOP INTERMEDIATE DELTA, 3PH | 710090 | 65158 | WASHER,FLAT ROUND M16 X 50MM GAL | EA | 1 | WASHER 16MM | 1006906
33/IDELTA/3/FRP | 33KV, POLETOP INTERMEDIATE DELTA, 3PH | 710090 | 40441 | NUT,HEX M16 THREAD GALVANISED STEEL | EA | 1 | 040441 | N46MG1600N2
33/IDELTA/3/FRP | 33KV, POLETOP INTERMEDIATE DELTA, 3PH | 710090 | 323320 | BRACE,CROSSARM 50X716X6MM THICK GAL | EA | 1 | REPLACING 323314, 323316 | D-OHC-L105-SD-010
33/IDELTA/3/FRP | 33KV, POLETOP INTERMEDIATE DELTA, 3PH | 710090 | 32342 | BOLT,HEX HEAD M20 X 450MM GAL. C/W NUT | EA | 1 | 032342 | B46MG2054501
33/IDELTA/3/FRP | 33KV, POLETOP INTERMEDIATE DELTA, 3PH | 710090 | 32343 | BOLT,HEX HEAD M20X200MM GAL. C/W NUT | EA | 1
33/IDELTA/3/FRP | 33KV, POLETOP INTERMEDIATE DELTA, 3PH | 710090 | 40442 | NUT,HEX M20 THREAD GALVANISED STEEL | EA | 2 | 040442 | N46MG2000N2
33/IDELTA/3/FRP | 33KV, POLETOP INTERMEDIATE DELTA, 3PH | 710090 | 65159 | WASHER,FLAT ROUND M20 X 60MM GAL | EA | 1 | 065159 | 1006907
33/IDELTA/3/FRP | 33KV, POLETOP INTERMEDIATE DELTA, 3PH | 710090 | 66809 | WASHER, CURVED SQUARE M20 100MM | EA | 1 | REPLACING 66805
33/IDELTA/3/FRP | 33KV, POLETOP INTERMEDIATE DELTA, 3PH | 710090 | 32332 | BOLT,HEX HEAD M20 X 150MM GAL. C/W NUT | EA | 1 | 032332
33/IDELTA/3/FRP | 33KV, POLETOP INTERMEDIATE DELTA, 3PH | 710090 | 323226 | BRACKET, RISER, HV DELTA | EA | 1
33/IDELTA/3/FRP | 33KV, POLETOP INTERMEDIATE DELTA, 3PH | 710090 | 323225 | RISER, FIBREGLASS 1830X100X100 | EA | 1 | T202 A0A0755 | EC019-00027
22/IDELTA/3/FRP/RETROFIT | 22KV, POLETOP INTER DELTA, 3PH, RETROFIT | 710091 | 32332 | BOLT,HEX HEAD M20 X 150MM GAL. C/W NUT | EA | 1 | 032332
22/IDELTA/3/FRP/RETROFIT | 22KV, POLETOP INTER DELTA, 3PH, RETROFIT | 710091 | 323226 | BRACKET, RISER, HV DELTA | EA | 1
22/IDELTA/3/FRP/RETROFIT | 22KV, POLETOP INTER DELTA, 3PH, RETROFIT | 710091 | 323225 | RISER, FIBREGLASS 1830X100X100 | EA | 1 | T202 A0A0755 | EC019-00027
22/IDELTA/3/FRP/RETROFIT | 22KV, POLETOP INTER DELTA, 3PH, RETROFIT | 710091 | 323307 | PLATE,GAIN BLOCK, 125MM CROSS ARM | EA | 2 | GAINS BLOCK
22/IDELTA/3/FRP/RETROFIT | 22KV, POLETOP INTER DELTA, 3PH, RETROFIT | 710091 | 32296 | BOLT,HEX HEAD M16 X 550MM GAL. C/W NUT | EA | 2 | 032296 | MS16550AS-BN-HDG
22/IDELTA/3/FRP/RETROFIT | 22KV, POLETOP INTER DELTA, 3PH, RETROFIT | 710091 | 320547 | STUD, INSULATOR M24-M24X219 | EA | 1 |  | IS24190
22/IDELTA/3/FRP/RETROFIT | 22KV, POLETOP INTER DELTA, 3PH, RETROFIT | 710091 | 320533 | INSULATOR, 22KV POST PORCELAIN | EA | 1 |  | PPI22-610
22/IDELTA/3/FRP/RETROFIT | 22KV, POLETOP INTER DELTA, 3PH, RETROFIT | 710091 | 40441 | NUT,HEX M16 THREAD GALVANISED STEEL | EA | 2 | 040441 | N46MG1600N2
22/IDELTA/3/FRP/RETROFIT | 22KV, POLETOP INTER DELTA, 3PH, RETROFIT | 710091 | 66808 | WASHER,CURVED SQUARE M16 100MM | EA | 2 | REPLACING 66806
22/IDELTA/3/FRP/RETROFIT | 22KV, POLETOP INTER DELTA, 3PH, RETROFIT | 710091 | 65158 | WASHER,FLAT ROUND M16 X 50MM GAL | EA | 2 | WASHER 16MM | 1006906
22/IOFFSET/1/FRP | 22KV, POLETOP INTERMEDIATE OFFSET, 1PH | 710092 | 320547 | STUD, INSULATOR M24-M24X219 | EA | 2 |  | IS24190
22/IOFFSET/1/FRP | 22KV, POLETOP INTERMEDIATE OFFSET, 1PH | 710092 | 320533 | INSULATOR, 22KV POST PORCELAIN | EA | 2 |  | PPI22-610
22/IOFFSET/1/FRP | 22KV, POLETOP INTERMEDIATE OFFSET, 1PH | 710092 | 323221 | CROSSARM, F/GLASS 2840X100X100 HV OFFSET | EA | 1 | T200D
22/IOFFSET/1/FRP | 22KV, POLETOP INTERMEDIATE OFFSET, 1PH | 710092 | 323307 | PLATE,GAIN BLOCK, 125MM CROSS ARM | EA | 1 | GAINS BLOCK
22/IOFFSET/1/FRP | 22KV, POLETOP INTERMEDIATE OFFSET, 1PH | 710092 | 32296 | BOLT,HEX HEAD M16 X 550MM GAL. C/W NUT | EA | 1 | 032296 | MS16550AS-BN-HDG
22/IOFFSET/1/FRP | 22KV, POLETOP INTERMEDIATE OFFSET, 1PH | 710092 | 66808 | WASHER,CURVED SQUARE M16 100MM | EA | 2 | REPLACING 66806
22/IOFFSET/1/FRP | 22KV, POLETOP INTERMEDIATE OFFSET, 1PH | 710092 | 65158 | WASHER,FLAT ROUND M16 X 50MM GAL | EA | 2 | WASHER 16MM | 1006906
22/IOFFSET/1/FRP | 22KV, POLETOP INTERMEDIATE OFFSET, 1PH | 710092 | 40441 | NUT,HEX M16 THREAD GALVANISED STEEL | EA | 3 | 040441 | N46MG1600N2
22/IOFFSET/1/FRP | 22KV, POLETOP INTERMEDIATE OFFSET, 1PH | 710092 | 323319 | BRACE, OFFSET CROSSARM 1817X75X75X8 GAL | EA | 1
22/IOFFSET/1/FRP | 22KV, POLETOP INTERMEDIATE OFFSET, 1PH | 710092 | 32292 | BOLT,HEX HEAD M16 X 450MM GAL. C/W NUT | EA | 1 | 032292 | MS16450AS-BN-HDG
22/IOFFSET/1/FRP | 22KV, POLETOP INTERMEDIATE OFFSET, 1PH | 710092 | 32276 | BOLT,HEX HEAD M16 X 150MM GAL. C/W NUT | EA | 1 | 032276 | MS16150AS-BN-HDG
22/IOFFSET/3/FRP | 22KV, POLETOP INTERMEDIATE OFFSET, 3PH | 710093 | 320547 | STUD, INSULATOR M24-M24X219 | EA | 3 |  | IS24190
22/IOFFSET/3/FRP | 22KV, POLETOP INTERMEDIATE OFFSET, 3PH | 710093 | 320533 | INSULATOR, 22KV POST PORCELAIN | EA | 3 |  | PPI22-610
22/IOFFSET/3/FRP | 22KV, POLETOP INTERMEDIATE OFFSET, 3PH | 710093 | 323221 | CROSSARM, F/GLASS 2840X100X100 HV OFFSET | EA | 1 | T200D
22/IOFFSET/3/FRP | 22KV, POLETOP INTERMEDIATE OFFSET, 3PH | 710093 | 323307 | PLATE,GAIN BLOCK, 125MM CROSS ARM | EA | 1 | GAINS BLOCK
22/IOFFSET/3/FRP | 22KV, POLETOP INTERMEDIATE OFFSET, 3PH | 710093 | 32296 | BOLT,HEX HEAD M16 X 550MM GAL. C/W NUT | EA | 1 | 032296 | MS16550AS-BN-HDG
22/IOFFSET/3/FRP | 22KV, POLETOP INTERMEDIATE OFFSET, 3PH | 710093 | 66808 | WASHER,CURVED SQUARE M16 100MM | EA | 2 | REPLACING 66806
22/IOFFSET/3/FRP | 22KV, POLETOP INTERMEDIATE OFFSET, 3PH | 710093 | 65158 | WASHER,FLAT ROUND M16 X 50MM GAL | EA | 2 | WASHER 16MM | 1006906
22/IOFFSET/3/FRP | 22KV, POLETOP INTERMEDIATE OFFSET, 3PH | 710093 | 40441 | NUT,HEX M16 THREAD GALVANISED STEEL | EA | 3 | 040441 | N46MG1600N2
22/IOFFSET/3/FRP | 22KV, POLETOP INTERMEDIATE OFFSET, 3PH | 710093 | 323319 | BRACE, OFFSET CROSSARM 1817X75X75X8 GAL | EA | 1
22/IOFFSET/3/FRP | 22KV, POLETOP INTERMEDIATE OFFSET, 3PH | 710093 | 32292 | BOLT,HEX HEAD M16 X 450MM GAL. C/W NUT | EA | 1 | 032292 | MS16450AS-BN-HDG
22/IOFFSET/3/FRP | 22KV, POLETOP INTERMEDIATE OFFSET, 3PH | 710093 | 32276 | BOLT,HEX HEAD M16 X 150MM GAL. C/W NUT | EA | 1 | 032276 | MS16150AS-BN-HDG
33/IOFFSET/3/FRP | 33KV, POLETOP INTERMEDIATE OFFSET, 3PH | 710094 | 320549 | INSULATOR, 33KV POST | EA | 3 | 320551 | PPI33-915
33/IOFFSET/3/FRP | 33KV, POLETOP INTERMEDIATE OFFSET, 3PH | 710094 | 320547 | STUD, INSULATOR M24-M24X219 | EA | 3 |  | IS24190
33/IOFFSET/3/FRP | 33KV, POLETOP INTERMEDIATE OFFSET, 3PH | 710094 | 323221 | CROSSARM, F/GLASS 2840X100X100 HV OFFSET | EA | 1 | T200D
33/IOFFSET/3/FRP | 33KV, POLETOP INTERMEDIATE OFFSET, 3PH | 710094 | 323307 | PLATE,GAIN BLOCK, 125MM CROSS ARM | EA | 1 | GAINS BLOCK
33/IOFFSET/3/FRP | 33KV, POLETOP INTERMEDIATE OFFSET, 3PH | 710094 | 32296 | BOLT,HEX HEAD M16 X 550MM GAL. C/W NUT | EA | 1 | 032296 | MS16550AS-BN-HDG
33/IOFFSET/3/FRP | 33KV, POLETOP INTERMEDIATE OFFSET, 3PH | 710094 | 66808 | WASHER,CURVED SQUARE M16 100MM | EA | 2 | REPLACING 66806
33/IOFFSET/3/FRP | 33KV, POLETOP INTERMEDIATE OFFSET, 3PH | 710094 | 65158 | WASHER,FLAT ROUND M16 X 50MM GAL | EA | 2 | WASHER 16MM | 1006906
33/IOFFSET/3/FRP | 33KV, POLETOP INTERMEDIATE OFFSET, 3PH | 710094 | 40441 | NUT,HEX M16 THREAD GALVANISED STEEL | EA | 3 | 040441 | N46MG1600N2
33/IOFFSET/3/FRP | 33KV, POLETOP INTERMEDIATE OFFSET, 3PH | 710094 | 323319 | BRACE, OFFSET CROSSARM 1817X75X75X8 GAL | EA | 1
33/IOFFSET/3/FRP | 33KV, POLETOP INTERMEDIATE OFFSET, 3PH | 710094 | 32292 | BOLT,HEX HEAD M16 X 450MM GAL. C/W NUT | EA | 1 | 032292 | MS16450AS-BN-HDG
33/IOFFSET/3/FRP | 33KV, POLETOP INTERMEDIATE OFFSET, 3PH | 710094 | 32276 | BOLT,HEX HEAD M16 X 150MM GAL. C/W NUT | EA | 1 | 032276 | MS16150AS-BN-HDG
22/DE/1/FRP | 22KV, POLETOP DEAD END, 1PH | 710095 | 323320 | BRACE,CROSSARM 50X716X6MM THICK GAL | EA | 1 | REPLACING 323314, 323316 | D-OHC-L105-SD-010
22/DE/1/FRP | 22KV, POLETOP DEAD END, 1PH | 710095 | 32342 | BOLT,HEX HEAD M20 X 450MM GAL. C/W NUT | EA | 1 | 032342 | B46MG2054501
22/DE/1/FRP | 22KV, POLETOP DEAD END, 1PH | 710095 | 32343 | BOLT,HEX HEAD M20X200MM GAL. C/W NUT | EA | 1
22/DE/1/FRP | 22KV, POLETOP DEAD END, 1PH | 710095 | 40442 | NUT,HEX M20 THREAD GALVANISED STEEL | EA | 2 | 040442 | N46MG2000N2
22/DE/1/FRP | 22KV, POLETOP DEAD END, 1PH | 710095 | 65159 | WASHER,FLAT ROUND M20 X 60MM GAL | EA | 1 | 065159 | 1006907
22/DE/1/FRP | 22KV, POLETOP DEAD END, 1PH | 710095 | 66809 | WASHER, CURVED SQUARE M20 100MM | EA | 1 | REPLACING 66805
22/DE/1/FRP | 22KV, POLETOP DEAD END, 1PH | 710095 | 323223 | CROSSARM, FIBREGLASS 2830X125X125 ARM | EA | 1 | T200E | EC019-00024
22/DE/1/FRP | 22KV, POLETOP DEAD END, 1PH | 710095 | 323307 | PLATE,GAIN BLOCK, 125MM CROSS ARM | EA | 1 | GAINS BLOCK
22/DE/1/FRP | 22KV, POLETOP DEAD END, 1PH | 710095 | 32296 | BOLT,HEX HEAD M16 X 550MM GAL. C/W NUT | EA | 1 | 032296 | MS16550AS-BN-HDG
22/DE/1/FRP | 22KV, POLETOP DEAD END, 1PH | 710095 | 66808 | WASHER,CURVED SQUARE M16 100MM | EA | 1 | REPLACING 66806
22/DE/1/FRP | 22KV, POLETOP DEAD END, 1PH | 710095 | 65158 | WASHER,FLAT ROUND M16 X 50MM GAL | EA | 5 | WASHER 16MM | 1006906
22/DE/1/FRP | 22KV, POLETOP DEAD END, 1PH | 710095 | 40441 | NUT,HEX M16 THREAD GALVANISED STEEL | EA | 3 | 040441 | N46MG1600N2
22/DE/1/FRP | 22KV, POLETOP DEAD END, 1PH | 710095 | 321260 | INSULATOR,SUSPENSION 146MM DISC D70S | EA | 4 | JD DISC INSULATOR | D70S-B
22/DE/1/FRP | 22KV, POLETOP DEAD END, 1PH | 710095 | 322056 | CLEVIS,ROD-END BALL 16MM 70KN MIN-FAIL | EA | 2 | WINE GLASS | GSF/322056
22/DE/1/FRP | 22KV, POLETOP DEAD END, 1PH | 710095 | 322386 | CONNECTOR,ROD-END 16MM 70KN MIN-FAIL MCI | EA | 2 | CLEVIS | STH70
22/DE/1/FRP | 22KV, POLETOP DEAD END, 1PH | 710095 | 325629 | BOLT, EYE,M16 X 180MM THREAD LENGTH 60MM | EA | 2 | 16MM EYE BOLT SHORT
22/DE/3/FRP | 22KV, POLETOP DEAD END, 3PH | 710096 | 323320 | BRACE,CROSSARM 50X716X6MM THICK GAL | EA | 1 | REPLACING 323314, 323316 | D-OHC-L105-SD-010
22/DE/3/FRP | 22KV, POLETOP DEAD END, 3PH | 710096 | 32342 | BOLT,HEX HEAD M20 X 450MM GAL. C/W NUT | EA | 1 | 032342 | B46MG2054501
22/DE/3/FRP | 22KV, POLETOP DEAD END, 3PH | 710096 | 32343 | BOLT,HEX HEAD M20X200MM GAL. C/W NUT | EA | 1
22/DE/3/FRP | 22KV, POLETOP DEAD END, 3PH | 710096 | 40442 | NUT,HEX M20 THREAD GALVANISED STEEL | EA | 2 | 040442 | N46MG2000N2
22/DE/3/FRP | 22KV, POLETOP DEAD END, 3PH | 710096 | 65159 | WASHER,FLAT ROUND M20 X 60MM GAL | EA | 1 | 065159 | 1006907
22/DE/3/FRP | 22KV, POLETOP DEAD END, 3PH | 710096 | 66809 | WASHER, CURVED SQUARE M20 100MM | EA | 1 | REPLACING 66805
22/DE/3/FRP | 22KV, POLETOP DEAD END, 3PH | 710096 | 323223 | CROSSARM, FIBREGLASS 2830X125X125 ARM | EA | 1 | T200E | EC019-00024
22/DE/3/FRP | 22KV, POLETOP DEAD END, 3PH | 710096 | 323307 | PLATE,GAIN BLOCK, 125MM CROSS ARM | EA | 1 | GAINS BLOCK
22/DE/3/FRP | 22KV, POLETOP DEAD END, 3PH | 710096 | 32296 | BOLT,HEX HEAD M16 X 550MM GAL. C/W NUT | EA | 1 | 032296 | MS16550AS-BN-HDG
22/DE/3/FRP | 22KV, POLETOP DEAD END, 3PH | 710096 | 66808 | WASHER,CURVED SQUARE M16 100MM | EA | 2 | REPLACING 66806
22/DE/3/FRP | 22KV, POLETOP DEAD END, 3PH | 710096 | 65158 | WASHER,FLAT ROUND M16 X 50MM GAL | EA | 6 | WASHER 16MM | 1006906
22/DE/3/FRP | 22KV, POLETOP DEAD END, 3PH | 710096 | 40441 | NUT,HEX M16 THREAD GALVANISED STEEL | EA | 4 | 040441 | N46MG1600N2
22/DE/3/FRP | 22KV, POLETOP DEAD END, 3PH | 710096 | 321260 | INSULATOR,SUSPENSION 146MM DISC D70S | EA | 6 | JD DISC INSULATOR | D70S-B
22/DE/3/FRP | 22KV, POLETOP DEAD END, 3PH | 710096 | 322056 | CLEVIS,ROD-END BALL 16MM 70KN MIN-FAIL | EA | 3 | WINE GLASS | GSF/322056
22/DE/3/FRP | 22KV, POLETOP DEAD END, 3PH | 710096 | 322386 | CONNECTOR,ROD-END 16MM 70KN MIN-FAIL MCI | EA | 3 | CLEVIS | STH70
22/DE/3/FRP | 22KV, POLETOP DEAD END, 3PH | 710096 | 325629 | BOLT, EYE,M16 X 180MM THREAD LENGTH 60MM | EA | 2 | 16MM EYE BOLT SHORT
22/DE/3/FRP | 22KV, POLETOP DEAD END, 3PH | 710096 | 325647 | BOLT, EYE, M16 X 550MM THREAD 250MM | EA | 1
33/DE/1/FRP | 33KV, POLETOP DEAD END, 1PH | 710097 | 323320 | BRACE,CROSSARM 50X716X6MM THICK GAL | EA | 1 | REPLACING 323314, 323316 | D-OHC-L105-SD-010
33/DE/1/FRP | 33KV, POLETOP DEAD END, 1PH | 710097 | 32342 | BOLT,HEX HEAD M20 X 450MM GAL. C/W NUT | EA | 1 | 032342 | B46MG2054501
33/DE/1/FRP | 33KV, POLETOP DEAD END, 1PH | 710097 | 32343 | BOLT,HEX HEAD M20X200MM GAL. C/W NUT | EA | 1
33/DE/1/FRP | 33KV, POLETOP DEAD END, 1PH | 710097 | 40442 | NUT,HEX M20 THREAD GALVANISED STEEL | EA | 2 | 040442 | N46MG2000N2
33/DE/1/FRP | 33KV, POLETOP DEAD END, 1PH | 710097 | 65159 | WASHER,FLAT ROUND M20 X 60MM GAL | EA | 1 | 065159 | 1006907
33/DE/1/FRP | 33KV, POLETOP DEAD END, 1PH | 710097 | 66809 | WASHER, CURVED SQUARE M20 100MM | EA | 1 | REPLACING 66805
33/DE/1/FRP | 33KV, POLETOP DEAD END, 1PH | 710097 | 323223 | CROSSARM, FIBREGLASS 2830X125X125 ARM | EA | 1 | T200E | EC019-00024
33/DE/1/FRP | 33KV, POLETOP DEAD END, 1PH | 710097 | 323307 | PLATE,GAIN BLOCK, 125MM CROSS ARM | EA | 1 | GAINS BLOCK
33/DE/1/FRP | 33KV, POLETOP DEAD END, 1PH | 710097 | 32296 | BOLT,HEX HEAD M16 X 550MM GAL. C/W NUT | EA | 1 | 032296 | MS16550AS-BN-HDG
33/DE/1/FRP | 33KV, POLETOP DEAD END, 1PH | 710097 | 66808 | WASHER,CURVED SQUARE M16 100MM | EA | 1 | REPLACING 66806
33/DE/1/FRP | 33KV, POLETOP DEAD END, 1PH | 710097 | 65158 | WASHER,FLAT ROUND M16 X 50MM GAL | EA | 5 | WASHER 16MM | 1006906
33/DE/1/FRP | 33KV, POLETOP DEAD END, 1PH | 710097 | 40441 | NUT,HEX M16 THREAD GALVANISED STEEL | EA | 3 | 040441 | N46MG1600N2
33/DE/1/FRP | 33KV, POLETOP DEAD END, 1PH | 710097 | 321260 | INSULATOR,SUSPENSION 146MM DISC D70S | EA | 6 | JD DISC INSULATOR | D70S-B
33/DE/1/FRP | 33KV, POLETOP DEAD END, 1PH | 710097 | 322056 | CLEVIS,ROD-END BALL 16MM 70KN MIN-FAIL | EA | 2 | WINE GLASS | GSF/322056
33/DE/1/FRP | 33KV, POLETOP DEAD END, 1PH | 710097 | 322386 | CONNECTOR,ROD-END 16MM 70KN MIN-FAIL MCI | EA | 2 | CLEVIS | STH70
33/DE/1/FRP | 33KV, POLETOP DEAD END, 1PH | 710097 | 325629 | BOLT, EYE,M16 X 180MM THREAD LENGTH 60MM | EA | 2 | 16MM EYE BOLT SHORT
33/DE/3/FRP | 33KV, POLETOP DEAD END, 3PH | 710098 | 323320 | BRACE,CROSSARM 50X716X6MM THICK GAL | EA | 1 | REPLACING 323314, 323316 | D-OHC-L105-SD-010
33/DE/3/FRP | 33KV, POLETOP DEAD END, 3PH | 710098 | 32342 | BOLT,HEX HEAD M20 X 450MM GAL. C/W NUT | EA | 1 | 032342 | B46MG2054501
33/DE/3/FRP | 33KV, POLETOP DEAD END, 3PH | 710098 | 32343 | BOLT,HEX HEAD M20X200MM GAL. C/W NUT | EA | 1
33/DE/3/FRP | 33KV, POLETOP DEAD END, 3PH | 710098 | 40442 | NUT,HEX M20 THREAD GALVANISED STEEL | EA | 2 | 040442 | N46MG2000N2
33/DE/3/FRP | 33KV, POLETOP DEAD END, 3PH | 710098 | 65159 | WASHER,FLAT ROUND M20 X 60MM GAL | EA | 1 | 065159 | 1006907
33/DE/3/FRP | 33KV, POLETOP DEAD END, 3PH | 710098 | 66809 | WASHER, CURVED SQUARE M20 100MM | EA | 1 | REPLACING 66805
33/DE/3/FRP | 33KV, POLETOP DEAD END, 3PH | 710098 | 323223 | CROSSARM, FIBREGLASS 2830X125X125 ARM | EA | 1 | T200E | EC019-00024
33/DE/3/FRP | 33KV, POLETOP DEAD END, 3PH | 710098 | 323307 | PLATE,GAIN BLOCK, 125MM CROSS ARM | EA | 1 | GAINS BLOCK
33/DE/3/FRP | 33KV, POLETOP DEAD END, 3PH | 710098 | 32296 | BOLT,HEX HEAD M16 X 550MM GAL. C/W NUT | EA | 1 | 032296 | MS16550AS-BN-HDG
33/DE/3/FRP | 33KV, POLETOP DEAD END, 3PH | 710098 | 66808 | WASHER,CURVED SQUARE M16 100MM | EA | 2 | REPLACING 66806
33/DE/3/FRP | 33KV, POLETOP DEAD END, 3PH | 710098 | 65158 | WASHER,FLAT ROUND M16 X 50MM GAL | EA | 6 | WASHER 16MM | 1006906
33/DE/3/FRP | 33KV, POLETOP DEAD END, 3PH | 710098 | 40441 | NUT,HEX M16 THREAD GALVANISED STEEL | EA | 4 | 040441 | N46MG1600N2
33/DE/3/FRP | 33KV, POLETOP DEAD END, 3PH | 710098 | 321260 | INSULATOR,SUSPENSION 146MM DISC D70S | EA | 9 | JD DISC INSULATOR | D70S-B
33/DE/3/FRP | 33KV, POLETOP DEAD END, 3PH | 710098 | 322056 | CLEVIS,ROD-END BALL 16MM 70KN MIN-FAIL | EA | 3 | WINE GLASS | GSF/322056
33/DE/3/FRP | 33KV, POLETOP DEAD END, 3PH | 710098 | 322386 | CONNECTOR,ROD-END 16MM 70KN MIN-FAIL MCI | EA | 3 | CLEVIS | STH70
33/DE/3/FRP | 33KV, POLETOP DEAD END, 3PH | 710098 | 325629 | BOLT, EYE,M16 X 180MM THREAD LENGTH 60MM | EA | 2 | 16MM EYE BOLT SHORT
33/DE/3/FRP | 33KV, POLETOP DEAD END, 3PH | 710098 | 325647 | BOLT, EYE, M16 X 550MM THREAD 250MM | EA | 1
22/S/1/FRP | 22KV, POLETOP STRAIN UNDERSLUNG, 1PH | 710099 | 323320 | BRACE,CROSSARM 50X716X6MM THICK GAL | EA | 1 | REPLACING 323314, 323316 | D-OHC-L105-SD-010
22/S/1/FRP | 22KV, POLETOP STRAIN UNDERSLUNG, 1PH | 710099 | 32342 | BOLT,HEX HEAD M20 X 450MM GAL. C/W NUT | EA | 1 | 032342 | B46MG2054501
22/S/1/FRP | 22KV, POLETOP STRAIN UNDERSLUNG, 1PH | 710099 | 32343 | BOLT,HEX HEAD M20X200MM GAL. C/W NUT | EA | 1
22/S/1/FRP | 22KV, POLETOP STRAIN UNDERSLUNG, 1PH | 710099 | 40442 | NUT,HEX M20 THREAD GALVANISED STEEL | EA | 2 | 040442 | N46MG2000N2
22/S/1/FRP | 22KV, POLETOP STRAIN UNDERSLUNG, 1PH | 710099 | 65159 | WASHER,FLAT ROUND M20 X 60MM GAL | EA | 1 | 065159 | 1006907
22/S/1/FRP | 22KV, POLETOP STRAIN UNDERSLUNG, 1PH | 710099 | 66809 | WASHER, CURVED SQUARE M20 100MM | EA | 1 | REPLACING 66805
22/S/1/FRP | 22KV, POLETOP STRAIN UNDERSLUNG, 1PH | 710099 | 323223 | CROSSARM, FIBREGLASS 2830X125X125 ARM | EA | 1 | T200E | EC019-00024
22/S/1/FRP | 22KV, POLETOP STRAIN UNDERSLUNG, 1PH | 710099 | 323307 | PLATE,GAIN BLOCK, 125MM CROSS ARM | EA | 1 | GAINS BLOCK
22/S/1/FRP | 22KV, POLETOP STRAIN UNDERSLUNG, 1PH | 710099 | 32296 | BOLT,HEX HEAD M16 X 550MM GAL. C/W NUT | EA | 1 | 032296 | MS16550AS-BN-HDG
22/S/1/FRP | 22KV, POLETOP STRAIN UNDERSLUNG, 1PH | 710099 | 66808 | WASHER,CURVED SQUARE M16 100MM | EA | 1 | REPLACING 66806
22/S/1/FRP | 22KV, POLETOP STRAIN UNDERSLUNG, 1PH | 710099 | 65158 | WASHER,FLAT ROUND M16 X 50MM GAL | EA | 5 | WASHER 16MM | 1006906
22/S/1/FRP | 22KV, POLETOP STRAIN UNDERSLUNG, 1PH | 710099 | 40441 | NUT,HEX M16 THREAD GALVANISED STEEL | EA | 3 | 040441 | N46MG1600N2
22/S/1/FRP | 22KV, POLETOP STRAIN UNDERSLUNG, 1PH | 710099 | 321260 | INSULATOR,SUSPENSION 146MM DISC D70S | EA | 8 | JD DISC INSULATOR | D70S-B
22/S/1/FRP | 22KV, POLETOP STRAIN UNDERSLUNG, 1PH | 710099 | 322056 | CLEVIS,ROD-END BALL 16MM 70KN MIN-FAIL | EA | 4 | WINE GLASS | GSF/322056
22/S/1/FRP | 22KV, POLETOP STRAIN UNDERSLUNG, 1PH | 710099 | 322386 | CONNECTOR,ROD-END 16MM 70KN MIN-FAIL MCI | EA | 4 | CLEVIS | STH70
22/S/1/FRP | 22KV, POLETOP STRAIN UNDERSLUNG, 1PH | 710099 | 325629 | BOLT, EYE,M16 X 180MM THREAD LENGTH 60MM | EA | 2 | 16MM EYE BOLT SHORT
22/S/1/FRP | 22KV, POLETOP STRAIN UNDERSLUNG, 1PH | 710099 | 325740 | NUT, EYE M16 | EA | 2
22/S/3/FRP | 22KV, POLETOP STRAIN UNDERSLUNG, 3PH | 710100 | 323320 | BRACE,CROSSARM 50X716X6MM THICK GAL | EA | 1 | REPLACING 323314, 323316 | D-OHC-L105-SD-010
22/S/3/FRP | 22KV, POLETOP STRAIN UNDERSLUNG, 3PH | 710100 | 32342 | BOLT,HEX HEAD M20 X 450MM GAL. C/W NUT | EA | 1 | 032342 | B46MG2054501
22/S/3/FRP | 22KV, POLETOP STRAIN UNDERSLUNG, 3PH | 710100 | 32343 | BOLT,HEX HEAD M20X200MM GAL. C/W NUT | EA | 1
22/S/3/FRP | 22KV, POLETOP STRAIN UNDERSLUNG, 3PH | 710100 | 40442 | NUT,HEX M20 THREAD GALVANISED STEEL | EA | 2 | 040442 | N46MG2000N2
22/S/3/FRP | 22KV, POLETOP STRAIN UNDERSLUNG, 3PH | 710100 | 65159 | WASHER,FLAT ROUND M20 X 60MM GAL | EA | 1 | 065159 | 1006907
22/S/3/FRP | 22KV, POLETOP STRAIN UNDERSLUNG, 3PH | 710100 | 66809 | WASHER, CURVED SQUARE M20 100MM | EA | 1 | REPLACING 66805
22/S/3/FRP | 22KV, POLETOP STRAIN UNDERSLUNG, 3PH | 710100 | 323223 | CROSSARM, FIBREGLASS 2830X125X125 ARM | EA | 1 | T200E | EC019-00024
22/S/3/FRP | 22KV, POLETOP STRAIN UNDERSLUNG, 3PH | 710100 | 323307 | PLATE,GAIN BLOCK, 125MM CROSS ARM | EA | 1 | GAINS BLOCK
22/S/3/FRP | 22KV, POLETOP STRAIN UNDERSLUNG, 3PH | 710100 | 32296 | BOLT,HEX HEAD M16 X 550MM GAL. C/W NUT | EA | 1 | 032296 | MS16550AS-BN-HDG
22/S/3/FRP | 22KV, POLETOP STRAIN UNDERSLUNG, 3PH | 710100 | 66808 | WASHER,CURVED SQUARE M16 100MM | EA | 2 | REPLACING 66806
22/S/3/FRP | 22KV, POLETOP STRAIN UNDERSLUNG, 3PH | 710100 | 65158 | WASHER,FLAT ROUND M16 X 50MM GAL | EA | 6 | WASHER 16MM | 1006906
22/S/3/FRP | 22KV, POLETOP STRAIN UNDERSLUNG, 3PH | 710100 | 40441 | NUT,HEX M16 THREAD GALVANISED STEEL | EA | 4 | 040441 | N46MG1600N2
22/S/3/FRP | 22KV, POLETOP STRAIN UNDERSLUNG, 3PH | 710100 | 321260 | INSULATOR,SUSPENSION 146MM DISC D70S | EA | 12 | JD DISC INSULATOR | D70S-B
22/S/3/FRP | 22KV, POLETOP STRAIN UNDERSLUNG, 3PH | 710100 | 322056 | CLEVIS,ROD-END BALL 16MM 70KN MIN-FAIL | EA | 6 | WINE GLASS | GSF/322056
22/S/3/FRP | 22KV, POLETOP STRAIN UNDERSLUNG, 3PH | 710100 | 322386 | CONNECTOR,ROD-END 16MM 70KN MIN-FAIL MCI | EA | 6 | CLEVIS | STH70
22/S/3/FRP | 22KV, POLETOP STRAIN UNDERSLUNG, 3PH | 710100 | 325629 | BOLT, EYE,M16 X 180MM THREAD LENGTH 60MM | EA | 2 | 16MM EYE BOLT SHORT
22/S/3/FRP | 22KV, POLETOP STRAIN UNDERSLUNG, 3PH | 710100 | 325740 | NUT, EYE M16 | EA | 3
22/S/3/FRP | 22KV, POLETOP STRAIN UNDERSLUNG, 3PH | 710100 | 325647 | BOLT, EYE, M16 X 550MM THREAD 250MM | EA | 1
22/S/3/FRP | 22KV, POLETOP STRAIN UNDERSLUNG, 3PH | 710100 | 320547 | STUD, INSULATOR M24-M24X219 | EA | 1 |  | IS24190
22/S/3/FRP | 22KV, POLETOP STRAIN UNDERSLUNG, 3PH | 710100 | 320533 | INSULATOR, 22KV POST PORCELAIN | EA | 1 |  | PPI22-610
22/SO/1/FRP | 22KV, POLETOP STRAIN OVER BRIDGED, 1PH | 710101 | 323320 | BRACE,CROSSARM 50X716X6MM THICK GAL | EA | 1 | REPLACING 323314, 323316 | D-OHC-L105-SD-010
22/SO/1/FRP | 22KV, POLETOP STRAIN OVER BRIDGED, 1PH | 710101 | 32342 | BOLT,HEX HEAD M20 X 450MM GAL. C/W NUT | EA | 1 | 032342 | B46MG2054501
22/SO/1/FRP | 22KV, POLETOP STRAIN OVER BRIDGED, 1PH | 710101 | 32343 | BOLT,HEX HEAD M20X200MM GAL. C/W NUT | EA | 1
22/SO/1/FRP | 22KV, POLETOP STRAIN OVER BRIDGED, 1PH | 710101 | 40442 | NUT,HEX M20 THREAD GALVANISED STEEL | EA | 2 | 040442 | N46MG2000N2
22/SO/1/FRP | 22KV, POLETOP STRAIN OVER BRIDGED, 1PH | 710101 | 65159 | WASHER,FLAT ROUND M20 X 60MM GAL | EA | 1 | 065159 | 1006907
22/SO/1/FRP | 22KV, POLETOP STRAIN OVER BRIDGED, 1PH | 710101 | 66809 | WASHER, CURVED SQUARE M20 100MM | EA | 1 | REPLACING 66805
22/SO/1/FRP | 22KV, POLETOP STRAIN OVER BRIDGED, 1PH | 710101 | 323223 | CROSSARM, FIBREGLASS 2830X125X125 ARM | EA | 1 | T200E | EC019-00024
22/SO/1/FRP | 22KV, POLETOP STRAIN OVER BRIDGED, 1PH | 710101 | 323307 | PLATE,GAIN BLOCK, 125MM CROSS ARM | EA | 1 | GAINS BLOCK
22/SO/1/FRP | 22KV, POLETOP STRAIN OVER BRIDGED, 1PH | 710101 | 32296 | BOLT,HEX HEAD M16 X 550MM GAL. C/W NUT | EA | 1 | 032296 | MS16550AS-BN-HDG
22/SO/1/FRP | 22KV, POLETOP STRAIN OVER BRIDGED, 1PH | 710101 | 66808 | WASHER,CURVED SQUARE M16 100MM | EA | 1 | REPLACING 66806
22/SO/1/FRP | 22KV, POLETOP STRAIN OVER BRIDGED, 1PH | 710101 | 65158 | WASHER,FLAT ROUND M16 X 50MM GAL | EA | 5 | WASHER 16MM | 1006906
22/SO/1/FRP | 22KV, POLETOP STRAIN OVER BRIDGED, 1PH | 710101 | 40441 | NUT,HEX M16 THREAD GALVANISED STEEL | EA | 3 | 040441 | N46MG1600N2
22/SO/1/FRP | 22KV, POLETOP STRAIN OVER BRIDGED, 1PH | 710101 | 321260 | INSULATOR,SUSPENSION 146MM DISC D70S | EA | 8 | JD DISC INSULATOR | D70S-B
22/SO/1/FRP | 22KV, POLETOP STRAIN OVER BRIDGED, 1PH | 710101 | 322056 | CLEVIS,ROD-END BALL 16MM 70KN MIN-FAIL | EA | 4 | WINE GLASS | GSF/322056
22/SO/1/FRP | 22KV, POLETOP STRAIN OVER BRIDGED, 1PH | 710101 | 322386 | CONNECTOR,ROD-END 16MM 70KN MIN-FAIL MCI | EA | 4 | CLEVIS | STH70
22/SO/1/FRP | 22KV, POLETOP STRAIN OVER BRIDGED, 1PH | 710101 | 325629 | BOLT, EYE,M16 X 180MM THREAD LENGTH 60MM | EA | 2 | 16MM EYE BOLT SHORT
22/SO/1/FRP | 22KV, POLETOP STRAIN OVER BRIDGED, 1PH | 710101 | 325740 | NUT, EYE M16 | EA | 2
22/SO/1/FRP | 22KV, POLETOP STRAIN OVER BRIDGED, 1PH | 710101 | 320547 | STUD, INSULATOR M24-M24X219 | EA | 2 |  | IS24190
22/SO/1/FRP | 22KV, POLETOP STRAIN OVER BRIDGED, 1PH | 710101 | 320533 | INSULATOR, 22KV POST PORCELAIN | EA | 2 |  | PPI22-610
22/SO/3/FRP | 22KV, POLETOP STRAIN OVER BRIDGED, 3PH | 710102 | 323320 | BRACE,CROSSARM 50X716X6MM THICK GAL | EA | 1 | REPLACING 323314, 323316 | D-OHC-L105-SD-010
22/SO/3/FRP | 22KV, POLETOP STRAIN OVER BRIDGED, 3PH | 710102 | 32342 | BOLT,HEX HEAD M20 X 450MM GAL. C/W NUT | EA | 1 | 032342 | B46MG2054501
22/SO/3/FRP | 22KV, POLETOP STRAIN OVER BRIDGED, 3PH | 710102 | 32343 | BOLT,HEX HEAD M20X200MM GAL. C/W NUT | EA | 1
22/SO/3/FRP | 22KV, POLETOP STRAIN OVER BRIDGED, 3PH | 710102 | 40442 | NUT,HEX M20 THREAD GALVANISED STEEL | EA | 2 | 040442 | N46MG2000N2
22/SO/3/FRP | 22KV, POLETOP STRAIN OVER BRIDGED, 3PH | 710102 | 65159 | WASHER,FLAT ROUND M20 X 60MM GAL | EA | 1 | 065159 | 1006907
22/SO/3/FRP | 22KV, POLETOP STRAIN OVER BRIDGED, 3PH | 710102 | 66809 | WASHER, CURVED SQUARE M20 100MM | EA | 1 | REPLACING 66805
22/SO/3/FRP | 22KV, POLETOP STRAIN OVER BRIDGED, 3PH | 710102 | 323223 | CROSSARM, FIBREGLASS 2830X125X125 ARM | EA | 1 | T200E | EC019-00024
22/SO/3/FRP | 22KV, POLETOP STRAIN OVER BRIDGED, 3PH | 710102 | 323307 | PLATE,GAIN BLOCK, 125MM CROSS ARM | EA | 1 | GAINS BLOCK
22/SO/3/FRP | 22KV, POLETOP STRAIN OVER BRIDGED, 3PH | 710102 | 32296 | BOLT,HEX HEAD M16 X 550MM GAL. C/W NUT | EA | 1 | 032296 | MS16550AS-BN-HDG
22/SO/3/FRP | 22KV, POLETOP STRAIN OVER BRIDGED, 3PH | 710102 | 66808 | WASHER,CURVED SQUARE M16 100MM | EA | 2 | REPLACING 66806
22/SO/3/FRP | 22KV, POLETOP STRAIN OVER BRIDGED, 3PH | 710102 | 65158 | WASHER,FLAT ROUND M16 X 50MM GAL | EA | 6 | WASHER 16MM | 1006906
22/SO/3/FRP | 22KV, POLETOP STRAIN OVER BRIDGED, 3PH | 710102 | 40441 | NUT,HEX M16 THREAD GALVANISED STEEL | EA | 4 | 040441 | N46MG1600N2
22/SO/3/FRP | 22KV, POLETOP STRAIN OVER BRIDGED, 3PH | 710102 | 321260 | INSULATOR,SUSPENSION 146MM DISC D70S | EA | 12 | JD DISC INSULATOR | D70S-B
22/SO/3/FRP | 22KV, POLETOP STRAIN OVER BRIDGED, 3PH | 710102 | 322056 | CLEVIS,ROD-END BALL 16MM 70KN MIN-FAIL | EA | 6 | WINE GLASS | GSF/322056
22/SO/3/FRP | 22KV, POLETOP STRAIN OVER BRIDGED, 3PH | 710102 | 322386 | CONNECTOR,ROD-END 16MM 70KN MIN-FAIL MCI | EA | 6 | CLEVIS | STH70
22/SO/3/FRP | 22KV, POLETOP STRAIN OVER BRIDGED, 3PH | 710102 | 325629 | BOLT, EYE,M16 X 180MM THREAD LENGTH 60MM | EA | 2 | 16MM EYE BOLT SHORT
22/SO/3/FRP | 22KV, POLETOP STRAIN OVER BRIDGED, 3PH | 710102 | 325740 | NUT, EYE M16 | EA | 3
22/SO/3/FRP | 22KV, POLETOP STRAIN OVER BRIDGED, 3PH | 710102 | 325647 | BOLT, EYE, M16 X 550MM THREAD 250MM | EA | 1
22/SO/3/FRP | 22KV, POLETOP STRAIN OVER BRIDGED, 3PH | 710102 | 320547 | STUD, INSULATOR M24-M24X219 | EA | 3 |  | IS24190
22/SO/3/FRP | 22KV, POLETOP STRAIN OVER BRIDGED, 3PH | 710102 | 320533 | INSULATOR, 22KV POST PORCELAIN | EA | 3 |  | PPI22-610
33/S/1/FRP | 33KV, POLETOP STRAIN, 1PH | 710103 | 323320 | BRACE,CROSSARM 50X716X6MM THICK GAL | EA | 1 | REPLACING 323314, 323316 | D-OHC-L105-SD-010
33/S/1/FRP | 33KV, POLETOP STRAIN, 1PH | 710103 | 32342 | BOLT,HEX HEAD M20 X 450MM GAL. C/W NUT | EA | 1 | 032342 | B46MG2054501
33/S/1/FRP | 33KV, POLETOP STRAIN, 1PH | 710103 | 32343 | BOLT,HEX HEAD M20X200MM GAL. C/W NUT | EA | 1
33/S/1/FRP | 33KV, POLETOP STRAIN, 1PH | 710103 | 40442 | NUT,HEX M20 THREAD GALVANISED STEEL | EA | 2 | 040442 | N46MG2000N2
33/S/1/FRP | 33KV, POLETOP STRAIN, 1PH | 710103 | 65159 | WASHER,FLAT ROUND M20 X 60MM GAL | EA | 1 | 065159 | 1006907
33/S/1/FRP | 33KV, POLETOP STRAIN, 1PH | 710103 | 66809 | WASHER, CURVED SQUARE M20 100MM | EA | 1 | REPLACING 66805
33/S/1/FRP | 33KV, POLETOP STRAIN, 1PH | 710103 | 323223 | CROSSARM, FIBREGLASS 2830X125X125 ARM | EA | 1 | T200E | EC019-00024
33/S/1/FRP | 33KV, POLETOP STRAIN, 1PH | 710103 | 323307 | PLATE,GAIN BLOCK, 125MM CROSS ARM | EA | 1 | GAINS BLOCK
33/S/1/FRP | 33KV, POLETOP STRAIN, 1PH | 710103 | 32296 | BOLT,HEX HEAD M16 X 550MM GAL. C/W NUT | EA | 1 | 032296 | MS16550AS-BN-HDG
33/S/1/FRP | 33KV, POLETOP STRAIN, 1PH | 710103 | 66808 | WASHER,CURVED SQUARE M16 100MM | EA | 1 | REPLACING 66806
33/S/1/FRP | 33KV, POLETOP STRAIN, 1PH | 710103 | 65158 | WASHER,FLAT ROUND M16 X 50MM GAL | EA | 5 | WASHER 16MM | 1006906
33/S/1/FRP | 33KV, POLETOP STRAIN, 1PH | 710103 | 40441 | NUT,HEX M16 THREAD GALVANISED STEEL | EA | 3 | 040441 | N46MG1600N2
33/S/1/FRP | 33KV, POLETOP STRAIN, 1PH | 710103 | 321260 | INSULATOR,SUSPENSION 146MM DISC D70S | EA | 12 | JD DISC INSULATOR | D70S-B
33/S/1/FRP | 33KV, POLETOP STRAIN, 1PH | 710103 | 322056 | CLEVIS,ROD-END BALL 16MM 70KN MIN-FAIL | EA | 4 | WINE GLASS | GSF/322056
33/S/1/FRP | 33KV, POLETOP STRAIN, 1PH | 710103 | 322386 | CONNECTOR,ROD-END 16MM 70KN MIN-FAIL MCI | EA | 4 | CLEVIS | STH70
33/S/1/FRP | 33KV, POLETOP STRAIN, 1PH | 710103 | 325629 | BOLT, EYE,M16 X 180MM THREAD LENGTH 60MM | EA | 2 | 16MM EYE BOLT SHORT
33/S/1/FRP | 33KV, POLETOP STRAIN, 1PH | 710103 | 325740 | NUT, EYE M16 | EA | 2
33/S/1/FRP | 33KV, POLETOP STRAIN, 1PH | 710103 | 320549 | INSULATOR, 33KV POST | EA | 2 | 320551 | PPI33-915
33/S/1/FRP | 33KV, POLETOP STRAIN, 1PH | 710103 | 320547 | STUD, INSULATOR M24-M24X219 | EA | 2 |  | IS24190
33/S/3/FRP | 33KV, POLETOP STRAIN, 3PH | 710104 | 323320 | BRACE,CROSSARM 50X716X6MM THICK GAL | EA | 1 | REPLACING 323314, 323316 | D-OHC-L105-SD-010
33/S/3/FRP | 33KV, POLETOP STRAIN, 3PH | 710104 | 32342 | BOLT,HEX HEAD M20 X 450MM GAL. C/W NUT | EA | 1 | 032342 | B46MG2054501
33/S/3/FRP | 33KV, POLETOP STRAIN, 3PH | 710104 | 32343 | BOLT,HEX HEAD M20X200MM GAL. C/W NUT | EA | 1
33/S/3/FRP | 33KV, POLETOP STRAIN, 3PH | 710104 | 40442 | NUT,HEX M20 THREAD GALVANISED STEEL | EA | 2 | 040442 | N46MG2000N2
33/S/3/FRP | 33KV, POLETOP STRAIN, 3PH | 710104 | 65159 | WASHER,FLAT ROUND M20 X 60MM GAL | EA | 1 | 065159 | 1006907
33/S/3/FRP | 33KV, POLETOP STRAIN, 3PH | 710104 | 66809 | WASHER, CURVED SQUARE M20 100MM | EA | 1 | REPLACING 66805
33/S/3/FRP | 33KV, POLETOP STRAIN, 3PH | 710104 | 323223 | CROSSARM, FIBREGLASS 2830X125X125 ARM | EA | 1 | T200E | EC019-00024
33/S/3/FRP | 33KV, POLETOP STRAIN, 3PH | 710104 | 323307 | PLATE,GAIN BLOCK, 125MM CROSS ARM | EA | 1 | GAINS BLOCK
33/S/3/FRP | 33KV, POLETOP STRAIN, 3PH | 710104 | 32296 | BOLT,HEX HEAD M16 X 550MM GAL. C/W NUT | EA | 1 | 032296 | MS16550AS-BN-HDG
33/S/3/FRP | 33KV, POLETOP STRAIN, 3PH | 710104 | 66808 | WASHER,CURVED SQUARE M16 100MM | EA | 2 | REPLACING 66806
33/S/3/FRP | 33KV, POLETOP STRAIN, 3PH | 710104 | 65158 | WASHER,FLAT ROUND M16 X 50MM GAL | EA | 6 | WASHER 16MM | 1006906
33/S/3/FRP | 33KV, POLETOP STRAIN, 3PH | 710104 | 40441 | NUT,HEX M16 THREAD GALVANISED STEEL | EA | 4 | 040441 | N46MG1600N2
33/S/3/FRP | 33KV, POLETOP STRAIN, 3PH | 710104 | 321260 | INSULATOR,SUSPENSION 146MM DISC D70S | EA | 18 | JD DISC INSULATOR | D70S-B
33/S/3/FRP | 33KV, POLETOP STRAIN, 3PH | 710104 | 322056 | CLEVIS,ROD-END BALL 16MM 70KN MIN-FAIL | EA | 6 | WINE GLASS | GSF/322056
33/S/3/FRP | 33KV, POLETOP STRAIN, 3PH | 710104 | 322386 | CONNECTOR,ROD-END 16MM 70KN MIN-FAIL MCI | EA | 6 | CLEVIS | STH70
33/S/3/FRP | 33KV, POLETOP STRAIN, 3PH | 710104 | 325629 | BOLT, EYE,M16 X 180MM THREAD LENGTH 60MM | EA | 2 | 16MM EYE BOLT SHORT
33/S/3/FRP | 33KV, POLETOP STRAIN, 3PH | 710104 | 325740 | NUT, EYE M16 | EA | 3
33/S/3/FRP | 33KV, POLETOP STRAIN, 3PH | 710104 | 325647 | BOLT, EYE, M16 X 550MM THREAD 250MM | EA | 1
33/S/3/FRP | 33KV, POLETOP STRAIN, 3PH | 710104 | 320549 | INSULATOR, 33KV POST | EA | 3 | 320551 | PPI33-915
33/S/3/FRP | 33KV, POLETOP STRAIN, 3PH | 710104 | 320547 | STUD, INSULATOR M24-M24X219 | EA | 3 |  | IS24190
22/DEDELTA/3/FRP | 22KV, POLETOP DEAD END DELTA, 3PH | 710105 | 323320 | BRACE,CROSSARM 50X716X6MM THICK GAL | EA | 1 | REPLACING 323314, 323316 | D-OHC-L105-SD-010
22/DEDELTA/3/FRP | 22KV, POLETOP DEAD END DELTA, 3PH | 710105 | 32342 | BOLT,HEX HEAD M20 X 450MM GAL. C/W NUT | EA | 1 | 032342 | B46MG2054501
22/DEDELTA/3/FRP | 22KV, POLETOP DEAD END DELTA, 3PH | 710105 | 32343 | BOLT,HEX HEAD M20X200MM GAL. C/W NUT | EA | 1
22/DEDELTA/3/FRP | 22KV, POLETOP DEAD END DELTA, 3PH | 710105 | 40442 | NUT,HEX M20 THREAD GALVANISED STEEL | EA | 2 | 040442 | N46MG2000N2
22/DEDELTA/3/FRP | 22KV, POLETOP DEAD END DELTA, 3PH | 710105 | 65159 | WASHER,FLAT ROUND M20 X 60MM GAL | EA | 1 | 065159 | 1006907
22/DEDELTA/3/FRP | 22KV, POLETOP DEAD END DELTA, 3PH | 710105 | 66809 | WASHER, CURVED SQUARE M20 100MM | EA | 1 | REPLACING 66805
22/DEDELTA/3/FRP | 22KV, POLETOP DEAD END DELTA, 3PH | 710105 | 323223 | CROSSARM, FIBREGLASS 2830X125X125 ARM | EA | 1 | T200E | EC019-00024
22/DEDELTA/3/FRP | 22KV, POLETOP DEAD END DELTA, 3PH | 710105 | 323307 | PLATE,GAIN BLOCK, 125MM CROSS ARM | EA | 1 | GAINS BLOCK
22/DEDELTA/3/FRP | 22KV, POLETOP DEAD END DELTA, 3PH | 710105 | 32296 | BOLT,HEX HEAD M16 X 550MM GAL. C/W NUT | EA | 1 | 032296 | MS16550AS-BN-HDG
22/DEDELTA/3/FRP | 22KV, POLETOP DEAD END DELTA, 3PH | 710105 | 66808 | WASHER,CURVED SQUARE M16 100MM | EA | 2 | REPLACING 66806
22/DEDELTA/3/FRP | 22KV, POLETOP DEAD END DELTA, 3PH | 710105 | 65158 | WASHER,FLAT ROUND M16 X 50MM GAL | EA | 6 | WASHER 16MM | 1006906
22/DEDELTA/3/FRP | 22KV, POLETOP DEAD END DELTA, 3PH | 710105 | 40441 | NUT,HEX M16 THREAD GALVANISED STEEL | EA | 4 | 040441 | N46MG1600N2
22/DEDELTA/3/FRP | 22KV, POLETOP DEAD END DELTA, 3PH | 710105 | 321260 | INSULATOR,SUSPENSION 146MM DISC D70S | EA | 6 | JD DISC INSULATOR | D70S-B
22/DEDELTA/3/FRP | 22KV, POLETOP DEAD END DELTA, 3PH | 710105 | 322056 | CLEVIS,ROD-END BALL 16MM 70KN MIN-FAIL | EA | 3 | WINE GLASS | GSF/322056
22/DEDELTA/3/FRP | 22KV, POLETOP DEAD END DELTA, 3PH | 710105 | 322386 | CONNECTOR,ROD-END 16MM 70KN MIN-FAIL MCI | EA | 3 | CLEVIS | STH70
22/DEDELTA/3/FRP | 22KV, POLETOP DEAD END DELTA, 3PH | 710105 | 325647 | BOLT, EYE, M16 X 550MM THREAD 250MM | EA | 1
22/DEDELTA/3/FRP | 22KV, POLETOP DEAD END DELTA, 3PH | 710105 | 325629 | BOLT, EYE,M16 X 180MM THREAD LENGTH 60MM | EA | 2 | 16MM EYE BOLT SHORT
33/DEDELTA/3/FRP | 33KV, POLETOP DEAD END DELTA, 3PH | 710106 | 323320 | BRACE,CROSSARM 50X716X6MM THICK GAL | EA | 1 | REPLACING 323314, 323316 | D-OHC-L105-SD-010
33/DEDELTA/3/FRP | 33KV, POLETOP DEAD END DELTA, 3PH | 710106 | 32342 | BOLT,HEX HEAD M20 X 450MM GAL. C/W NUT | EA | 1 | 032342 | B46MG2054501
33/DEDELTA/3/FRP | 33KV, POLETOP DEAD END DELTA, 3PH | 710106 | 32343 | BOLT,HEX HEAD M20X200MM GAL. C/W NUT | EA | 1
33/DEDELTA/3/FRP | 33KV, POLETOP DEAD END DELTA, 3PH | 710106 | 40442 | NUT,HEX M20 THREAD GALVANISED STEEL | EA | 2 | 040442 | N46MG2000N2
33/DEDELTA/3/FRP | 33KV, POLETOP DEAD END DELTA, 3PH | 710106 | 65159 | WASHER,FLAT ROUND M20 X 60MM GAL | EA | 1 | 065159 | 1006907
33/DEDELTA/3/FRP | 33KV, POLETOP DEAD END DELTA, 3PH | 710106 | 66809 | WASHER, CURVED SQUARE M20 100MM | EA | 1 | REPLACING 66805
33/DEDELTA/3/FRP | 33KV, POLETOP DEAD END DELTA, 3PH | 710106 | 323223 | CROSSARM, FIBREGLASS 2830X125X125 ARM | EA | 1 | T200E | EC019-00024
33/DEDELTA/3/FRP | 33KV, POLETOP DEAD END DELTA, 3PH | 710106 | 323307 | PLATE,GAIN BLOCK, 125MM CROSS ARM | EA | 1 | GAINS BLOCK
33/DEDELTA/3/FRP | 33KV, POLETOP DEAD END DELTA, 3PH | 710106 | 32296 | BOLT,HEX HEAD M16 X 550MM GAL. C/W NUT | EA | 1 | 032296 | MS16550AS-BN-HDG
33/DEDELTA/3/FRP | 33KV, POLETOP DEAD END DELTA, 3PH | 710106 | 66808 | WASHER,CURVED SQUARE M16 100MM | EA | 2 | REPLACING 66806
33/DEDELTA/3/FRP | 33KV, POLETOP DEAD END DELTA, 3PH | 710106 | 65158 | WASHER,FLAT ROUND M16 X 50MM GAL | EA | 6 | WASHER 16MM | 1006906
33/DEDELTA/3/FRP | 33KV, POLETOP DEAD END DELTA, 3PH | 710106 | 40441 | NUT,HEX M16 THREAD GALVANISED STEEL | EA | 4 | 040441 | N46MG1600N2
33/DEDELTA/3/FRP | 33KV, POLETOP DEAD END DELTA, 3PH | 710106 | 321260 | INSULATOR,SUSPENSION 146MM DISC D70S | EA | 9 | JD DISC INSULATOR | D70S-B
33/DEDELTA/3/FRP | 33KV, POLETOP DEAD END DELTA, 3PH | 710106 | 322056 | CLEVIS,ROD-END BALL 16MM 70KN MIN-FAIL | EA | 3 | WINE GLASS | GSF/322056
33/DEDELTA/3/FRP | 33KV, POLETOP DEAD END DELTA, 3PH | 710106 | 322386 | CONNECTOR,ROD-END 16MM 70KN MIN-FAIL MCI | EA | 3 | CLEVIS | STH70
33/DEDELTA/3/FRP | 33KV, POLETOP DEAD END DELTA, 3PH | 710106 | 325647 | BOLT, EYE, M16 X 550MM THREAD 250MM | EA | 1
33/DEDELTA/3/FRP | 33KV, POLETOP DEAD END DELTA, 3PH | 710106 | 325629 | BOLT, EYE,M16 X 180MM THREAD LENGTH 60MM | EA | 2 | 16MM EYE BOLT SHORT
22/SDELTA/3/FRP | 22KV, POLETOP STRAIN DELTA, 3PH | 710107 | 323320 | BRACE,CROSSARM 50X716X6MM THICK GAL | EA | 1 | REPLACING 323314, 323316 | D-OHC-L105-SD-010
22/SDELTA/3/FRP | 22KV, POLETOP STRAIN DELTA, 3PH | 710107 | 32342 | BOLT,HEX HEAD M20 X 450MM GAL. C/W NUT | EA | 1 | 032342 | B46MG2054501
22/SDELTA/3/FRP | 22KV, POLETOP STRAIN DELTA, 3PH | 710107 | 32343 | BOLT,HEX HEAD M20X200MM GAL. C/W NUT | EA | 1
22/SDELTA/3/FRP | 22KV, POLETOP STRAIN DELTA, 3PH | 710107 | 40442 | NUT,HEX M20 THREAD GALVANISED STEEL | EA | 2 | 040442 | N46MG2000N2
22/SDELTA/3/FRP | 22KV, POLETOP STRAIN DELTA, 3PH | 710107 | 65159 | WASHER,FLAT ROUND M20 X 60MM GAL | EA | 1 | 065159 | 1006907
22/SDELTA/3/FRP | 22KV, POLETOP STRAIN DELTA, 3PH | 710107 | 66809 | WASHER, CURVED SQUARE M20 100MM | EA | 1 | REPLACING 66805
22/SDELTA/3/FRP | 22KV, POLETOP STRAIN DELTA, 3PH | 710107 | 323223 | CROSSARM, FIBREGLASS 2830X125X125 ARM | EA | 1 | T200E | EC019-00024
22/SDELTA/3/FRP | 22KV, POLETOP STRAIN DELTA, 3PH | 710107 | 323307 | PLATE,GAIN BLOCK, 125MM CROSS ARM | EA | 1 | GAINS BLOCK
22/SDELTA/3/FRP | 22KV, POLETOP STRAIN DELTA, 3PH | 710107 | 32296 | BOLT,HEX HEAD M16 X 550MM GAL. C/W NUT | EA | 1 | 032296 | MS16550AS-BN-HDG
22/SDELTA/3/FRP | 22KV, POLETOP STRAIN DELTA, 3PH | 710107 | 66808 | WASHER,CURVED SQUARE M16 100MM | EA | 2 | REPLACING 66806
22/SDELTA/3/FRP | 22KV, POLETOP STRAIN DELTA, 3PH | 710107 | 65158 | WASHER,FLAT ROUND M16 X 50MM GAL | EA | 8 | WASHER 16MM | 1006906
22/SDELTA/3/FRP | 22KV, POLETOP STRAIN DELTA, 3PH | 710107 | 40441 | NUT,HEX M16 THREAD GALVANISED STEEL | EA | 6 | 040441 | N46MG1600N2
22/SDELTA/3/FRP | 22KV, POLETOP STRAIN DELTA, 3PH | 710107 | 321260 | INSULATOR,SUSPENSION 146MM DISC D70S | EA | 12 | JD DISC INSULATOR | D70S-B
22/SDELTA/3/FRP | 22KV, POLETOP STRAIN DELTA, 3PH | 710107 | 322056 | CLEVIS,ROD-END BALL 16MM 70KN MIN-FAIL | EA | 6 | WINE GLASS | GSF/322056
22/SDELTA/3/FRP | 22KV, POLETOP STRAIN DELTA, 3PH | 710107 | 322386 | CONNECTOR,ROD-END 16MM 70KN MIN-FAIL MCI | EA | 6 | CLEVIS | STH70
22/SDELTA/3/FRP | 22KV, POLETOP STRAIN DELTA, 3PH | 710107 | 325740 | NUT, EYE M16 | EA | 3
22/SDELTA/3/FRP | 22KV, POLETOP STRAIN DELTA, 3PH | 710107 | 325647 | BOLT, EYE, M16 X 550MM THREAD 250MM | EA | 1
22/SDELTA/3/FRP | 22KV, POLETOP STRAIN DELTA, 3PH | 710107 | 325629 | BOLT, EYE,M16 X 180MM THREAD LENGTH 60MM | EA | 2 | 16MM EYE BOLT SHORT
22/SDELTA/3/FRP | 22KV, POLETOP STRAIN DELTA, 3PH | 710107 | 320547 | STUD, INSULATOR M24-M24X219 | EA | 2 |  | IS24190
22/SDELTA/3/FRP | 22KV, POLETOP STRAIN DELTA, 3PH | 710107 | 320533 | INSULATOR, 22KV POST PORCELAIN | EA | 3 |  | PPI22-610
22/SDELTA/3/FRP | 22KV, POLETOP STRAIN DELTA, 3PH | 710107 | 323315 | BRACKET,INSULATOR 50 X 6MM C/W BRACE | EA | 1 | IMAGE A BRACKET MK17 STAND OFF | 323315
22/SDELTA/3/FRP | 22KV, POLETOP STRAIN DELTA, 3PH | 710107 | 32292 | BOLT,HEX HEAD M16 X 450MM GAL. C/W NUT | EA | 2 | 032292 | MS16450AS-BN-HDG
22/SDELTA/3/FRP | 22KV, POLETOP STRAIN DELTA, 3PH | 710107 | 320545 | STUD, INSULATOR M24-M20X100 | EA | 1 |  | IS24075-M20
33/SDELTA/3/FRP | 33KV, POLETOP STRAIN DELTA, 3PH | 710108 | 323320 | BRACE,CROSSARM 50X716X6MM THICK GAL | EA | 1 | REPLACING 323314, 323316 | D-OHC-L105-SD-010
33/SDELTA/3/FRP | 33KV, POLETOP STRAIN DELTA, 3PH | 710108 | 32342 | BOLT,HEX HEAD M20 X 450MM GAL. C/W NUT | EA | 1 | 032342 | B46MG2054501
33/SDELTA/3/FRP | 33KV, POLETOP STRAIN DELTA, 3PH | 710108 | 32343 | BOLT,HEX HEAD M20X200MM GAL. C/W NUT | EA | 1
33/SDELTA/3/FRP | 33KV, POLETOP STRAIN DELTA, 3PH | 710108 | 40442 | NUT,HEX M20 THREAD GALVANISED STEEL | EA | 2 | 040442 | N46MG2000N2
33/SDELTA/3/FRP | 33KV, POLETOP STRAIN DELTA, 3PH | 710108 | 65159 | WASHER,FLAT ROUND M20 X 60MM GAL | EA | 1 | 065159 | 1006907
33/SDELTA/3/FRP | 33KV, POLETOP STRAIN DELTA, 3PH | 710108 | 66809 | WASHER, CURVED SQUARE M20 100MM | EA | 1 | REPLACING 66805
33/SDELTA/3/FRP | 33KV, POLETOP STRAIN DELTA, 3PH | 710108 | 323223 | CROSSARM, FIBREGLASS 2830X125X125 ARM | EA | 1 | T200E | EC019-00024
33/SDELTA/3/FRP | 33KV, POLETOP STRAIN DELTA, 3PH | 710108 | 323307 | PLATE,GAIN BLOCK, 125MM CROSS ARM | EA | 1 | GAINS BLOCK
33/SDELTA/3/FRP | 33KV, POLETOP STRAIN DELTA, 3PH | 710108 | 32296 | BOLT,HEX HEAD M16 X 550MM GAL. C/W NUT | EA | 1 | 032296 | MS16550AS-BN-HDG
33/SDELTA/3/FRP | 33KV, POLETOP STRAIN DELTA, 3PH | 710108 | 66808 | WASHER,CURVED SQUARE M16 100MM | EA | 2 | REPLACING 66806
33/SDELTA/3/FRP | 33KV, POLETOP STRAIN DELTA, 3PH | 710108 | 65158 | WASHER,FLAT ROUND M16 X 50MM GAL | EA | 8 | WASHER 16MM | 1006906
33/SDELTA/3/FRP | 33KV, POLETOP STRAIN DELTA, 3PH | 710108 | 40441 | NUT,HEX M16 THREAD GALVANISED STEEL | EA | 6 | 040441 | N46MG1600N2
33/SDELTA/3/FRP | 33KV, POLETOP STRAIN DELTA, 3PH | 710108 | 323315 | BRACKET,INSULATOR 50 X 6MM C/W BRACE | EA | 1 | IMAGE A BRACKET MK17 STAND OFF | 323315
33/SDELTA/3/FRP | 33KV, POLETOP STRAIN DELTA, 3PH | 710108 | 32292 | BOLT,HEX HEAD M16 X 450MM GAL. C/W NUT | EA | 2 | 032292 | MS16450AS-BN-HDG
33/SDELTA/3/FRP | 33KV, POLETOP STRAIN DELTA, 3PH | 710108 | 320549 | INSULATOR, 33KV POST | EA | 3 | 320551 | PPI33-915
33/SDELTA/3/FRP | 33KV, POLETOP STRAIN DELTA, 3PH | 710108 | 320545 | STUD, INSULATOR M24-M20X100 | EA | 1 |  | IS24075-M20
33/SDELTA/3/FRP | 33KV, POLETOP STRAIN DELTA, 3PH | 710108 | 321260 | INSULATOR,SUSPENSION 146MM DISC D70S | EA | 18 | JD DISC INSULATOR | D70S-B
33/SDELTA/3/FRP | 33KV, POLETOP STRAIN DELTA, 3PH | 710108 | 322056 | CLEVIS,ROD-END BALL 16MM 70KN MIN-FAIL | EA | 6 | WINE GLASS | GSF/322056
33/SDELTA/3/FRP | 33KV, POLETOP STRAIN DELTA, 3PH | 710108 | 322386 | CONNECTOR,ROD-END 16MM 70KN MIN-FAIL MCI | EA | 6 | CLEVIS | STH70
33/SDELTA/3/FRP | 33KV, POLETOP STRAIN DELTA, 3PH | 710108 | 325740 | NUT, EYE M16 | EA | 3
33/SDELTA/3/FRP | 33KV, POLETOP STRAIN DELTA, 3PH | 710108 | 325647 | BOLT, EYE, M16 X 550MM THREAD 250MM | EA | 1
33/SDELTA/3/FRP | 33KV, POLETOP STRAIN DELTA, 3PH | 710108 | 325629 | BOLT, EYE,M16 X 180MM THREAD LENGTH 60MM | EA | 2 | 16MM EYE BOLT SHORT
33/SDELTA/3/FRP | 33KV, POLETOP STRAIN DELTA, 3PH | 710108 | 320547 | STUD, INSULATOR M24-M24X219 | EA | 2 |  | IS24190
12.7/I/1 | 12.7KV, POLETOP INTERMEDIATE, SWER | 710109 | 323311 | BRACKET,RIGHT ANGLE 75 X 12MM GAL | EA | 1 | L BRACKET HOCKEY STICK | 323311
12.7/I/1 | 12.7KV, POLETOP INTERMEDIATE, SWER | 710109 | 40441 | NUT,HEX M16 THREAD GALVANISED STEEL | EA | 2 | 040441 | N46MG1600N2
12.7/I/1 | 12.7KV, POLETOP INTERMEDIATE, SWER | 710109 | 32292 | BOLT,HEX HEAD M16 X 450MM GAL. C/W NUT | EA | 2 | 032292 | MS16450AS-BN-HDG
12.7/I/1 | 12.7KV, POLETOP INTERMEDIATE, SWER | 710109 | 65158 | WASHER,FLAT ROUND M16 X 50MM GAL | EA | 2 | WASHER 16MM | 1006906
12.7/I/1 | 12.7KV, POLETOP INTERMEDIATE, SWER | 710109 | 320533 | INSULATOR, 22KV POST PORCELAIN | EA | 1 |  | PPI22-610
12.7/I/1 | 12.7KV, POLETOP INTERMEDIATE, SWER | 710109 | 320545 | STUD, INSULATOR M24-M20X100 | EA | 1 |  | IS24075-M20
12.7/DE/1 | 12.7KV, POLETOP DEAD END, SWER | 710110 | 321260 | INSULATOR,SUSPENSION 146MM DISC D70S | EA | 2 | JD DISC INSULATOR | D70S-B
12.7/DE/1 | 12.7KV, POLETOP DEAD END, SWER | 710110 | 322056 | CLEVIS,ROD-END BALL 16MM 70KN MIN-FAIL | EA | 1 | WINE GLASS | GSF/322056
12.7/DE/1 | 12.7KV, POLETOP DEAD END, SWER | 710110 | 322386 | CONNECTOR,ROD-END 16MM 70KN MIN-FAIL MCI | EA | 1 | CLEVIS | STH70
12.7/DE/1 | 12.7KV, POLETOP DEAD END, SWER | 710110 | 65158 | WASHER,FLAT ROUND M16 X 50MM GAL | EA | 1 | WASHER 16MM | 1006906
12.7/DE/1 | 12.7KV, POLETOP DEAD END, SWER | 710110 | 66808 | WASHER,CURVED SQUARE M16 100MM | EA | 1 | REPLACING 66806
12.7/DE/1 | 12.7KV, POLETOP DEAD END, SWER | 710110 | 40441 | NUT,HEX M16 THREAD GALVANISED STEEL | EA | 1 | 040441 | N46MG1600N2
12.7/DE/1 | 12.7KV, POLETOP DEAD END, SWER | 710110 | 325647 | BOLT, EYE, M16 X 550MM THREAD 250MM | EA | 1
12.7/S/1 | 12.7KV, POLETOP STRAIN, SWER | 710111 | 323311 | BRACKET,RIGHT ANGLE 75 X 12MM GAL | EA | 1 | L BRACKET HOCKEY STICK | 323311
12.7/S/1 | 12.7KV, POLETOP STRAIN, SWER | 710111 | 40441 | NUT,HEX M16 THREAD GALVANISED STEEL | EA | 3 | 040441 | N46MG1600N2
12.7/S/1 | 12.7KV, POLETOP STRAIN, SWER | 710111 | 32292 | BOLT,HEX HEAD M16 X 450MM GAL. C/W NUT | EA | 2 | 032292 | MS16450AS-BN-HDG
12.7/S/1 | 12.7KV, POLETOP STRAIN, SWER | 710111 | 65158 | WASHER,FLAT ROUND M16 X 50MM GAL | EA | 3 | WASHER 16MM | 1006906
12.7/S/1 | 12.7KV, POLETOP STRAIN, SWER | 710111 | 321260 | INSULATOR,SUSPENSION 146MM DISC D70S | EA | 4 | JD DISC INSULATOR | D70S-B
12.7/S/1 | 12.7KV, POLETOP STRAIN, SWER | 710111 | 322056 | CLEVIS,ROD-END BALL 16MM 70KN MIN-FAIL | EA | 2 | WINE GLASS | GSF/322056
12.7/S/1 | 12.7KV, POLETOP STRAIN, SWER | 710111 | 322386 | CONNECTOR,ROD-END 16MM 70KN MIN-FAIL MCI | EA | 2 | CLEVIS | STH70
12.7/S/1 | 12.7KV, POLETOP STRAIN, SWER | 710111 | 66808 | WASHER,CURVED SQUARE M16 100MM | EA | 1 | REPLACING 66806
12.7/S/1 | 12.7KV, POLETOP STRAIN, SWER | 710111 | 325740 | NUT, EYE M16 | EA | 1
12.7/S/1 | 12.7KV, POLETOP STRAIN, SWER | 710111 | 325647 | BOLT, EYE, M16 X 550MM THREAD 250MM | EA | 1
12.7/S/1 | 12.7KV, POLETOP STRAIN, SWER | 710111 | 320533 | INSULATOR, 22KV POST PORCELAIN | EA | 1 |  | PPI22-610
12.7/S/1 | 12.7KV, POLETOP STRAIN, SWER | 710111 | 320545 | STUD, INSULATOR M24-M20X100 | EA | 1 |  | IS24075-M20
22/RS/1/FRP | 22KV, POLETOP STRAIN RIGHT ANGLE, 1PH | 710112 | 323320 | BRACE,CROSSARM 50X716X6MM THICK GAL | EA | 2 | REPLACING 323314, 323316 | D-OHC-L105-SD-010
22/RS/1/FRP | 22KV, POLETOP STRAIN RIGHT ANGLE, 1PH | 710112 | 32342 | BOLT,HEX HEAD M20 X 450MM GAL. C/W NUT | EA | 2 | 032342 | B46MG2054501
22/RS/1/FRP | 22KV, POLETOP STRAIN RIGHT ANGLE, 1PH | 710112 | 32343 | BOLT,HEX HEAD M20X200MM GAL. C/W NUT | EA | 2
22/RS/1/FRP | 22KV, POLETOP STRAIN RIGHT ANGLE, 1PH | 710112 | 40442 | NUT,HEX M20 THREAD GALVANISED STEEL | EA | 4 | 040442 | N46MG2000N2
22/RS/1/FRP | 22KV, POLETOP STRAIN RIGHT ANGLE, 1PH | 710112 | 65159 | WASHER,FLAT ROUND M20 X 60MM GAL | EA | 2 | 065159 | 1006907
22/RS/1/FRP | 22KV, POLETOP STRAIN RIGHT ANGLE, 1PH | 710112 | 66809 | WASHER, CURVED SQUARE M20 100MM | EA | 2 | REPLACING 66805
22/RS/1/FRP | 22KV, POLETOP STRAIN RIGHT ANGLE, 1PH | 710112 | 323223 | CROSSARM, FIBREGLASS 2830X125X125 ARM | EA | 2 | T200E | EC019-00024
22/RS/1/FRP | 22KV, POLETOP STRAIN RIGHT ANGLE, 1PH | 710112 | 323307 | PLATE,GAIN BLOCK, 125MM CROSS ARM | EA | 2 | GAINS BLOCK
22/RS/1/FRP | 22KV, POLETOP STRAIN RIGHT ANGLE, 1PH | 710112 | 32296 | BOLT,HEX HEAD M16 X 550MM GAL. C/W NUT | EA | 2 | 032296 | MS16550AS-BN-HDG
22/RS/1/FRP | 22KV, POLETOP STRAIN RIGHT ANGLE, 1PH | 710112 | 66808 | WASHER,CURVED SQUARE M16 100MM | EA | 2 | REPLACING 66806
22/RS/1/FRP | 22KV, POLETOP STRAIN RIGHT ANGLE, 1PH | 710112 | 65158 | WASHER,FLAT ROUND M16 X 50MM GAL | EA | 10 | WASHER 16MM | 1006906
22/RS/1/FRP | 22KV, POLETOP STRAIN RIGHT ANGLE, 1PH | 710112 | 40441 | NUT,HEX M16 THREAD GALVANISED STEEL | EA | 6 | 040441 | N46MG1600N2
22/RS/1/FRP | 22KV, POLETOP STRAIN RIGHT ANGLE, 1PH | 710112 | 321260 | INSULATOR,SUSPENSION 146MM DISC D70S | EA | 8 | JD DISC INSULATOR | D70S-B
22/RS/1/FRP | 22KV, POLETOP STRAIN RIGHT ANGLE, 1PH | 710112 | 322056 | CLEVIS,ROD-END BALL 16MM 70KN MIN-FAIL | EA | 4 | WINE GLASS | GSF/322056
22/RS/1/FRP | 22KV, POLETOP STRAIN RIGHT ANGLE, 1PH | 710112 | 322386 | CONNECTOR,ROD-END 16MM 70KN MIN-FAIL MCI | EA | 4 | CLEVIS | STH70
22/RS/1/FRP | 22KV, POLETOP STRAIN RIGHT ANGLE, 1PH | 710112 | 325629 | BOLT, EYE,M16 X 180MM THREAD LENGTH 60MM | EA | 4 | 16MM EYE BOLT SHORT
22/RS/1/FRP | 22KV, POLETOP STRAIN RIGHT ANGLE, 1PH | 710112 | 320547 | STUD, INSULATOR M24-M24X219 | EA | 2 |  | IS24190
22/RS/1/FRP | 22KV, POLETOP STRAIN RIGHT ANGLE, 1PH | 710112 | 320533 | INSULATOR, 22KV POST PORCELAIN | EA | 2 |  | PPI22-610
22/RS/3/FRP | 22KV, POLETOP STRAIN RIGHT ANGLE, 3PH | 710113 | 323320 | BRACE,CROSSARM 50X716X6MM THICK GAL | EA | 2 | REPLACING 323314, 323316 | D-OHC-L105-SD-010
22/RS/3/FRP | 22KV, POLETOP STRAIN RIGHT ANGLE, 3PH | 710113 | 32342 | BOLT,HEX HEAD M20 X 450MM GAL. C/W NUT | EA | 2 | 032342 | B46MG2054501
22/RS/3/FRP | 22KV, POLETOP STRAIN RIGHT ANGLE, 3PH | 710113 | 32343 | BOLT,HEX HEAD M20X200MM GAL. C/W NUT | EA | 2
22/RS/3/FRP | 22KV, POLETOP STRAIN RIGHT ANGLE, 3PH | 710113 | 40442 | NUT,HEX M20 THREAD GALVANISED STEEL | EA | 4 | 040442 | N46MG2000N2
22/RS/3/FRP | 22KV, POLETOP STRAIN RIGHT ANGLE, 3PH | 710113 | 65159 | WASHER,FLAT ROUND M20 X 60MM GAL | EA | 2 | 065159 | 1006907
22/RS/3/FRP | 22KV, POLETOP STRAIN RIGHT ANGLE, 3PH | 710113 | 66809 | WASHER, CURVED SQUARE M20 100MM | EA | 2 | REPLACING 66805
22/RS/3/FRP | 22KV, POLETOP STRAIN RIGHT ANGLE, 3PH | 710113 | 323223 | CROSSARM, FIBREGLASS 2830X125X125 ARM | EA | 2 | T200E | EC019-00024
22/RS/3/FRP | 22KV, POLETOP STRAIN RIGHT ANGLE, 3PH | 710113 | 323307 | PLATE,GAIN BLOCK, 125MM CROSS ARM | EA | 2 | GAINS BLOCK
22/RS/3/FRP | 22KV, POLETOP STRAIN RIGHT ANGLE, 3PH | 710113 | 32296 | BOLT,HEX HEAD M16 X 550MM GAL. C/W NUT | EA | 2 | 032296 | MS16550AS-BN-HDG
22/RS/3/FRP | 22KV, POLETOP STRAIN RIGHT ANGLE, 3PH | 710113 | 66808 | WASHER,CURVED SQUARE M16 100MM | EA | 4 | REPLACING 66806
22/RS/3/FRP | 22KV, POLETOP STRAIN RIGHT ANGLE, 3PH | 710113 | 65158 | WASHER,FLAT ROUND M16 X 50MM GAL | EA | 12 | WASHER 16MM | 1006906
22/RS/3/FRP | 22KV, POLETOP STRAIN RIGHT ANGLE, 3PH | 710113 | 40441 | NUT,HEX M16 THREAD GALVANISED STEEL | EA | 8 | 040441 | N46MG1600N2
22/RS/3/FRP | 22KV, POLETOP STRAIN RIGHT ANGLE, 3PH | 710113 | 321260 | INSULATOR,SUSPENSION 146MM DISC D70S | EA | 12 | JD DISC INSULATOR | D70S-B
22/RS/3/FRP | 22KV, POLETOP STRAIN RIGHT ANGLE, 3PH | 710113 | 322056 | CLEVIS,ROD-END BALL 16MM 70KN MIN-FAIL | EA | 6 | WINE GLASS | GSF/322056
22/RS/3/FRP | 22KV, POLETOP STRAIN RIGHT ANGLE, 3PH | 710113 | 322386 | CONNECTOR,ROD-END 16MM 70KN MIN-FAIL MCI | EA | 6 | CLEVIS | STH70
22/RS/3/FRP | 22KV, POLETOP STRAIN RIGHT ANGLE, 3PH | 710113 | 325629 | BOLT, EYE,M16 X 180MM THREAD LENGTH 60MM | EA | 4 | 16MM EYE BOLT SHORT
22/RS/3/FRP | 22KV, POLETOP STRAIN RIGHT ANGLE, 3PH | 710113 | 325647 | BOLT, EYE, M16 X 550MM THREAD 250MM | EA | 2
22/RS/3/FRP | 22KV, POLETOP STRAIN RIGHT ANGLE, 3PH | 710113 | 320547 | STUD, INSULATOR M24-M24X219 | EA | 2 |  | IS24190
22/RS/3/FRP | 22KV, POLETOP STRAIN RIGHT ANGLE, 3PH | 710113 | 320533 | INSULATOR, 22KV POST PORCELAIN | EA | 2 |  | PPI22-610
22/T/1/FRP | 22KV, POLETOP TEE OFF, 1PH | 710114 | 323320 | BRACE,CROSSARM 50X716X6MM THICK GAL | EA | 1 | REPLACING 323314, 323316 | D-OHC-L105-SD-010
22/T/1/FRP | 22KV, POLETOP TEE OFF, 1PH | 710114 | 32342 | BOLT,HEX HEAD M20 X 450MM GAL. C/W NUT | EA | 1 | 032342 | B46MG2054501
22/T/1/FRP | 22KV, POLETOP TEE OFF, 1PH | 710114 | 32343 | BOLT,HEX HEAD M20X200MM GAL. C/W NUT | EA | 1
22/T/1/FRP | 22KV, POLETOP TEE OFF, 1PH | 710114 | 40442 | NUT,HEX M20 THREAD GALVANISED STEEL | EA | 2 | 040442 | N46MG2000N2
22/T/1/FRP | 22KV, POLETOP TEE OFF, 1PH | 710114 | 65159 | WASHER,FLAT ROUND M20 X 60MM GAL | EA | 1 | 065159 | 1006907
22/T/1/FRP | 22KV, POLETOP TEE OFF, 1PH | 710114 | 66809 | WASHER, CURVED SQUARE M20 100MM | EA | 1 | REPLACING 66805
22/T/1/FRP | 22KV, POLETOP TEE OFF, 1PH | 710114 | 323223 | CROSSARM, FIBREGLASS 2830X125X125 ARM | EA | 1 | T200E | EC019-00024
22/T/1/FRP | 22KV, POLETOP TEE OFF, 1PH | 710114 | 323307 | PLATE,GAIN BLOCK, 125MM CROSS ARM | EA | 1 | GAINS BLOCK
22/T/1/FRP | 22KV, POLETOP TEE OFF, 1PH | 710114 | 32296 | BOLT,HEX HEAD M16 X 550MM GAL. C/W NUT | EA | 1 | 032296 | MS16550AS-BN-HDG
22/T/1/FRP | 22KV, POLETOP TEE OFF, 1PH | 710114 | 66808 | WASHER,CURVED SQUARE M16 100MM | EA | 1 | REPLACING 66806
22/T/1/FRP | 22KV, POLETOP TEE OFF, 1PH | 710114 | 65158 | WASHER,FLAT ROUND M16 X 50MM GAL | EA | 5 | WASHER 16MM | 1006906
22/T/1/FRP | 22KV, POLETOP TEE OFF, 1PH | 710114 | 40441 | NUT,HEX M16 THREAD GALVANISED STEEL | EA | 3 | 040441 | N46MG1600N2
22/T/1/FRP | 22KV, POLETOP TEE OFF, 1PH | 710114 | 321260 | INSULATOR,SUSPENSION 146MM DISC D70S | EA | 4 | JD DISC INSULATOR | D70S-B
22/T/1/FRP | 22KV, POLETOP TEE OFF, 1PH | 710114 | 322056 | CLEVIS,ROD-END BALL 16MM 70KN MIN-FAIL | EA | 2 | WINE GLASS | GSF/322056
22/T/1/FRP | 22KV, POLETOP TEE OFF, 1PH | 710114 | 322386 | CONNECTOR,ROD-END 16MM 70KN MIN-FAIL MCI | EA | 2 | CLEVIS | STH70
22/T/1/FRP | 22KV, POLETOP TEE OFF, 1PH | 710114 | 325629 | BOLT, EYE,M16 X 180MM THREAD LENGTH 60MM | EA | 2 | 16MM EYE BOLT SHORT
22/T/1/FRP | 22KV, POLETOP TEE OFF, 1PH | 710114 | 320547 | STUD, INSULATOR M24-M24X219 | EA | 1 |  | IS24190
22/T/1/FRP | 22KV, POLETOP TEE OFF, 1PH | 710114 | 320533 | INSULATOR, 22KV POST PORCELAIN | EA | 1 |  | PPI22-610
22/T/3/FRP | 22KV, POLETOP TEE OFF, 3PH | 710115 | 323320 | BRACE,CROSSARM 50X716X6MM THICK GAL | EA | 1 | REPLACING 323314, 323316 | D-OHC-L105-SD-010
22/T/3/FRP | 22KV, POLETOP TEE OFF, 3PH | 710115 | 32342 | BOLT,HEX HEAD M20 X 450MM GAL. C/W NUT | EA | 1 | 032342 | B46MG2054501
22/T/3/FRP | 22KV, POLETOP TEE OFF, 3PH | 710115 | 32343 | BOLT,HEX HEAD M20X200MM GAL. C/W NUT | EA | 1
22/T/3/FRP | 22KV, POLETOP TEE OFF, 3PH | 710115 | 40442 | NUT,HEX M20 THREAD GALVANISED STEEL | EA | 2 | 040442 | N46MG2000N2
22/T/3/FRP | 22KV, POLETOP TEE OFF, 3PH | 710115 | 65159 | WASHER,FLAT ROUND M20 X 60MM GAL | EA | 1 | 065159 | 1006907
22/T/3/FRP | 22KV, POLETOP TEE OFF, 3PH | 710115 | 66809 | WASHER, CURVED SQUARE M20 100MM | EA | 1 | REPLACING 66805
22/T/3/FRP | 22KV, POLETOP TEE OFF, 3PH | 710115 | 323223 | CROSSARM, FIBREGLASS 2830X125X125 ARM | EA | 1 | T200E | EC019-00024
22/T/3/FRP | 22KV, POLETOP TEE OFF, 3PH | 710115 | 323307 | PLATE,GAIN BLOCK, 125MM CROSS ARM | EA | 1 | GAINS BLOCK
22/T/3/FRP | 22KV, POLETOP TEE OFF, 3PH | 710115 | 32296 | BOLT,HEX HEAD M16 X 550MM GAL. C/W NUT | EA | 1 | 032296 | MS16550AS-BN-HDG
22/T/3/FRP | 22KV, POLETOP TEE OFF, 3PH | 710115 | 66808 | WASHER,CURVED SQUARE M16 100MM | EA | 2 | REPLACING 66806
22/T/3/FRP | 22KV, POLETOP TEE OFF, 3PH | 710115 | 65158 | WASHER,FLAT ROUND M16 X 50MM GAL | EA | 6 | WASHER 16MM | 1006906
22/T/3/FRP | 22KV, POLETOP TEE OFF, 3PH | 710115 | 40441 | NUT,HEX M16 THREAD GALVANISED STEEL | EA | 4 | 040441 | N46MG1600N2
22/T/3/FRP | 22KV, POLETOP TEE OFF, 3PH | 710115 | 321260 | INSULATOR,SUSPENSION 146MM DISC D70S | EA | 6 | JD DISC INSULATOR | D70S-B
22/T/3/FRP | 22KV, POLETOP TEE OFF, 3PH | 710115 | 322056 | CLEVIS,ROD-END BALL 16MM 70KN MIN-FAIL | EA | 3 | WINE GLASS | GSF/322056
22/T/3/FRP | 22KV, POLETOP TEE OFF, 3PH | 710115 | 322386 | CONNECTOR,ROD-END 16MM 70KN MIN-FAIL MCI | EA | 3 | CLEVIS | STH70
22/T/3/FRP | 22KV, POLETOP TEE OFF, 3PH | 710115 | 325629 | BOLT, EYE,M16 X 180MM THREAD LENGTH 60MM | EA | 2 | 16MM EYE BOLT SHORT
22/T/3/FRP | 22KV, POLETOP TEE OFF, 3PH | 710115 | 325647 | BOLT, EYE, M16 X 550MM THREAD 250MM | EA | 1
22/T/3/FRP | 22KV, POLETOP TEE OFF, 3PH | 710115 | 320547 | STUD, INSULATOR M24-M24X219 | EA | 1 |  | IS24190
22/T/3/FRP | 22KV, POLETOP TEE OFF, 3PH | 710115 | 320533 | INSULATOR, 22KV POST PORCELAIN | EA | 1 |  | PPI22-610
22/TRANS/3/ROLLING/FRP | 22KV, POLETOP TRANSPOSITION ROLLING, 3PH | 710116 | 323320 | BRACE,CROSSARM 50X716X6MM THICK GAL | EA | 1 | REPLACING 323314, 323316 | D-OHC-L105-SD-010
22/TRANS/3/ROLLING/FRP | 22KV, POLETOP TRANSPOSITION ROLLING, 3PH | 710116 | 32342 | BOLT,HEX HEAD M20 X 450MM GAL. C/W NUT | EA | 1 | 032342 | B46MG2054501
22/TRANS/3/ROLLING/FRP | 22KV, POLETOP TRANSPOSITION ROLLING, 3PH | 710116 | 32343 | BOLT,HEX HEAD M20X200MM GAL. C/W NUT | EA | 1
22/TRANS/3/ROLLING/FRP | 22KV, POLETOP TRANSPOSITION ROLLING, 3PH | 710116 | 40442 | NUT,HEX M20 THREAD GALVANISED STEEL | EA | 2 | 040442 | N46MG2000N2
22/TRANS/3/ROLLING/FRP | 22KV, POLETOP TRANSPOSITION ROLLING, 3PH | 710116 | 65159 | WASHER,FLAT ROUND M20 X 60MM GAL | EA | 1 | 065159 | 1006907
22/TRANS/3/ROLLING/FRP | 22KV, POLETOP TRANSPOSITION ROLLING, 3PH | 710116 | 66809 | WASHER, CURVED SQUARE M20 100MM | EA | 1 | REPLACING 66805
22/TRANS/3/ROLLING/FRP | 22KV, POLETOP TRANSPOSITION ROLLING, 3PH | 710116 | 323223 | CROSSARM, FIBREGLASS 2830X125X125 ARM | EA | 1 | T200E | EC019-00024
22/TRANS/3/ROLLING/FRP | 22KV, POLETOP TRANSPOSITION ROLLING, 3PH | 710116 | 323307 | PLATE,GAIN BLOCK, 125MM CROSS ARM | EA | 1 | GAINS BLOCK
22/TRANS/3/ROLLING/FRP | 22KV, POLETOP TRANSPOSITION ROLLING, 3PH | 710116 | 32296 | BOLT,HEX HEAD M16 X 550MM GAL. C/W NUT | EA | 1 | 032296 | MS16550AS-BN-HDG
22/TRANS/3/ROLLING/FRP | 22KV, POLETOP TRANSPOSITION ROLLING, 3PH | 710116 | 66808 | WASHER,CURVED SQUARE M16 100MM | EA | 2 | REPLACING 66806
22/TRANS/3/ROLLING/FRP | 22KV, POLETOP TRANSPOSITION ROLLING, 3PH | 710116 | 65158 | WASHER,FLAT ROUND M16 X 50MM GAL | EA | 8 | WASHER 16MM | 1006906
22/TRANS/3/ROLLING/FRP | 22KV, POLETOP TRANSPOSITION ROLLING, 3PH | 710116 | 40441 | NUT,HEX M16 THREAD GALVANISED STEEL | EA | 6 | 040441 | N46MG1600N2
22/TRANS/3/ROLLING/FRP | 22KV, POLETOP TRANSPOSITION ROLLING, 3PH | 710116 | 321260 | INSULATOR,SUSPENSION 146MM DISC D70S | EA | 12 | JD DISC INSULATOR | D70S-B
22/TRANS/3/ROLLING/FRP | 22KV, POLETOP TRANSPOSITION ROLLING, 3PH | 710116 | 322056 | CLEVIS,ROD-END BALL 16MM 70KN MIN-FAIL | EA | 6 | WINE GLASS | GSF/322056
22/TRANS/3/ROLLING/FRP | 22KV, POLETOP TRANSPOSITION ROLLING, 3PH | 710116 | 322386 | CONNECTOR,ROD-END 16MM 70KN MIN-FAIL MCI | EA | 6 | CLEVIS | STH70
22/TRANS/3/ROLLING/FRP | 22KV, POLETOP TRANSPOSITION ROLLING, 3PH | 710116 | 325740 | NUT, EYE M16 | EA | 3
22/TRANS/3/ROLLING/FRP | 22KV, POLETOP TRANSPOSITION ROLLING, 3PH | 710116 | 325647 | BOLT, EYE, M16 X 550MM THREAD 250MM | EA | 1
22/TRANS/3/ROLLING/FRP | 22KV, POLETOP TRANSPOSITION ROLLING, 3PH | 710116 | 325629 | BOLT, EYE,M16 X 180MM THREAD LENGTH 60MM | EA | 2 | 16MM EYE BOLT SHORT
22/TRANS/3/ROLLING/FRP | 22KV, POLETOP TRANSPOSITION ROLLING, 3PH | 710116 | 320547 | STUD, INSULATOR M24-M24X219 | EA | 4 |  | IS24190
22/TRANS/3/ROLLING/FRP | 22KV, POLETOP TRANSPOSITION ROLLING, 3PH | 710116 | 320533 | INSULATOR, 22KV POST PORCELAIN | EA | 5 |  | PPI22-610
22/TRANS/3/ROLLING/FRP | 22KV, POLETOP TRANSPOSITION ROLLING, 3PH | 710116 | 323315 | BRACKET,INSULATOR 50 X 6MM C/W BRACE | EA | 1 | IMAGE A BRACKET MK17 STAND OFF | 323315
22/TRANS/3/ROLLING/FRP | 22KV, POLETOP TRANSPOSITION ROLLING, 3PH | 710116 | 32292 | BOLT,HEX HEAD M16 X 450MM GAL. C/W NUT | EA | 2 | 032292 | MS16450AS-BN-HDG
22/TRANS/3/ROLLING/FRP | 22KV, POLETOP TRANSPOSITION ROLLING, 3PH | 710116 | 320545 | STUD, INSULATOR M24-M20X100 | EA | 1 |  | IS24075-M20
22/TRANS/3/INNEROUTER/FRP | 22KV, POLETOP TRANSPOSITION IN OUTR, 3PH | 710117 | 323320 | BRACE,CROSSARM 50X716X6MM THICK GAL | EA | 1 | REPLACING 323314, 323316 | D-OHC-L105-SD-010
22/TRANS/3/INNEROUTER/FRP | 22KV, POLETOP TRANSPOSITION IN OUTR, 3PH | 710117 | 32342 | BOLT,HEX HEAD M20 X 450MM GAL. C/W NUT | EA | 1 | 032342 | B46MG2054501
22/TRANS/3/INNEROUTER/FRP | 22KV, POLETOP TRANSPOSITION IN OUTR, 3PH | 710117 | 32343 | BOLT,HEX HEAD M20X200MM GAL. C/W NUT | EA | 1
22/TRANS/3/INNEROUTER/FRP | 22KV, POLETOP TRANSPOSITION IN OUTR, 3PH | 710117 | 40442 | NUT,HEX M20 THREAD GALVANISED STEEL | EA | 2 | 040442 | N46MG2000N2
22/TRANS/3/INNEROUTER/FRP | 22KV, POLETOP TRANSPOSITION IN OUTR, 3PH | 710117 | 65159 | WASHER,FLAT ROUND M20 X 60MM GAL | EA | 1 | 065159 | 1006907
22/TRANS/3/INNEROUTER/FRP | 22KV, POLETOP TRANSPOSITION IN OUTR, 3PH | 710117 | 66809 | WASHER, CURVED SQUARE M20 100MM | EA | 1 | REPLACING 66805
22/TRANS/3/INNEROUTER/FRP | 22KV, POLETOP TRANSPOSITION IN OUTR, 3PH | 710117 | 323223 | CROSSARM, FIBREGLASS 2830X125X125 ARM | EA | 1 | T200E | EC019-00024
22/TRANS/3/INNEROUTER/FRP | 22KV, POLETOP TRANSPOSITION IN OUTR, 3PH | 710117 | 323307 | PLATE,GAIN BLOCK, 125MM CROSS ARM | EA | 1 | GAINS BLOCK
22/TRANS/3/INNEROUTER/FRP | 22KV, POLETOP TRANSPOSITION IN OUTR, 3PH | 710117 | 32296 | BOLT,HEX HEAD M16 X 550MM GAL. C/W NUT | EA | 1 | 032296 | MS16550AS-BN-HDG
22/TRANS/3/INNEROUTER/FRP | 22KV, POLETOP TRANSPOSITION IN OUTR, 3PH | 710117 | 66808 | WASHER,CURVED SQUARE M16 100MM | EA | 2 | REPLACING 66806
22/TRANS/3/INNEROUTER/FRP | 22KV, POLETOP TRANSPOSITION IN OUTR, 3PH | 710117 | 65158 | WASHER,FLAT ROUND M16 X 50MM GAL | EA | 6 | WASHER 16MM | 1006906
22/TRANS/3/INNEROUTER/FRP | 22KV, POLETOP TRANSPOSITION IN OUTR, 3PH | 710117 | 40441 | NUT,HEX M16 THREAD GALVANISED STEEL | EA | 4 | 040441 | N46MG1600N2
22/TRANS/3/INNEROUTER/FRP | 22KV, POLETOP TRANSPOSITION IN OUTR, 3PH | 710117 | 321260 | INSULATOR,SUSPENSION 146MM DISC D70S | EA | 12 | JD DISC INSULATOR | D70S-B
22/TRANS/3/INNEROUTER/FRP | 22KV, POLETOP TRANSPOSITION IN OUTR, 3PH | 710117 | 322056 | CLEVIS,ROD-END BALL 16MM 70KN MIN-FAIL | EA | 6 | WINE GLASS | GSF/322056
22/TRANS/3/INNEROUTER/FRP | 22KV, POLETOP TRANSPOSITION IN OUTR, 3PH | 710117 | 322386 | CONNECTOR,ROD-END 16MM 70KN MIN-FAIL MCI | EA | 6 | CLEVIS | STH70
22/TRANS/3/INNEROUTER/FRP | 22KV, POLETOP TRANSPOSITION IN OUTR, 3PH | 710117 | 325629 | BOLT, EYE,M16 X 180MM THREAD LENGTH 60MM | EA | 2 | 16MM EYE BOLT SHORT
22/TRANS/3/INNEROUTER/FRP | 22KV, POLETOP TRANSPOSITION IN OUTR, 3PH | 710117 | 325740 | NUT, EYE M16 | EA | 3
22/TRANS/3/INNEROUTER/FRP | 22KV, POLETOP TRANSPOSITION IN OUTR, 3PH | 710117 | 325647 | BOLT, EYE, M16 X 550MM THREAD 250MM | EA | 1
22/TRANS/3/INNEROUTER/FRP | 22KV, POLETOP TRANSPOSITION IN OUTR, 3PH | 710117 | 320547 | STUD, INSULATOR M24-M24X219 | EA | 2 |  | IS24190
22/TRANS/3/INNEROUTER/FRP | 22KV, POLETOP TRANSPOSITION IN OUTR, 3PH | 710117 | 320533 | INSULATOR, 22KV POST PORCELAIN | EA | 2 |  | PPI22-610
33/IVDC/3/FRP | 33KV, POLETOP INTERMEDIATE VERT DC, 3PH | 710118 | 320549 | INSULATOR, 33KV POST | EA | 6 | 320551 | PPI33-915
33/IVDC/3/FRP | 33KV, POLETOP INTERMEDIATE VERT DC, 3PH | 710118 | 320547 | STUD, INSULATOR M24-M24X219 | EA | 6 |  | IS24190
33/IVDC/3/FRP | 33KV, POLETOP INTERMEDIATE VERT DC, 3PH | 710118 | 323219 | CROSSARM, FIBREGLASS 2830X100X100 ARM | EA | 3 | T200C | EC0019-00023
33/IVDC/3/FRP | 33KV, POLETOP INTERMEDIATE VERT DC, 3PH | 710118 | 323307 | PLATE,GAIN BLOCK, 125MM CROSS ARM | EA | 3 | GAINS BLOCK
33/IVDC/3/FRP | 33KV, POLETOP INTERMEDIATE VERT DC, 3PH | 710118 | 32296 | BOLT,HEX HEAD M16 X 550MM GAL. C/W NUT | EA | 3 | 032296 | MS16550AS-BN-HDG
33/IVDC/3/FRP | 33KV, POLETOP INTERMEDIATE VERT DC, 3PH | 710118 | 66808 | WASHER,CURVED SQUARE M16 100MM | EA | 3 | REPLACING 66806
33/IVDC/3/FRP | 33KV, POLETOP INTERMEDIATE VERT DC, 3PH | 710118 | 65158 | WASHER,FLAT ROUND M16 X 50MM GAL | EA | 3 | WASHER 16MM | 1006906
33/IVDC/3/FRP | 33KV, POLETOP INTERMEDIATE VERT DC, 3PH | 710118 | 40441 | NUT,HEX M16 THREAD GALVANISED STEEL | EA | 3 | 040441 | N46MG1600N2
33/IVDC/3/FRP | 33KV, POLETOP INTERMEDIATE VERT DC, 3PH | 710118 | 323320 | BRACE,CROSSARM 50X716X6MM THICK GAL | EA | 3 | REPLACING 323314, 323316 | D-OHC-L105-SD-010
33/IVDC/3/FRP | 33KV, POLETOP INTERMEDIATE VERT DC, 3PH | 710118 | 32342 | BOLT,HEX HEAD M20 X 450MM GAL. C/W NUT | EA | 3 | 032342 | B46MG2054501
33/IVDC/3/FRP | 33KV, POLETOP INTERMEDIATE VERT DC, 3PH | 710118 | 32343 | BOLT,HEX HEAD M20X200MM GAL. C/W NUT | EA | 3
33/IVDC/3/FRP | 33KV, POLETOP INTERMEDIATE VERT DC, 3PH | 710118 | 40442 | NUT,HEX M20 THREAD GALVANISED STEEL | EA | 6 | 040442 | N46MG2000N2
33/IVDC/3/FRP | 33KV, POLETOP INTERMEDIATE VERT DC, 3PH | 710118 | 65159 | WASHER,FLAT ROUND M20 X 60MM GAL | EA | 3 | 065159 | 1006907
33/IVDC/3/FRP | 33KV, POLETOP INTERMEDIATE VERT DC, 3PH | 710118 | 66809 | WASHER, CURVED SQUARE M20 100MM | EA | 3 | REPLACING 66805
33/DEVDC/3/FRP | 33KV, POLETOP DEAD END VERT DC, 3PH | 710119 | 323320 | BRACE,CROSSARM 50X716X6MM THICK GAL | EA | 3 | REPLACING 323314, 323316 | D-OHC-L105-SD-010
33/DEVDC/3/FRP | 33KV, POLETOP DEAD END VERT DC, 3PH | 710119 | 32342 | BOLT,HEX HEAD M20 X 450MM GAL. C/W NUT | EA | 3 | 032342 | B46MG2054501
33/DEVDC/3/FRP | 33KV, POLETOP DEAD END VERT DC, 3PH | 710119 | 32343 | BOLT,HEX HEAD M20X200MM GAL. C/W NUT | EA | 3
33/DEVDC/3/FRP | 33KV, POLETOP DEAD END VERT DC, 3PH | 710119 | 40442 | NUT,HEX M20 THREAD GALVANISED STEEL | EA | 6 | 040442 | N46MG2000N2
33/DEVDC/3/FRP | 33KV, POLETOP DEAD END VERT DC, 3PH | 710119 | 65159 | WASHER,FLAT ROUND M20 X 60MM GAL | EA | 3 | 065159 | 1006907
33/DEVDC/3/FRP | 33KV, POLETOP DEAD END VERT DC, 3PH | 710119 | 66809 | WASHER, CURVED SQUARE M20 100MM | EA | 3 | REPLACING 66805
33/DEVDC/3/FRP | 33KV, POLETOP DEAD END VERT DC, 3PH | 710119 | 323223 | CROSSARM, FIBREGLASS 2830X125X125 ARM | EA | 3 | T200E | EC019-00024
33/DEVDC/3/FRP | 33KV, POLETOP DEAD END VERT DC, 3PH | 710119 | 323307 | PLATE,GAIN BLOCK, 125MM CROSS ARM | EA | 3 | GAINS BLOCK
33/DEVDC/3/FRP | 33KV, POLETOP DEAD END VERT DC, 3PH | 710119 | 32296 | BOLT,HEX HEAD M16 X 550MM GAL. C/W NUT | EA | 3 | 032296 | MS16550AS-BN-HDG
33/DEVDC/3/FRP | 33KV, POLETOP DEAD END VERT DC, 3PH | 710119 | 66808 | WASHER,CURVED SQUARE M16 100MM | EA | 3 | REPLACING 66806
33/DEVDC/3/FRP | 33KV, POLETOP DEAD END VERT DC, 3PH | 710119 | 65158 | WASHER,FLAT ROUND M16 X 50MM GAL | EA | 15 | WASHER 16MM | 1006906
33/DEVDC/3/FRP | 33KV, POLETOP DEAD END VERT DC, 3PH | 710119 | 40441 | NUT,HEX M16 THREAD GALVANISED STEEL | EA | 9 | 040441 | N46MG1600N2
33/DEVDC/3/FRP | 33KV, POLETOP DEAD END VERT DC, 3PH | 710119 | 321260 | INSULATOR,SUSPENSION 146MM DISC D70S | EA | 18 | JD DISC INSULATOR | D70S-B
33/DEVDC/3/FRP | 33KV, POLETOP DEAD END VERT DC, 3PH | 710119 | 322056 | CLEVIS,ROD-END BALL 16MM 70KN MIN-FAIL | EA | 6 | WINE GLASS | GSF/322056
33/DEVDC/3/FRP | 33KV, POLETOP DEAD END VERT DC, 3PH | 710119 | 322386 | CONNECTOR,ROD-END 16MM 70KN MIN-FAIL MCI | EA | 6 | CLEVIS | STH70
33/DEVDC/3/FRP | 33KV, POLETOP DEAD END VERT DC, 3PH | 710119 | 325629 | BOLT, EYE,M16 X 180MM THREAD LENGTH 60MM | EA | 6 | 16MM EYE BOLT SHORT
33/SVDC/3/FRP | 33KV, POLETOP STRAIN VERT DC, 3PH | 710120 | 323320 | BRACE,CROSSARM 50X716X6MM THICK GAL | EA | 3 | REPLACING 323314, 323316 | D-OHC-L105-SD-010
33/SVDC/3/FRP | 33KV, POLETOP STRAIN VERT DC, 3PH | 710120 | 32342 | BOLT,HEX HEAD M20 X 450MM GAL. C/W NUT | EA | 3 | 032342 | B46MG2054501
33/SVDC/3/FRP | 33KV, POLETOP STRAIN VERT DC, 3PH | 710120 | 32343 | BOLT,HEX HEAD M20X200MM GAL. C/W NUT | EA | 3
33/SVDC/3/FRP | 33KV, POLETOP STRAIN VERT DC, 3PH | 710120 | 40442 | NUT,HEX M20 THREAD GALVANISED STEEL | EA | 6 | 040442 | N46MG2000N2
33/SVDC/3/FRP | 33KV, POLETOP STRAIN VERT DC, 3PH | 710120 | 65159 | WASHER,FLAT ROUND M20 X 60MM GAL | EA | 3 | 065159 | 1006907
33/SVDC/3/FRP | 33KV, POLETOP STRAIN VERT DC, 3PH | 710120 | 66809 | WASHER, CURVED SQUARE M20 100MM | EA | 3 | REPLACING 66805
33/SVDC/3/FRP | 33KV, POLETOP STRAIN VERT DC, 3PH | 710120 | 323223 | CROSSARM, FIBREGLASS 2830X125X125 ARM | EA | 3 | T200E | EC019-00024
33/SVDC/3/FRP | 33KV, POLETOP STRAIN VERT DC, 3PH | 710120 | 323307 | PLATE,GAIN BLOCK, 125MM CROSS ARM | EA | 3 | GAINS BLOCK
33/SVDC/3/FRP | 33KV, POLETOP STRAIN VERT DC, 3PH | 710120 | 32296 | BOLT,HEX HEAD M16 X 550MM GAL. C/W NUT | EA | 3 | 032296 | MS16550AS-BN-HDG
33/SVDC/3/FRP | 33KV, POLETOP STRAIN VERT DC, 3PH | 710120 | 66808 | WASHER,CURVED SQUARE M16 100MM | EA | 3 | REPLACING 66806
33/SVDC/3/FRP | 33KV, POLETOP STRAIN VERT DC, 3PH | 710120 | 65158 | WASHER,FLAT ROUND M16 X 50MM GAL | EA | 15 | WASHER 16MM | 1006906
33/SVDC/3/FRP | 33KV, POLETOP STRAIN VERT DC, 3PH | 710120 | 40441 | NUT,HEX M16 THREAD GALVANISED STEEL | EA | 9 | 040441 | N46MG1600N2
33/SVDC/3/FRP | 33KV, POLETOP STRAIN VERT DC, 3PH | 710120 | 321260 | INSULATOR,SUSPENSION 146MM DISC D70S | EA | 36 | JD DISC INSULATOR | D70S-B
33/SVDC/3/FRP | 33KV, POLETOP STRAIN VERT DC, 3PH | 710120 | 322056 | CLEVIS,ROD-END BALL 16MM 70KN MIN-FAIL | EA | 12 | WINE GLASS | GSF/322056
33/SVDC/3/FRP | 33KV, POLETOP STRAIN VERT DC, 3PH | 710120 | 322386 | CONNECTOR,ROD-END 16MM 70KN MIN-FAIL MCI | EA | 12 | CLEVIS | STH70
33/SVDC/3/FRP | 33KV, POLETOP STRAIN VERT DC, 3PH | 710120 | 325629 | BOLT, EYE,M16 X 180MM THREAD LENGTH 60MM | EA | 6 | 16MM EYE BOLT SHORT
33/SVDC/3/FRP | 33KV, POLETOP STRAIN VERT DC, 3PH | 710120 | 325740 | NUT, EYE M16 | EA | 6
33/SVDC/3/FRP | 33KV, POLETOP STRAIN VERT DC, 3PH | 710120 | 320549 | INSULATOR, 33KV POST | EA | 6 | 320551 | PPI33-915
33/SVDC/3/FRP | 33KV, POLETOP STRAIN VERT DC, 3PH | 710120 | 320547 | STUD, INSULATOR M24-M24X219 | EA | 6 |  | IS24190
33/RS/3/FRP | 33KV, POLETOP STRAIN RIGHT ANGLE, 3PH | 710121 | 323320 | BRACE,CROSSARM 50X716X6MM THICK GAL | EA | 2 | REPLACING 323314, 323316 | D-OHC-L105-SD-010
33/RS/3/FRP | 33KV, POLETOP STRAIN RIGHT ANGLE, 3PH | 710121 | 32342 | BOLT,HEX HEAD M20 X 450MM GAL. C/W NUT | EA | 2 | 032342 | B46MG2054501
33/RS/3/FRP | 33KV, POLETOP STRAIN RIGHT ANGLE, 3PH | 710121 | 32343 | BOLT,HEX HEAD M20X200MM GAL. C/W NUT | EA | 2
33/RS/3/FRP | 33KV, POLETOP STRAIN RIGHT ANGLE, 3PH | 710121 | 40442 | NUT,HEX M20 THREAD GALVANISED STEEL | EA | 4 | 040442 | N46MG2000N2
33/RS/3/FRP | 33KV, POLETOP STRAIN RIGHT ANGLE, 3PH | 710121 | 65159 | WASHER,FLAT ROUND M20 X 60MM GAL | EA | 2 | 065159 | 1006907
33/RS/3/FRP | 33KV, POLETOP STRAIN RIGHT ANGLE, 3PH | 710121 | 66809 | WASHER, CURVED SQUARE M20 100MM | EA | 2 | REPLACING 66805
33/RS/3/FRP | 33KV, POLETOP STRAIN RIGHT ANGLE, 3PH | 710121 | 323223 | CROSSARM, FIBREGLASS 2830X125X125 ARM | EA | 2 | T200E | EC019-00024
33/RS/3/FRP | 33KV, POLETOP STRAIN RIGHT ANGLE, 3PH | 710121 | 323307 | PLATE,GAIN BLOCK, 125MM CROSS ARM | EA | 2 | GAINS BLOCK
33/RS/3/FRP | 33KV, POLETOP STRAIN RIGHT ANGLE, 3PH | 710121 | 32296 | BOLT,HEX HEAD M16 X 550MM GAL. C/W NUT | EA | 2 | 032296 | MS16550AS-BN-HDG
33/RS/3/FRP | 33KV, POLETOP STRAIN RIGHT ANGLE, 3PH | 710121 | 66808 | WASHER,CURVED SQUARE M16 100MM | EA | 4 | REPLACING 66806
33/RS/3/FRP | 33KV, POLETOP STRAIN RIGHT ANGLE, 3PH | 710121 | 65158 | WASHER,FLAT ROUND M16 X 50MM GAL | EA | 12 | WASHER 16MM | 1006906
33/RS/3/FRP | 33KV, POLETOP STRAIN RIGHT ANGLE, 3PH | 710121 | 40441 | NUT,HEX M16 THREAD GALVANISED STEEL | EA | 8 | 040441 | N46MG1600N2
33/RS/3/FRP | 33KV, POLETOP STRAIN RIGHT ANGLE, 3PH | 710121 | 321260 | INSULATOR,SUSPENSION 146MM DISC D70S | EA | 18 | JD DISC INSULATOR | D70S-B
33/RS/3/FRP | 33KV, POLETOP STRAIN RIGHT ANGLE, 3PH | 710121 | 322056 | CLEVIS,ROD-END BALL 16MM 70KN MIN-FAIL | EA | 6 | WINE GLASS | GSF/322056
33/RS/3/FRP | 33KV, POLETOP STRAIN RIGHT ANGLE, 3PH | 710121 | 322386 | CONNECTOR,ROD-END 16MM 70KN MIN-FAIL MCI | EA | 6 | CLEVIS | STH70
33/RS/3/FRP | 33KV, POLETOP STRAIN RIGHT ANGLE, 3PH | 710121 | 325629 | BOLT, EYE,M16 X 180MM THREAD LENGTH 60MM | EA | 4 | 16MM EYE BOLT SHORT
33/RS/3/FRP | 33KV, POLETOP STRAIN RIGHT ANGLE, 3PH | 710121 | 325647 | BOLT, EYE, M16 X 550MM THREAD 250MM | EA | 2
33/RS/3/FRP | 33KV, POLETOP STRAIN RIGHT ANGLE, 3PH | 710121 | 320549 | INSULATOR, 33KV POST | EA | 2 | 320551 | PPI33-915
33/RS/3/FRP | 33KV, POLETOP STRAIN RIGHT ANGLE, 3PH | 710121 | 320547 | STUD, INSULATOR M24-M24X219 | EA | 2 |  | IS24190
OH/LV/XARM/STD/FRP | OH, LV, STANDARD FIBREGLASS CROSSARM | 710122 | 32296 | BOLT,HEX HEAD M16 X 550MM GAL. C/W NUT | EA | 1 | 032296 | MS16550AS-BN-HDG
OH/LV/XARM/STD/FRP | OH, LV, STANDARD FIBREGLASS CROSSARM | 710122 | 323307 | PLATE,GAIN BLOCK, 125MM CROSS ARM | EA | 1 | GAINS BLOCK
OH/LV/XARM/STD/FRP | OH, LV, STANDARD FIBREGLASS CROSSARM | 710122 | 323215 | CROSSARM,FIBREGLASS, 100X100X1830MM LONG | EA | 1 | FIBREGLASS LV 6FT CROSSARM | A0A00955
OH/LV/XARM/STD/FRP | OH, LV, STANDARD FIBREGLASS CROSSARM | 710122 | 40441 | NUT,HEX M16 THREAD GALVANISED STEEL | EA | 1 | 040441 | N46MG1600N2
OH/LV/XARM/STD/FRP | OH, LV, STANDARD FIBREGLASS CROSSARM | 710122 | 65158 | WASHER,FLAT ROUND M16 X 50MM GAL | EA | 1 | WASHER 16MM | 1006906
OH/LV/XARM/STD/FRP | OH, LV, STANDARD FIBREGLASS CROSSARM | 710122 | 66808 | WASHER,CURVED SQUARE M16 100MM | EA | 1 | REPLACING 66806
OH/LV/XARM/LONG/FRP | OH, LV, LONG FIBREGLASS CROSSARM | 710123 | 32296 | BOLT,HEX HEAD M16 X 550MM GAL. C/W NUT | EA | 1 | 032296 | MS16550AS-BN-HDG
OH/LV/XARM/LONG/FRP | OH, LV, LONG FIBREGLASS CROSSARM | 710123 | 323307 | PLATE,GAIN BLOCK, 125MM CROSS ARM | EA | 1 | GAINS BLOCK
OH/LV/XARM/LONG/FRP | OH, LV, LONG FIBREGLASS CROSSARM | 710123 | 323217 | CROSSARM,FIBREGLASS, 100X100X2750MM LONG | EA | 1 | FIBREGLASS LV 9FT CROSSARM | A0A00621
OH/LV/XARM/LONG/FRP | OH, LV, LONG FIBREGLASS CROSSARM | 710123 | 40441 | NUT,HEX M16 THREAD GALVANISED STEEL | EA | 1 | 040441 | N46MG1600N2
OH/LV/XARM/LONG/FRP | OH, LV, LONG FIBREGLASS CROSSARM | 710123 | 65158 | WASHER,FLAT ROUND M16 X 50MM GAL | EA | 1 | WASHER 16MM | 1006906
OH/LV/XARM/LONG/FRP | OH, LV, LONG FIBREGLASS CROSSARM | 710123 | 66808 | WASHER,CURVED SQUARE M16 100MM | EA | 1 | REPLACING 66806
OH/LV/XARM/OFFSET/FRP | OH, LV, OFFSET FIBREGLASS CROSSARM | 710124 | 32296 | BOLT,HEX HEAD M16 X 550MM GAL. C/W NUT | EA | 1 | 032296 | MS16550AS-BN-HDG
OH/LV/XARM/OFFSET/FRP | OH, LV, OFFSET FIBREGLASS CROSSARM | 710124 | 323307 | PLATE,GAIN BLOCK, 125MM CROSS ARM | EA | 1 | GAINS BLOCK
OH/LV/XARM/OFFSET/FRP | OH, LV, OFFSET FIBREGLASS CROSSARM | 710124 | 323237 | CROSSARM, F/GLASS 2130X100X100 LV OFFSET | EA | 1 | T200H | ITEM T200H
OH/LV/XARM/OFFSET/FRP | OH, LV, OFFSET FIBREGLASS CROSSARM | 710124 | 40441 | NUT,HEX M16 THREAD GALVANISED STEEL | EA | 1 | 040441 | N46MG1600N2
OH/LV/XARM/OFFSET/FRP | OH, LV, OFFSET FIBREGLASS CROSSARM | 710124 | 65158 | WASHER,FLAT ROUND M16 X 50MM GAL | EA | 1 | WASHER 16MM | 1006906
OH/LV/XARM/OFFSET/FRP | OH, LV, OFFSET FIBREGLASS CROSSARM | 710124 | 66808 | WASHER,CURVED SQUARE M16 100MM | EA | 1 | REPLACING 66806
OH/LV/P/FRP | OH, LV, INSULATOR, PIN TYPE | 710125 | 322723 | PIN,INSULATOR 16MM DIA X LV GAL STEEL | EA | 1 | LV PIN | GSF/322723
OH/LV/P/FRP | OH, LV, INSULATOR, PIN TYPE | 710125 | 320756 | INSULATOR,PIN 660V LVLP PORCELAIN | EA | 1 | LV INSULATOR | PLV
OH/LV/DE/FRP | OH, LV, INSULATOR, DEADEND TYPE | 710126 | 321117 | INSULATOR,STRAIN 80MM SHLV2 PORCELAIN | EA | 1 | LV SHACKLE INSULATOR COTTON REEL | SHLV2
OH/LV/DE/FRP | OH, LV, INSULATOR, DEADEND TYPE | 710126 | 32223 | BOLT,HEX HEAD M12 X 120MM GAL. C/W NUT | EA | 1 | 032223 | MS12120AS-BN-HDG
OH/LV/DE/FRP | OH, LV, INSULATOR, DEADEND TYPE | 710126 | 32276 | BOLT,HEX HEAD M16 X 150MM GAL. C/W NUT | EA | 1 | 032276 | MS16150AS-BN-HDG
OH/LV/DE/FRP | OH, LV, INSULATOR, DEADEND TYPE | 710126 | 65616 | WASHER,FLAT ROUND M16 X 30MM GAL | EA | 1 | 065616 | 1080773
OH/LV/DE/FRP | OH, LV, INSULATOR, DEADEND TYPE | 710126 | 323367 | SHACKLE, STRAP, LV, 222X40X3MM GALV | EA | 2
OH/LV/DE/FRP | OH, LV, INSULATOR, DEADEND TYPE | 710126 | 40440 | NUT,HEX M12 THREAD GALVANISED STEEL | EA | 1 | 040440 | N46MG1200P2
OH/LV/DE/FRP | OH, LV, INSULATOR, DEADEND TYPE | 710126 | 40441 | NUT,HEX M16 THREAD GALVANISED STEEL | EA | 1 | 040441 | N46MG1600N2
OH/LV/S/FRP | OH, LV, INSULATOR, STRAIN TYPE | 710127 | 321117 | INSULATOR,STRAIN 80MM SHLV2 PORCELAIN | EA | 2 | LV SHACKLE INSULATOR COTTON REEL | SHLV2
OH/LV/S/FRP | OH, LV, INSULATOR, STRAIN TYPE | 710127 | 32223 | BOLT,HEX HEAD M12 X 120MM GAL. C/W NUT | EA | 2 | 032223 | MS12120AS-BN-HDG
OH/LV/S/FRP | OH, LV, INSULATOR, STRAIN TYPE | 710127 | 32276 | BOLT,HEX HEAD M16 X 150MM GAL. C/W NUT | EA | 1 | 032276 | MS16150AS-BN-HDG
OH/LV/S/FRP | OH, LV, INSULATOR, STRAIN TYPE | 710127 | 65616 | WASHER,FLAT ROUND M16 X 30MM GAL | EA | 1 | 065616 | 1080773
OH/LV/S/FRP | OH, LV, INSULATOR, STRAIN TYPE | 710127 | 323367 | SHACKLE, STRAP, LV, 222X40X3MM GALV | EA | 4
OH/LV/S/FRP | OH, LV, INSULATOR, STRAIN TYPE | 710127 | 40440 | NUT,HEX M12 THREAD GALVANISED STEEL | EA | 2 | 040440 | N46MG1200P2
OH/LV/S/FRP | OH, LV, INSULATOR, STRAIN TYPE | 710127 | 40441 | NUT,HEX M16 THREAD GALVANISED STEEL | EA | 1 | 040441 | N46MG1600N2
OH/LV/DE-P/FRP | OH, LV, INSULATOR, DEADEND TYPE WITH PIN | 710128 | 322723 | PIN,INSULATOR 16MM DIA X LV GAL STEEL | EA | 1 | LV PIN | GSF/322723
OH/LV/DE-P/FRP | OH, LV, INSULATOR, DEADEND TYPE WITH PIN | 710128 | 320756 | INSULATOR,PIN 660V LVLP PORCELAIN | EA | 1 | LV INSULATOR | PLV
OH/LV/DE-P/FRP | OH, LV, INSULATOR, DEADEND TYPE WITH PIN | 710128 | 321117 | INSULATOR,STRAIN 80MM SHLV2 PORCELAIN | EA | 1 | LV SHACKLE INSULATOR COTTON REEL | SHLV2
OH/LV/DE-P/FRP | OH, LV, INSULATOR, DEADEND TYPE WITH PIN | 710128 | 32223 | BOLT,HEX HEAD M12 X 120MM GAL. C/W NUT | EA | 1 | 032223 | MS12120AS-BN-HDG
OH/LV/DE-P/FRP | OH, LV, INSULATOR, DEADEND TYPE WITH PIN | 710128 | 323367 | SHACKLE, STRAP, LV, 222X40X3MM GALV | EA | 2
OH/LV/DE-P/FRP | OH, LV, INSULATOR, DEADEND TYPE WITH PIN | 710128 | 40440 | NUT,HEX M12 THREAD GALVANISED STEEL | EA | 1 | 040440 | N46MG1200P2
OH/LV/DE-P/FRP | OH, LV, INSULATOR, DEADEND TYPE WITH PIN | 710128 | 40441 | NUT,HEX M16 THREAD GALVANISED STEEL | EA | 1 | 040441 | N46MG1600N2
OH/LV/S-P/FRP | OH, LV, INSULATOR, STRAIN TYPE WITH PIN | 710129 | 322723 | PIN,INSULATOR 16MM DIA X LV GAL STEEL | EA | 1 | LV PIN | GSF/322723
OH/LV/S-P/FRP | OH, LV, INSULATOR, STRAIN TYPE WITH PIN | 710129 | 320756 | INSULATOR,PIN 660V LVLP PORCELAIN | EA | 1 | LV INSULATOR | PLV
OH/LV/S-P/FRP | OH, LV, INSULATOR, STRAIN TYPE WITH PIN | 710129 | 321117 | INSULATOR,STRAIN 80MM SHLV2 PORCELAIN | EA | 2 | LV SHACKLE INSULATOR COTTON REEL | SHLV2
OH/LV/S-P/FRP | OH, LV, INSULATOR, STRAIN TYPE WITH PIN | 710129 | 32223 | BOLT,HEX HEAD M12 X 120MM GAL. C/W NUT | EA | 2 | 032223 | MS12120AS-BN-HDG
OH/LV/S-P/FRP | OH, LV, INSULATOR, STRAIN TYPE WITH PIN | 710129 | 323367 | SHACKLE, STRAP, LV, 222X40X3MM GALV | EA | 4
OH/LV/S-P/FRP | OH, LV, INSULATOR, STRAIN TYPE WITH PIN | 710129 | 40440 | NUT,HEX M12 THREAD GALVANISED STEEL | EA | 2 | 040440 | N46MG1200P2
OH/LV/S-P/FRP | OH, LV, INSULATOR, STRAIN TYPE WITH PIN | 710129 | 40441 | NUT,HEX M16 THREAD GALVANISED STEEL | EA | 1 | 040441 | N46MG1600N2
OH/LV/DE-1P/1 | OH, LV, DEADEND, 1PH, W EXTRA PIN | 710130 | 322723 | PIN,INSULATOR 16MM DIA X LV GAL STEEL | EA | 1 | LV PIN | GSF/322723
OH/LV/DE-1P/1 | OH, LV, DEADEND, 1PH, W EXTRA PIN | 710130 | 320756 | INSULATOR,PIN 660V LVLP PORCELAIN | EA | 1 | LV INSULATOR | PLV
OH/LV/DE-1P/1 | OH, LV, DEADEND, 1PH, W EXTRA PIN | 710130 | 321117 | INSULATOR,STRAIN 80MM SHLV2 PORCELAIN | EA | 2 | LV SHACKLE INSULATOR COTTON REEL | SHLV2
OH/LV/DE-1P/1 | OH, LV, DEADEND, 1PH, W EXTRA PIN | 710130 | 32223 | BOLT,HEX HEAD M12 X 120MM GAL. C/W NUT | EA | 2 | 032223 | MS12120AS-BN-HDG
OH/LV/DE-1P/1 | OH, LV, DEADEND, 1PH, W EXTRA PIN | 710130 | 323367 | SHACKLE, STRAP, LV, 222X40X3MM GALV | EA | 4
OH/LV/DE-1P/1 | OH, LV, DEADEND, 1PH, W EXTRA PIN | 710130 | 40440 | NUT,HEX M12 THREAD GALVANISED STEEL | EA | 2 | 040440 | N46MG1200P2
OH/LV/DE-1P/1 | OH, LV, DEADEND, 1PH, W EXTRA PIN | 710130 | 40441 | NUT,HEX M16 THREAD GALVANISED STEEL | EA | 3 | 040441 | N46MG1600N2
OH/LV/DE-1P/1 | OH, LV, DEADEND, 1PH, W EXTRA PIN | 710130 | 32296 | BOLT,HEX HEAD M16 X 550MM GAL. C/W NUT | EA | 1 | 032296 | MS16550AS-BN-HDG
OH/LV/DE-1P/1 | OH, LV, DEADEND, 1PH, W EXTRA PIN | 710130 | 323307 | PLATE,GAIN BLOCK, 125MM CROSS ARM | EA | 1 | GAINS BLOCK
OH/LV/DE-1P/1 | OH, LV, DEADEND, 1PH, W EXTRA PIN | 710130 | 323215 | CROSSARM,FIBREGLASS, 100X100X1830MM LONG | EA | 1 | FIBREGLASS LV 6FT CROSSARM | A0A00955
OH/LV/DE-1P/1 | OH, LV, DEADEND, 1PH, W EXTRA PIN | 710130 | 65158 | WASHER,FLAT ROUND M16 X 50MM GAL | EA | 1 | WASHER 16MM | 1006906
OH/LV/DE-1P/1 | OH, LV, DEADEND, 1PH, W EXTRA PIN | 710130 | 66808 | WASHER,CURVED SQUARE M16 100MM | EA | 1 | REPLACING 66806
OH/LV/DE-1P/1 | OH, LV, DEADEND, 1PH, W EXTRA PIN | 710130 | 323320 | BRACE,CROSSARM 50X716X6MM THICK GAL | EA | 1 | REPLACING 323314, 323316 | D-OHC-L105-SD-010
OH/LV/DE-1P/1 | OH, LV, DEADEND, 1PH, W EXTRA PIN | 710130 | 32342 | BOLT,HEX HEAD M20 X 450MM GAL. C/W NUT | EA | 1 | 032342 | B46MG2054501
OH/LV/DE-1P/1 | OH, LV, DEADEND, 1PH, W EXTRA PIN | 710130 | 32343 | BOLT,HEX HEAD M20X200MM GAL. C/W NUT | EA | 1
OH/LV/DE-1P/1 | OH, LV, DEADEND, 1PH, W EXTRA PIN | 710130 | 40442 | NUT,HEX M20 THREAD GALVANISED STEEL | EA | 2 | 040442 | N46MG2000N2
OH/LV/DE-1P/1 | OH, LV, DEADEND, 1PH, W EXTRA PIN | 710130 | 65159 | WASHER,FLAT ROUND M20 X 60MM GAL | EA | 1 | 065159 | 1006907
OH/LV/DE-1P/1 | OH, LV, DEADEND, 1PH, W EXTRA PIN | 710130 | 66809 | WASHER, CURVED SQUARE M20 100MM | EA | 1 | REPLACING 66805
OH/LV/DE-1P/1 | OH, LV, DEADEND, 1PH, W EXTRA PIN | 710130 | 32276 | BOLT,HEX HEAD M16 X 150MM GAL. C/W NUT | EA | 1 | 032276 | MS16150AS-BN-HDG
OH/LV/DE-1P/1 | OH, LV, DEADEND, 1PH, W EXTRA PIN | 710130 | 65616 | WASHER,FLAT ROUND M16 X 30MM GAL | EA | 1 | 065616 | 1080773
OH/LV/DE-2P/3 | OH, LV, DEADEND, 3PH, W TWO EXTRA PINS | 710131 | 322723 | PIN,INSULATOR 16MM DIA X LV GAL STEEL | EA | 2 | LV PIN | GSF/322723
OH/LV/DE-2P/3 | OH, LV, DEADEND, 3PH, W TWO EXTRA PINS | 710131 | 320756 | INSULATOR,PIN 660V LVLP PORCELAIN | EA | 2 | LV INSULATOR | PLV
OH/LV/DE-2P/3 | OH, LV, DEADEND, 3PH, W TWO EXTRA PINS | 710131 | 321117 | INSULATOR,STRAIN 80MM SHLV2 PORCELAIN | EA | 4 | LV SHACKLE INSULATOR COTTON REEL | SHLV2
OH/LV/DE-2P/3 | OH, LV, DEADEND, 3PH, W TWO EXTRA PINS | 710131 | 32223 | BOLT,HEX HEAD M12 X 120MM GAL. C/W NUT | EA | 4 | 032223 | MS12120AS-BN-HDG
OH/LV/DE-2P/3 | OH, LV, DEADEND, 3PH, W TWO EXTRA PINS | 710131 | 323367 | SHACKLE, STRAP, LV, 222X40X3MM GALV | EA | 8
OH/LV/DE-2P/3 | OH, LV, DEADEND, 3PH, W TWO EXTRA PINS | 710131 | 40440 | NUT,HEX M12 THREAD GALVANISED STEEL | EA | 4 | 040440 | N46MG1200P2
OH/LV/DE-2P/3 | OH, LV, DEADEND, 3PH, W TWO EXTRA PINS | 710131 | 40441 | NUT,HEX M16 THREAD GALVANISED STEEL | EA | 5 | 040441 | N46MG1600N2
OH/LV/DE-2P/3 | OH, LV, DEADEND, 3PH, W TWO EXTRA PINS | 710131 | 32296 | BOLT,HEX HEAD M16 X 550MM GAL. C/W NUT | EA | 1 | 032296 | MS16550AS-BN-HDG
OH/LV/DE-2P/3 | OH, LV, DEADEND, 3PH, W TWO EXTRA PINS | 710131 | 323307 | PLATE,GAIN BLOCK, 125MM CROSS ARM | EA | 1 | GAINS BLOCK
OH/LV/DE-2P/3 | OH, LV, DEADEND, 3PH, W TWO EXTRA PINS | 710131 | 323215 | CROSSARM,FIBREGLASS, 100X100X1830MM LONG | EA | 1 | FIBREGLASS LV 6FT CROSSARM | A0A00955
OH/LV/DE-2P/3 | OH, LV, DEADEND, 3PH, W TWO EXTRA PINS | 710131 | 65158 | WASHER,FLAT ROUND M16 X 50MM GAL | EA | 1 | WASHER 16MM | 1006906
OH/LV/DE-2P/3 | OH, LV, DEADEND, 3PH, W TWO EXTRA PINS | 710131 | 66808 | WASHER,CURVED SQUARE M16 100MM | EA | 1 | REPLACING 66806
OH/LV/DE-2P/3 | OH, LV, DEADEND, 3PH, W TWO EXTRA PINS | 710131 | 323320 | BRACE,CROSSARM 50X716X6MM THICK GAL | EA | 1 | REPLACING 323314, 323316 | D-OHC-L105-SD-010
OH/LV/DE-2P/3 | OH, LV, DEADEND, 3PH, W TWO EXTRA PINS | 710131 | 32342 | BOLT,HEX HEAD M20 X 450MM GAL. C/W NUT | EA | 1 | 032342 | B46MG2054501
OH/LV/DE-2P/3 | OH, LV, DEADEND, 3PH, W TWO EXTRA PINS | 710131 | 32343 | BOLT,HEX HEAD M20X200MM GAL. C/W NUT | EA | 1
OH/LV/DE-2P/3 | OH, LV, DEADEND, 3PH, W TWO EXTRA PINS | 710131 | 40442 | NUT,HEX M20 THREAD GALVANISED STEEL | EA | 2 | 040442 | N46MG2000N2
OH/LV/DE-2P/3 | OH, LV, DEADEND, 3PH, W TWO EXTRA PINS | 710131 | 65159 | WASHER,FLAT ROUND M20 X 60MM GAL | EA | 1 | 065159 | 1006907
OH/LV/DE-2P/3 | OH, LV, DEADEND, 3PH, W TWO EXTRA PINS | 710131 | 66809 | WASHER, CURVED SQUARE M20 100MM | EA | 1 | REPLACING 66805
OH/LV/DE-2P/3 | OH, LV, DEADEND, 3PH, W TWO EXTRA PINS | 710131 | 32276 | BOLT,HEX HEAD M16 X 150MM GAL. C/W NUT | EA | 2 | 032276 | MS16150AS-BN-HDG
OH/LV/DE-2P/3 | OH, LV, DEADEND, 3PH, W TWO EXTRA PINS | 710131 | 65616 | WASHER,FLAT ROUND M16 X 30MM GAL | EA | 2 | 065616 | 1080773
OH/LV/S-1P/1 | OH, LV, STRAIN, 1PH, W EXTRA PIN | 710132 | 32296 | BOLT,HEX HEAD M16 X 550MM GAL. C/W NUT | EA | 1 | 032296 | MS16550AS-BN-HDG
OH/LV/S-1P/1 | OH, LV, STRAIN, 1PH, W EXTRA PIN | 710132 | 323307 | PLATE,GAIN BLOCK, 125MM CROSS ARM | EA | 1 | GAINS BLOCK
OH/LV/S-1P/1 | OH, LV, STRAIN, 1PH, W EXTRA PIN | 710132 | 323215 | CROSSARM,FIBREGLASS, 100X100X1830MM LONG | EA | 1 | FIBREGLASS LV 6FT CROSSARM | A0A00955
OH/LV/S-1P/1 | OH, LV, STRAIN, 1PH, W EXTRA PIN | 710132 | 40441 | NUT,HEX M16 THREAD GALVANISED STEEL | EA | 3 | 040441 | N46MG1600N2
OH/LV/S-1P/1 | OH, LV, STRAIN, 1PH, W EXTRA PIN | 710132 | 65158 | WASHER,FLAT ROUND M16 X 50MM GAL | EA | 1 | WASHER 16MM | 1006906
OH/LV/S-1P/1 | OH, LV, STRAIN, 1PH, W EXTRA PIN | 710132 | 66808 | WASHER,CURVED SQUARE M16 100MM | EA | 1 | REPLACING 66806
OH/LV/S-1P/1 | OH, LV, STRAIN, 1PH, W EXTRA PIN | 710132 | 323320 | BRACE,CROSSARM 50X716X6MM THICK GAL | EA | 1 | REPLACING 323314, 323316 | D-OHC-L105-SD-010
OH/LV/S-1P/1 | OH, LV, STRAIN, 1PH, W EXTRA PIN | 710132 | 32342 | BOLT,HEX HEAD M20 X 450MM GAL. C/W NUT | EA | 1 | 032342 | B46MG2054501
OH/LV/S-1P/1 | OH, LV, STRAIN, 1PH, W EXTRA PIN | 710132 | 32343 | BOLT,HEX HEAD M20X200MM GAL. C/W NUT | EA | 1
OH/LV/S-1P/1 | OH, LV, STRAIN, 1PH, W EXTRA PIN | 710132 | 40442 | NUT,HEX M20 THREAD GALVANISED STEEL | EA | 2 | 040442 | N46MG2000N2
OH/LV/S-1P/1 | OH, LV, STRAIN, 1PH, W EXTRA PIN | 710132 | 65159 | WASHER,FLAT ROUND M20 X 60MM GAL | EA | 1 | 065159 | 1006907
OH/LV/S-1P/1 | OH, LV, STRAIN, 1PH, W EXTRA PIN | 710132 | 66809 | WASHER, CURVED SQUARE M20 100MM | EA | 1 | REPLACING 66805
OH/LV/S-1P/1 | OH, LV, STRAIN, 1PH, W EXTRA PIN | 710132 | 321117 | INSULATOR,STRAIN 80MM SHLV2 PORCELAIN | EA | 4 | LV SHACKLE INSULATOR COTTON REEL | SHLV2
OH/LV/S-1P/1 | OH, LV, STRAIN, 1PH, W EXTRA PIN | 710132 | 32223 | BOLT,HEX HEAD M12 X 120MM GAL. C/W NUT | EA | 4 | 032223 | MS12120AS-BN-HDG
OH/LV/S-1P/1 | OH, LV, STRAIN, 1PH, W EXTRA PIN | 710132 | 32276 | BOLT,HEX HEAD M16 X 150MM GAL. C/W NUT | EA | 1 | 032276 | MS16150AS-BN-HDG
OH/LV/S-1P/1 | OH, LV, STRAIN, 1PH, W EXTRA PIN | 710132 | 65616 | WASHER,FLAT ROUND M16 X 30MM GAL | EA | 1 | 065616 | 1080773
OH/LV/S-1P/1 | OH, LV, STRAIN, 1PH, W EXTRA PIN | 710132 | 323367 | SHACKLE, STRAP, LV, 222X40X3MM GALV | EA | 8
OH/LV/S-1P/1 | OH, LV, STRAIN, 1PH, W EXTRA PIN | 710132 | 40440 | NUT,HEX M12 THREAD GALVANISED STEEL | EA | 4 | 040440 | N46MG1200P2
OH/LV/S-1P/1 | OH, LV, STRAIN, 1PH, W EXTRA PIN | 710132 | 322723 | PIN,INSULATOR 16MM DIA X LV GAL STEEL | EA | 1 | LV PIN | GSF/322723
OH/LV/S-1P/1 | OH, LV, STRAIN, 1PH, W EXTRA PIN | 710132 | 320756 | INSULATOR,PIN 660V LVLP PORCELAIN | EA | 1 | LV INSULATOR | PLV
OH/LV/S-2P/3 | OH, LV, STRAIN, 3PH, W TWO EXTRA PINS | 710133 | 32296 | BOLT,HEX HEAD M16 X 550MM GAL. C/W NUT | EA | 1 | 032296 | MS16550AS-BN-HDG
OH/LV/S-2P/3 | OH, LV, STRAIN, 3PH, W TWO EXTRA PINS | 710133 | 323307 | PLATE,GAIN BLOCK, 125MM CROSS ARM | EA | 1 | GAINS BLOCK
OH/LV/S-2P/3 | OH, LV, STRAIN, 3PH, W TWO EXTRA PINS | 710133 | 323215 | CROSSARM,FIBREGLASS, 100X100X1830MM LONG | EA | 1 | FIBREGLASS LV 6FT CROSSARM | A0A00955
OH/LV/S-2P/3 | OH, LV, STRAIN, 3PH, W TWO EXTRA PINS | 710133 | 40441 | NUT,HEX M16 THREAD GALVANISED STEEL | EA | 5 | 040441 | N46MG1600N2
OH/LV/S-2P/3 | OH, LV, STRAIN, 3PH, W TWO EXTRA PINS | 710133 | 65158 | WASHER,FLAT ROUND M16 X 50MM GAL | EA | 1 | WASHER 16MM | 1006906
OH/LV/S-2P/3 | OH, LV, STRAIN, 3PH, W TWO EXTRA PINS | 710133 | 66808 | WASHER,CURVED SQUARE M16 100MM | EA | 1 | REPLACING 66806
OH/LV/S-2P/3 | OH, LV, STRAIN, 3PH, W TWO EXTRA PINS | 710133 | 323320 | BRACE,CROSSARM 50X716X6MM THICK GAL | EA | 1 | REPLACING 323314, 323316 | D-OHC-L105-SD-010
OH/LV/S-2P/3 | OH, LV, STRAIN, 3PH, W TWO EXTRA PINS | 710133 | 32342 | BOLT,HEX HEAD M20 X 450MM GAL. C/W NUT | EA | 1 | 032342 | B46MG2054501
OH/LV/S-2P/3 | OH, LV, STRAIN, 3PH, W TWO EXTRA PINS | 710133 | 32343 | BOLT,HEX HEAD M20X200MM GAL. C/W NUT | EA | 1
OH/LV/S-2P/3 | OH, LV, STRAIN, 3PH, W TWO EXTRA PINS | 710133 | 40442 | NUT,HEX M20 THREAD GALVANISED STEEL | EA | 2 | 040442 | N46MG2000N2
OH/LV/S-2P/3 | OH, LV, STRAIN, 3PH, W TWO EXTRA PINS | 710133 | 65159 | WASHER,FLAT ROUND M20 X 60MM GAL | EA | 1 | 065159 | 1006907
OH/LV/S-2P/3 | OH, LV, STRAIN, 3PH, W TWO EXTRA PINS | 710133 | 66809 | WASHER, CURVED SQUARE M20 100MM | EA | 1 | REPLACING 66805
OH/LV/S-2P/3 | OH, LV, STRAIN, 3PH, W TWO EXTRA PINS | 710133 | 321117 | INSULATOR,STRAIN 80MM SHLV2 PORCELAIN | EA | 8 | LV SHACKLE INSULATOR COTTON REEL | SHLV2
OH/LV/S-2P/3 | OH, LV, STRAIN, 3PH, W TWO EXTRA PINS | 710133 | 32223 | BOLT,HEX HEAD M12 X 120MM GAL. C/W NUT | EA | 8 | 032223 | MS12120AS-BN-HDG
OH/LV/S-2P/3 | OH, LV, STRAIN, 3PH, W TWO EXTRA PINS | 710133 | 32276 | BOLT,HEX HEAD M16 X 150MM GAL. C/W NUT | EA | 2 | 032276 | MS16150AS-BN-HDG
OH/LV/S-2P/3 | OH, LV, STRAIN, 3PH, W TWO EXTRA PINS | 710133 | 65616 | WASHER,FLAT ROUND M16 X 30MM GAL | EA | 2 | 065616 | 1080773
OH/LV/S-2P/3 | OH, LV, STRAIN, 3PH, W TWO EXTRA PINS | 710133 | 323367 | SHACKLE, STRAP, LV, 222X40X3MM GALV | EA | 16
OH/LV/S-2P/3 | OH, LV, STRAIN, 3PH, W TWO EXTRA PINS | 710133 | 40440 | NUT,HEX M12 THREAD GALVANISED STEEL | EA | 8 | 040440 | N46MG1200P2
OH/LV/S-2P/3 | OH, LV, STRAIN, 3PH, W TWO EXTRA PINS | 710133 | 322723 | PIN,INSULATOR 16MM DIA X LV GAL STEEL | EA | 2 | LV PIN | GSF/322723
OH/LV/S-2P/3 | OH, LV, STRAIN, 3PH, W TWO EXTRA PINS | 710133 | 320756 | INSULATOR,PIN 660V LVLP PORCELAIN | EA | 2 | LV INSULATOR | PLV
LV/I/1/FRP | POLETOP, LV, INTERM, 1PH, FRP XARM | 710134 | 32296 | BOLT,HEX HEAD M16 X 550MM GAL. C/W NUT | EA | 1 | 032296 | MS16550AS-BN-HDG
LV/I/1/FRP | POLETOP, LV, INTERM, 1PH, FRP XARM | 710134 | 323307 | PLATE,GAIN BLOCK, 125MM CROSS ARM | EA | 1 | GAINS BLOCK
LV/I/1/FRP | POLETOP, LV, INTERM, 1PH, FRP XARM | 710134 | 323215 | CROSSARM,FIBREGLASS, 100X100X1830MM LONG | EA | 1 | FIBREGLASS LV 6FT CROSSARM | A0A00955
LV/I/1/FRP | POLETOP, LV, INTERM, 1PH, FRP XARM | 710134 | 40441 | NUT,HEX M16 THREAD GALVANISED STEEL | EA | 1 | 040441 | N46MG1600N2
LV/I/1/FRP | POLETOP, LV, INTERM, 1PH, FRP XARM | 710134 | 65158 | WASHER,FLAT ROUND M16 X 50MM GAL | EA | 1 | WASHER 16MM | 1006906
LV/I/1/FRP | POLETOP, LV, INTERM, 1PH, FRP XARM | 710134 | 66808 | WASHER,CURVED SQUARE M16 100MM | EA | 1 | REPLACING 66806
LV/I/1/FRP | POLETOP, LV, INTERM, 1PH, FRP XARM | 710134 | 323320 | BRACE,CROSSARM 50X716X6MM THICK GAL | EA | 1 | REPLACING 323314, 323316 | D-OHC-L105-SD-010
LV/I/1/FRP | POLETOP, LV, INTERM, 1PH, FRP XARM | 710134 | 32342 | BOLT,HEX HEAD M20 X 450MM GAL. C/W NUT | EA | 1 | 032342 | B46MG2054501
LV/I/1/FRP | POLETOP, LV, INTERM, 1PH, FRP XARM | 710134 | 32343 | BOLT,HEX HEAD M20X200MM GAL. C/W NUT | EA | 1
LV/I/1/FRP | POLETOP, LV, INTERM, 1PH, FRP XARM | 710134 | 40442 | NUT,HEX M20 THREAD GALVANISED STEEL | EA | 2 | 040442 | N46MG2000N2
LV/I/1/FRP | POLETOP, LV, INTERM, 1PH, FRP XARM | 710134 | 65159 | WASHER,FLAT ROUND M20 X 60MM GAL | EA | 1 | 065159 | 1006907
LV/I/1/FRP | POLETOP, LV, INTERM, 1PH, FRP XARM | 710134 | 66809 | WASHER, CURVED SQUARE M20 100MM | EA | 1 | REPLACING 66805
LV/I/1/FRP | POLETOP, LV, INTERM, 1PH, FRP XARM | 710134 | 322723 | PIN,INSULATOR 16MM DIA X LV GAL STEEL | EA | 2 | LV PIN | GSF/322723
LV/I/1/FRP | POLETOP, LV, INTERM, 1PH, FRP XARM | 710134 | 320756 | INSULATOR,PIN 660V LVLP PORCELAIN | EA | 2 | LV INSULATOR | PLV
LV/I/3/FRP | POLETOP, LV, INTERM, 3PH, FRP XARM | 710135 | 32296 | BOLT,HEX HEAD M16 X 550MM GAL. C/W NUT | EA | 1 | 032296 | MS16550AS-BN-HDG
LV/I/3/FRP | POLETOP, LV, INTERM, 3PH, FRP XARM | 710135 | 323307 | PLATE,GAIN BLOCK, 125MM CROSS ARM | EA | 1 | GAINS BLOCK
LV/I/3/FRP | POLETOP, LV, INTERM, 3PH, FRP XARM | 710135 | 323215 | CROSSARM,FIBREGLASS, 100X100X1830MM LONG | EA | 1 | FIBREGLASS LV 6FT CROSSARM | A0A00955
LV/I/3/FRP | POLETOP, LV, INTERM, 3PH, FRP XARM | 710135 | 40441 | NUT,HEX M16 THREAD GALVANISED STEEL | EA | 1 | 040441 | N46MG1600N2
LV/I/3/FRP | POLETOP, LV, INTERM, 3PH, FRP XARM | 710135 | 65158 | WASHER,FLAT ROUND M16 X 50MM GAL | EA | 1 | WASHER 16MM | 1006906
LV/I/3/FRP | POLETOP, LV, INTERM, 3PH, FRP XARM | 710135 | 66808 | WASHER,CURVED SQUARE M16 100MM | EA | 1 | REPLACING 66806
LV/I/3/FRP | POLETOP, LV, INTERM, 3PH, FRP XARM | 710135 | 323320 | BRACE,CROSSARM 50X716X6MM THICK GAL | EA | 1 | REPLACING 323314, 323316 | D-OHC-L105-SD-010
LV/I/3/FRP | POLETOP, LV, INTERM, 3PH, FRP XARM | 710135 | 32342 | BOLT,HEX HEAD M20 X 450MM GAL. C/W NUT | EA | 1 | 032342 | B46MG2054501
LV/I/3/FRP | POLETOP, LV, INTERM, 3PH, FRP XARM | 710135 | 32343 | BOLT,HEX HEAD M20X200MM GAL. C/W NUT | EA | 1
LV/I/3/FRP | POLETOP, LV, INTERM, 3PH, FRP XARM | 710135 | 40442 | NUT,HEX M20 THREAD GALVANISED STEEL | EA | 2 | 040442 | N46MG2000N2
LV/I/3/FRP | POLETOP, LV, INTERM, 3PH, FRP XARM | 710135 | 65159 | WASHER,FLAT ROUND M20 X 60MM GAL | EA | 1 | 065159 | 1006907
LV/I/3/FRP | POLETOP, LV, INTERM, 3PH, FRP XARM | 710135 | 66809 | WASHER, CURVED SQUARE M20 100MM | EA | 1 | REPLACING 66805
LV/I/3/FRP | POLETOP, LV, INTERM, 3PH, FRP XARM | 710135 | 322723 | PIN,INSULATOR 16MM DIA X LV GAL STEEL | EA | 4 | LV PIN | GSF/322723
LV/I/3/FRP | POLETOP, LV, INTERM, 3PH, FRP XARM | 710135 | 320756 | INSULATOR,PIN 660V LVLP PORCELAIN | EA | 4 | LV INSULATOR | PLV
LV/I/1/FRPLONG | POLETOP, LV, INTERM, 1PH, LONG FRP XARM | 710136 | 323320 | BRACE,CROSSARM 50X716X6MM THICK GAL | EA | 1 | REPLACING 323314, 323316 | D-OHC-L105-SD-010
LV/I/1/FRPLONG | POLETOP, LV, INTERM, 1PH, LONG FRP XARM | 710136 | 32342 | BOLT,HEX HEAD M20 X 450MM GAL. C/W NUT | EA | 1 | 032342 | B46MG2054501
LV/I/1/FRPLONG | POLETOP, LV, INTERM, 1PH, LONG FRP XARM | 710136 | 32343 | BOLT,HEX HEAD M20X200MM GAL. C/W NUT | EA | 1
LV/I/1/FRPLONG | POLETOP, LV, INTERM, 1PH, LONG FRP XARM | 710136 | 40442 | NUT,HEX M20 THREAD GALVANISED STEEL | EA | 2 | 040442 | N46MG2000N2
LV/I/1/FRPLONG | POLETOP, LV, INTERM, 1PH, LONG FRP XARM | 710136 | 65159 | WASHER,FLAT ROUND M20 X 60MM GAL | EA | 1 | 065159 | 1006907
LV/I/1/FRPLONG | POLETOP, LV, INTERM, 1PH, LONG FRP XARM | 710136 | 66809 | WASHER, CURVED SQUARE M20 100MM | EA | 1 | REPLACING 66805
LV/I/1/FRPLONG | POLETOP, LV, INTERM, 1PH, LONG FRP XARM | 710136 | 322723 | PIN,INSULATOR 16MM DIA X LV GAL STEEL | EA | 2 | LV PIN | GSF/322723
LV/I/1/FRPLONG | POLETOP, LV, INTERM, 1PH, LONG FRP XARM | 710136 | 320756 | INSULATOR,PIN 660V LVLP PORCELAIN | EA | 2 | LV INSULATOR | PLV
LV/I/1/FRPLONG | POLETOP, LV, INTERM, 1PH, LONG FRP XARM | 710136 | 32296 | BOLT,HEX HEAD M16 X 550MM GAL. C/W NUT | EA | 1 | 032296 | MS16550AS-BN-HDG
LV/I/1/FRPLONG | POLETOP, LV, INTERM, 1PH, LONG FRP XARM | 710136 | 323307 | PLATE,GAIN BLOCK, 125MM CROSS ARM | EA | 1 | GAINS BLOCK
LV/I/1/FRPLONG | POLETOP, LV, INTERM, 1PH, LONG FRP XARM | 710136 | 323217 | CROSSARM,FIBREGLASS, 100X100X2750MM LONG | EA | 1 | FIBREGLASS LV 9FT CROSSARM | A0A00621
LV/I/1/FRPLONG | POLETOP, LV, INTERM, 1PH, LONG FRP XARM | 710136 | 40441 | NUT,HEX M16 THREAD GALVANISED STEEL | EA | 1 | 040441 | N46MG1600N2
LV/I/1/FRPLONG | POLETOP, LV, INTERM, 1PH, LONG FRP XARM | 710136 | 65158 | WASHER,FLAT ROUND M16 X 50MM GAL | EA | 1 | WASHER 16MM | 1006906
LV/I/1/FRPLONG | POLETOP, LV, INTERM, 1PH, LONG FRP XARM | 710136 | 66808 | WASHER,CURVED SQUARE M16 100MM | EA | 1 | REPLACING 66806
LV/I/3/FRPLONG | POLETOP, LV, INTERM, 3PH, LONG FRP XARM | 710137 | 323320 | BRACE,CROSSARM 50X716X6MM THICK GAL | EA | 1 | REPLACING 323314, 323316 | D-OHC-L105-SD-010
LV/I/3/FRPLONG | POLETOP, LV, INTERM, 3PH, LONG FRP XARM | 710137 | 32342 | BOLT,HEX HEAD M20 X 450MM GAL. C/W NUT | EA | 1 | 032342 | B46MG2054501
LV/I/3/FRPLONG | POLETOP, LV, INTERM, 3PH, LONG FRP XARM | 710137 | 32343 | BOLT,HEX HEAD M20X200MM GAL. C/W NUT | EA | 1
LV/I/3/FRPLONG | POLETOP, LV, INTERM, 3PH, LONG FRP XARM | 710137 | 40442 | NUT,HEX M20 THREAD GALVANISED STEEL | EA | 2 | 040442 | N46MG2000N2
LV/I/3/FRPLONG | POLETOP, LV, INTERM, 3PH, LONG FRP XARM | 710137 | 65159 | WASHER,FLAT ROUND M20 X 60MM GAL | EA | 1 | 065159 | 1006907
LV/I/3/FRPLONG | POLETOP, LV, INTERM, 3PH, LONG FRP XARM | 710137 | 66809 | WASHER, CURVED SQUARE M20 100MM | EA | 1 | REPLACING 66805
LV/I/3/FRPLONG | POLETOP, LV, INTERM, 3PH, LONG FRP XARM | 710137 | 322723 | PIN,INSULATOR 16MM DIA X LV GAL STEEL | EA | 4 | LV PIN | GSF/322723
LV/I/3/FRPLONG | POLETOP, LV, INTERM, 3PH, LONG FRP XARM | 710137 | 320756 | INSULATOR,PIN 660V LVLP PORCELAIN | EA | 4 | LV INSULATOR | PLV
LV/I/3/FRPLONG | POLETOP, LV, INTERM, 3PH, LONG FRP XARM | 710137 | 32296 | BOLT,HEX HEAD M16 X 550MM GAL. C/W NUT | EA | 1 | 032296 | MS16550AS-BN-HDG
LV/I/3/FRPLONG | POLETOP, LV, INTERM, 3PH, LONG FRP XARM | 710137 | 323307 | PLATE,GAIN BLOCK, 125MM CROSS ARM | EA | 1 | GAINS BLOCK
LV/I/3/FRPLONG | POLETOP, LV, INTERM, 3PH, LONG FRP XARM | 710137 | 323217 | CROSSARM,FIBREGLASS, 100X100X2750MM LONG | EA | 1 | FIBREGLASS LV 9FT CROSSARM | A0A00621
LV/I/3/FRPLONG | POLETOP, LV, INTERM, 3PH, LONG FRP XARM | 710137 | 40441 | NUT,HEX M16 THREAD GALVANISED STEEL | EA | 1 | 040441 | N46MG1600N2
LV/I/3/FRPLONG | POLETOP, LV, INTERM, 3PH, LONG FRP XARM | 710137 | 65158 | WASHER,FLAT ROUND M16 X 50MM GAL | EA | 1 | WASHER 16MM | 1006906
LV/I/3/FRPLONG | POLETOP, LV, INTERM, 3PH, LONG FRP XARM | 710137 | 66808 | WASHER,CURVED SQUARE M16 100MM | EA | 1 | REPLACING 66806
LV/DE/1/FRP | POLETOP, LV, DEADEND, 1PH, FRP XARM | 710138 | 32296 | BOLT,HEX HEAD M16 X 550MM GAL. C/W NUT | EA | 1 | 032296 | MS16550AS-BN-HDG
LV/DE/1/FRP | POLETOP, LV, DEADEND, 1PH, FRP XARM | 710138 | 323307 | PLATE,GAIN BLOCK, 125MM CROSS ARM | EA | 1 | GAINS BLOCK
LV/DE/1/FRP | POLETOP, LV, DEADEND, 1PH, FRP XARM | 710138 | 323215 | CROSSARM,FIBREGLASS, 100X100X1830MM LONG | EA | 1 | FIBREGLASS LV 6FT CROSSARM | A0A00955
LV/DE/1/FRP | POLETOP, LV, DEADEND, 1PH, FRP XARM | 710138 | 40441 | NUT,HEX M16 THREAD GALVANISED STEEL | EA | 3 | 040441 | N46MG1600N2
LV/DE/1/FRP | POLETOP, LV, DEADEND, 1PH, FRP XARM | 710138 | 65158 | WASHER,FLAT ROUND M16 X 50MM GAL | EA | 1 | WASHER 16MM | 1006906
LV/DE/1/FRP | POLETOP, LV, DEADEND, 1PH, FRP XARM | 710138 | 66808 | WASHER,CURVED SQUARE M16 100MM | EA | 1 | REPLACING 66806
LV/DE/1/FRP | POLETOP, LV, DEADEND, 1PH, FRP XARM | 710138 | 323320 | BRACE,CROSSARM 50X716X6MM THICK GAL | EA | 1 | REPLACING 323314, 323316 | D-OHC-L105-SD-010
LV/DE/1/FRP | POLETOP, LV, DEADEND, 1PH, FRP XARM | 710138 | 32342 | BOLT,HEX HEAD M20 X 450MM GAL. C/W NUT | EA | 1 | 032342 | B46MG2054501
LV/DE/1/FRP | POLETOP, LV, DEADEND, 1PH, FRP XARM | 710138 | 32343 | BOLT,HEX HEAD M20X200MM GAL. C/W NUT | EA | 1
LV/DE/1/FRP | POLETOP, LV, DEADEND, 1PH, FRP XARM | 710138 | 40442 | NUT,HEX M20 THREAD GALVANISED STEEL | EA | 2 | 040442 | N46MG2000N2
LV/DE/1/FRP | POLETOP, LV, DEADEND, 1PH, FRP XARM | 710138 | 65159 | WASHER,FLAT ROUND M20 X 60MM GAL | EA | 1 | 065159 | 1006907
LV/DE/1/FRP | POLETOP, LV, DEADEND, 1PH, FRP XARM | 710138 | 66809 | WASHER, CURVED SQUARE M20 100MM | EA | 1 | REPLACING 66805
LV/DE/1/FRP | POLETOP, LV, DEADEND, 1PH, FRP XARM | 710138 | 321117 | INSULATOR,STRAIN 80MM SHLV2 PORCELAIN | EA | 2 | LV SHACKLE INSULATOR COTTON REEL | SHLV2
LV/DE/1/FRP | POLETOP, LV, DEADEND, 1PH, FRP XARM | 710138 | 32223 | BOLT,HEX HEAD M12 X 120MM GAL. C/W NUT | EA | 2 | 032223 | MS12120AS-BN-HDG
LV/DE/1/FRP | POLETOP, LV, DEADEND, 1PH, FRP XARM | 710138 | 32276 | BOLT,HEX HEAD M16 X 150MM GAL. C/W NUT | EA | 2 | 032276 | MS16150AS-BN-HDG
LV/DE/1/FRP | POLETOP, LV, DEADEND, 1PH, FRP XARM | 710138 | 65616 | WASHER,FLAT ROUND M16 X 30MM GAL | EA | 2 | 065616 | 1080773
LV/DE/1/FRP | POLETOP, LV, DEADEND, 1PH, FRP XARM | 710138 | 323367 | SHACKLE, STRAP, LV, 222X40X3MM GALV | EA | 4
LV/DE/1/FRP | POLETOP, LV, DEADEND, 1PH, FRP XARM | 710138 | 40440 | NUT,HEX M12 THREAD GALVANISED STEEL | EA | 2 | 040440 | N46MG1200P2
LV/DE/3/FRP | POLETOP, LV, DEADEND, 3PH, FRP XARM | 710139 | 32296 | BOLT,HEX HEAD M16 X 550MM GAL. C/W NUT | EA | 1 | 032296 | MS16550AS-BN-HDG
LV/DE/3/FRP | POLETOP, LV, DEADEND, 3PH, FRP XARM | 710139 | 323307 | PLATE,GAIN BLOCK, 125MM CROSS ARM | EA | 1 | GAINS BLOCK
LV/DE/3/FRP | POLETOP, LV, DEADEND, 3PH, FRP XARM | 710139 | 323215 | CROSSARM,FIBREGLASS, 100X100X1830MM LONG | EA | 1 | FIBREGLASS LV 6FT CROSSARM | A0A00955
LV/DE/3/FRP | POLETOP, LV, DEADEND, 3PH, FRP XARM | 710139 | 40441 | NUT,HEX M16 THREAD GALVANISED STEEL | EA | 5 | 040441 | N46MG1600N2
LV/DE/3/FRP | POLETOP, LV, DEADEND, 3PH, FRP XARM | 710139 | 65158 | WASHER,FLAT ROUND M16 X 50MM GAL | EA | 1 | WASHER 16MM | 1006906
LV/DE/3/FRP | POLETOP, LV, DEADEND, 3PH, FRP XARM | 710139 | 66808 | WASHER,CURVED SQUARE M16 100MM | EA | 1 | REPLACING 66806
LV/DE/3/FRP | POLETOP, LV, DEADEND, 3PH, FRP XARM | 710139 | 323320 | BRACE,CROSSARM 50X716X6MM THICK GAL | EA | 1 | REPLACING 323314, 323316 | D-OHC-L105-SD-010
LV/DE/3/FRP | POLETOP, LV, DEADEND, 3PH, FRP XARM | 710139 | 32342 | BOLT,HEX HEAD M20 X 450MM GAL. C/W NUT | EA | 1 | 032342 | B46MG2054501
LV/DE/3/FRP | POLETOP, LV, DEADEND, 3PH, FRP XARM | 710139 | 32343 | BOLT,HEX HEAD M20X200MM GAL. C/W NUT | EA | 1
LV/DE/3/FRP | POLETOP, LV, DEADEND, 3PH, FRP XARM | 710139 | 40442 | NUT,HEX M20 THREAD GALVANISED STEEL | EA | 2 | 040442 | N46MG2000N2
LV/DE/3/FRP | POLETOP, LV, DEADEND, 3PH, FRP XARM | 710139 | 65159 | WASHER,FLAT ROUND M20 X 60MM GAL | EA | 1 | 065159 | 1006907
LV/DE/3/FRP | POLETOP, LV, DEADEND, 3PH, FRP XARM | 710139 | 66809 | WASHER, CURVED SQUARE M20 100MM | EA | 1 | REPLACING 66805
LV/DE/3/FRP | POLETOP, LV, DEADEND, 3PH, FRP XARM | 710139 | 321117 | INSULATOR,STRAIN 80MM SHLV2 PORCELAIN | EA | 4 | LV SHACKLE INSULATOR COTTON REEL | SHLV2
LV/DE/3/FRP | POLETOP, LV, DEADEND, 3PH, FRP XARM | 710139 | 32223 | BOLT,HEX HEAD M12 X 120MM GAL. C/W NUT | EA | 4 | 032223 | MS12120AS-BN-HDG
LV/DE/3/FRP | POLETOP, LV, DEADEND, 3PH, FRP XARM | 710139 | 32276 | BOLT,HEX HEAD M16 X 150MM GAL. C/W NUT | EA | 4 | 032276 | MS16150AS-BN-HDG
LV/DE/3/FRP | POLETOP, LV, DEADEND, 3PH, FRP XARM | 710139 | 65616 | WASHER,FLAT ROUND M16 X 30MM GAL | EA | 4 | 065616 | 1080773
LV/DE/3/FRP | POLETOP, LV, DEADEND, 3PH, FRP XARM | 710139 | 323367 | SHACKLE, STRAP, LV, 222X40X3MM GALV | EA | 8
LV/DE/3/FRP | POLETOP, LV, DEADEND, 3PH, FRP XARM | 710139 | 40440 | NUT,HEX M12 THREAD GALVANISED STEEL | EA | 4 | 040440 | N46MG1200P2
LV/DE/1/FRPLONG | POLETOP, LV, DEADEND, 1PH, LONG FRP XARM | 710140 | 323320 | BRACE,CROSSARM 50X716X6MM THICK GAL | EA | 1 | REPLACING 323314, 323316 | D-OHC-L105-SD-010
LV/DE/1/FRPLONG | POLETOP, LV, DEADEND, 1PH, LONG FRP XARM | 710140 | 32342 | BOLT,HEX HEAD M20 X 450MM GAL. C/W NUT | EA | 1 | 032342 | B46MG2054501
LV/DE/1/FRPLONG | POLETOP, LV, DEADEND, 1PH, LONG FRP XARM | 710140 | 32343 | BOLT,HEX HEAD M20X200MM GAL. C/W NUT | EA | 1
LV/DE/1/FRPLONG | POLETOP, LV, DEADEND, 1PH, LONG FRP XARM | 710140 | 40442 | NUT,HEX M20 THREAD GALVANISED STEEL | EA | 2 | 040442 | N46MG2000N2
LV/DE/1/FRPLONG | POLETOP, LV, DEADEND, 1PH, LONG FRP XARM | 710140 | 65159 | WASHER,FLAT ROUND M20 X 60MM GAL | EA | 1 | 065159 | 1006907
LV/DE/1/FRPLONG | POLETOP, LV, DEADEND, 1PH, LONG FRP XARM | 710140 | 66809 | WASHER, CURVED SQUARE M20 100MM | EA | 1 | REPLACING 66805
LV/DE/1/FRPLONG | POLETOP, LV, DEADEND, 1PH, LONG FRP XARM | 710140 | 321117 | INSULATOR,STRAIN 80MM SHLV2 PORCELAIN | EA | 2 | LV SHACKLE INSULATOR COTTON REEL | SHLV2
LV/DE/1/FRPLONG | POLETOP, LV, DEADEND, 1PH, LONG FRP XARM | 710140 | 32223 | BOLT,HEX HEAD M12 X 120MM GAL. C/W NUT | EA | 2 | 032223 | MS12120AS-BN-HDG
LV/DE/1/FRPLONG | POLETOP, LV, DEADEND, 1PH, LONG FRP XARM | 710140 | 32276 | BOLT,HEX HEAD M16 X 150MM GAL. C/W NUT | EA | 2 | 032276 | MS16150AS-BN-HDG
LV/DE/1/FRPLONG | POLETOP, LV, DEADEND, 1PH, LONG FRP XARM | 710140 | 65616 | WASHER,FLAT ROUND M16 X 30MM GAL | EA | 2 | 065616 | 1080773
LV/DE/1/FRPLONG | POLETOP, LV, DEADEND, 1PH, LONG FRP XARM | 710140 | 323367 | SHACKLE, STRAP, LV, 222X40X3MM GALV | EA | 4
LV/DE/1/FRPLONG | POLETOP, LV, DEADEND, 1PH, LONG FRP XARM | 710140 | 40440 | NUT,HEX M12 THREAD GALVANISED STEEL | EA | 2 | 040440 | N46MG1200P2
LV/DE/1/FRPLONG | POLETOP, LV, DEADEND, 1PH, LONG FRP XARM | 710140 | 40441 | NUT,HEX M16 THREAD GALVANISED STEEL | EA | 3 | 040441 | N46MG1600N2
LV/DE/1/FRPLONG | POLETOP, LV, DEADEND, 1PH, LONG FRP XARM | 710140 | 32296 | BOLT,HEX HEAD M16 X 550MM GAL. C/W NUT | EA | 1 | 032296 | MS16550AS-BN-HDG
LV/DE/1/FRPLONG | POLETOP, LV, DEADEND, 1PH, LONG FRP XARM | 710140 | 323307 | PLATE,GAIN BLOCK, 125MM CROSS ARM | EA | 1 | GAINS BLOCK
LV/DE/1/FRPLONG | POLETOP, LV, DEADEND, 1PH, LONG FRP XARM | 710140 | 323217 | CROSSARM,FIBREGLASS, 100X100X2750MM LONG | EA | 1 | FIBREGLASS LV 9FT CROSSARM | A0A00621
LV/DE/1/FRPLONG | POLETOP, LV, DEADEND, 1PH, LONG FRP XARM | 710140 | 65158 | WASHER,FLAT ROUND M16 X 50MM GAL | EA | 1 | WASHER 16MM | 1006906
LV/DE/1/FRPLONG | POLETOP, LV, DEADEND, 1PH, LONG FRP XARM | 710140 | 66808 | WASHER,CURVED SQUARE M16 100MM | EA | 1 | REPLACING 66806
LV/DE/3/FRPLONG | POLETOP, LV, DEADEND, 3PH, LONG FRP XARM | 710141 | 323320 | BRACE,CROSSARM 50X716X6MM THICK GAL | EA | 1 | REPLACING 323314, 323316 | D-OHC-L105-SD-010
LV/DE/3/FRPLONG | POLETOP, LV, DEADEND, 3PH, LONG FRP XARM | 710141 | 32342 | BOLT,HEX HEAD M20 X 450MM GAL. C/W NUT | EA | 1 | 032342 | B46MG2054501
LV/DE/3/FRPLONG | POLETOP, LV, DEADEND, 3PH, LONG FRP XARM | 710141 | 32343 | BOLT,HEX HEAD M20X200MM GAL. C/W NUT | EA | 1
LV/DE/3/FRPLONG | POLETOP, LV, DEADEND, 3PH, LONG FRP XARM | 710141 | 40442 | NUT,HEX M20 THREAD GALVANISED STEEL | EA | 2 | 040442 | N46MG2000N2
LV/DE/3/FRPLONG | POLETOP, LV, DEADEND, 3PH, LONG FRP XARM | 710141 | 65159 | WASHER,FLAT ROUND M20 X 60MM GAL | EA | 1 | 065159 | 1006907
LV/DE/3/FRPLONG | POLETOP, LV, DEADEND, 3PH, LONG FRP XARM | 710141 | 66809 | WASHER, CURVED SQUARE M20 100MM | EA | 1 | REPLACING 66805
LV/DE/3/FRPLONG | POLETOP, LV, DEADEND, 3PH, LONG FRP XARM | 710141 | 321117 | INSULATOR,STRAIN 80MM SHLV2 PORCELAIN | EA | 4 | LV SHACKLE INSULATOR COTTON REEL | SHLV2
LV/DE/3/FRPLONG | POLETOP, LV, DEADEND, 3PH, LONG FRP XARM | 710141 | 32223 | BOLT,HEX HEAD M12 X 120MM GAL. C/W NUT | EA | 4 | 032223 | MS12120AS-BN-HDG
LV/DE/3/FRPLONG | POLETOP, LV, DEADEND, 3PH, LONG FRP XARM | 710141 | 32276 | BOLT,HEX HEAD M16 X 150MM GAL. C/W NUT | EA | 4 | 032276 | MS16150AS-BN-HDG
LV/DE/3/FRPLONG | POLETOP, LV, DEADEND, 3PH, LONG FRP XARM | 710141 | 65616 | WASHER,FLAT ROUND M16 X 30MM GAL | EA | 4 | 065616 | 1080773
LV/DE/3/FRPLONG | POLETOP, LV, DEADEND, 3PH, LONG FRP XARM | 710141 | 323367 | SHACKLE, STRAP, LV, 222X40X3MM GALV | EA | 8
LV/DE/3/FRPLONG | POLETOP, LV, DEADEND, 3PH, LONG FRP XARM | 710141 | 40440 | NUT,HEX M12 THREAD GALVANISED STEEL | EA | 4 | 040440 | N46MG1200P2
LV/DE/3/FRPLONG | POLETOP, LV, DEADEND, 3PH, LONG FRP XARM | 710141 | 40441 | NUT,HEX M16 THREAD GALVANISED STEEL | EA | 5 | 040441 | N46MG1600N2
LV/DE/3/FRPLONG | POLETOP, LV, DEADEND, 3PH, LONG FRP XARM | 710141 | 32296 | BOLT,HEX HEAD M16 X 550MM GAL. C/W NUT | EA | 1 | 032296 | MS16550AS-BN-HDG
LV/DE/3/FRPLONG | POLETOP, LV, DEADEND, 3PH, LONG FRP XARM | 710141 | 323307 | PLATE,GAIN BLOCK, 125MM CROSS ARM | EA | 1 | GAINS BLOCK
LV/DE/3/FRPLONG | POLETOP, LV, DEADEND, 3PH, LONG FRP XARM | 710141 | 323217 | CROSSARM,FIBREGLASS, 100X100X2750MM LONG | EA | 1 | FIBREGLASS LV 9FT CROSSARM | A0A00621
LV/DE/3/FRPLONG | POLETOP, LV, DEADEND, 3PH, LONG FRP XARM | 710141 | 65158 | WASHER,FLAT ROUND M16 X 50MM GAL | EA | 1 | WASHER 16MM | 1006906
LV/DE/3/FRPLONG | POLETOP, LV, DEADEND, 3PH, LONG FRP XARM | 710141 | 66808 | WASHER,CURVED SQUARE M16 100MM | EA | 1 | REPLACING 66806
LV/S/1/FRP | POLETOP, LV, STRAIN, 1PH, FRP XARM | 710142 | 32296 | BOLT,HEX HEAD M16 X 550MM GAL. C/W NUT | EA | 1 | 032296 | MS16550AS-BN-HDG
LV/S/1/FRP | POLETOP, LV, STRAIN, 1PH, FRP XARM | 710142 | 323307 | PLATE,GAIN BLOCK, 125MM CROSS ARM | EA | 1 | GAINS BLOCK
LV/S/1/FRP | POLETOP, LV, STRAIN, 1PH, FRP XARM | 710142 | 323215 | CROSSARM,FIBREGLASS, 100X100X1830MM LONG | EA | 1 | FIBREGLASS LV 6FT CROSSARM | A0A00955
LV/S/1/FRP | POLETOP, LV, STRAIN, 1PH, FRP XARM | 710142 | 40441 | NUT,HEX M16 THREAD GALVANISED STEEL | EA | 3 | 040441 | N46MG1600N2
LV/S/1/FRP | POLETOP, LV, STRAIN, 1PH, FRP XARM | 710142 | 65158 | WASHER,FLAT ROUND M16 X 50MM GAL | EA | 1 | WASHER 16MM | 1006906
LV/S/1/FRP | POLETOP, LV, STRAIN, 1PH, FRP XARM | 710142 | 66808 | WASHER,CURVED SQUARE M16 100MM | EA | 1 | REPLACING 66806
LV/S/1/FRP | POLETOP, LV, STRAIN, 1PH, FRP XARM | 710142 | 323320 | BRACE,CROSSARM 50X716X6MM THICK GAL | EA | 1 | REPLACING 323314, 323316 | D-OHC-L105-SD-010
LV/S/1/FRP | POLETOP, LV, STRAIN, 1PH, FRP XARM | 710142 | 32342 | BOLT,HEX HEAD M20 X 450MM GAL. C/W NUT | EA | 1 | 032342 | B46MG2054501
LV/S/1/FRP | POLETOP, LV, STRAIN, 1PH, FRP XARM | 710142 | 32343 | BOLT,HEX HEAD M20X200MM GAL. C/W NUT | EA | 1
LV/S/1/FRP | POLETOP, LV, STRAIN, 1PH, FRP XARM | 710142 | 40442 | NUT,HEX M20 THREAD GALVANISED STEEL | EA | 2 | 040442 | N46MG2000N2
LV/S/1/FRP | POLETOP, LV, STRAIN, 1PH, FRP XARM | 710142 | 65159 | WASHER,FLAT ROUND M20 X 60MM GAL | EA | 1 | 065159 | 1006907
LV/S/1/FRP | POLETOP, LV, STRAIN, 1PH, FRP XARM | 710142 | 66809 | WASHER, CURVED SQUARE M20 100MM | EA | 1 | REPLACING 66805
LV/S/1/FRP | POLETOP, LV, STRAIN, 1PH, FRP XARM | 710142 | 321117 | INSULATOR,STRAIN 80MM SHLV2 PORCELAIN | EA | 4 | LV SHACKLE INSULATOR COTTON REEL | SHLV2
LV/S/1/FRP | POLETOP, LV, STRAIN, 1PH, FRP XARM | 710142 | 32223 | BOLT,HEX HEAD M12 X 120MM GAL. C/W NUT | EA | 4 | 032223 | MS12120AS-BN-HDG
LV/S/1/FRP | POLETOP, LV, STRAIN, 1PH, FRP XARM | 710142 | 32276 | BOLT,HEX HEAD M16 X 150MM GAL. C/W NUT | EA | 2 | 032276 | MS16150AS-BN-HDG
LV/S/1/FRP | POLETOP, LV, STRAIN, 1PH, FRP XARM | 710142 | 65616 | WASHER,FLAT ROUND M16 X 30MM GAL | EA | 2 | 065616 | 1080773
LV/S/1/FRP | POLETOP, LV, STRAIN, 1PH, FRP XARM | 710142 | 323367 | SHACKLE, STRAP, LV, 222X40X3MM GALV | EA | 8
LV/S/1/FRP | POLETOP, LV, STRAIN, 1PH, FRP XARM | 710142 | 40440 | NUT,HEX M12 THREAD GALVANISED STEEL | EA | 4 | 040440 | N46MG1200P2
LV/S/3/FRP | POLETOP, LV, STRAIN, 3PH, FRP XARM | 710143 | 32296 | BOLT,HEX HEAD M16 X 550MM GAL. C/W NUT | EA | 1 | 032296 | MS16550AS-BN-HDG
LV/S/3/FRP | POLETOP, LV, STRAIN, 3PH, FRP XARM | 710143 | 323307 | PLATE,GAIN BLOCK, 125MM CROSS ARM | EA | 1 | GAINS BLOCK
LV/S/3/FRP | POLETOP, LV, STRAIN, 3PH, FRP XARM | 710143 | 323215 | CROSSARM,FIBREGLASS, 100X100X1830MM LONG | EA | 1 | FIBREGLASS LV 6FT CROSSARM | A0A00955
LV/S/3/FRP | POLETOP, LV, STRAIN, 3PH, FRP XARM | 710143 | 40441 | NUT,HEX M16 THREAD GALVANISED STEEL | EA | 5 | 040441 | N46MG1600N2
LV/S/3/FRP | POLETOP, LV, STRAIN, 3PH, FRP XARM | 710143 | 65158 | WASHER,FLAT ROUND M16 X 50MM GAL | EA | 1 | WASHER 16MM | 1006906
LV/S/3/FRP | POLETOP, LV, STRAIN, 3PH, FRP XARM | 710143 | 66808 | WASHER,CURVED SQUARE M16 100MM | EA | 1 | REPLACING 66806
LV/S/3/FRP | POLETOP, LV, STRAIN, 3PH, FRP XARM | 710143 | 323320 | BRACE,CROSSARM 50X716X6MM THICK GAL | EA | 1 | REPLACING 323314, 323316 | D-OHC-L105-SD-010
LV/S/3/FRP | POLETOP, LV, STRAIN, 3PH, FRP XARM | 710143 | 32342 | BOLT,HEX HEAD M20 X 450MM GAL. C/W NUT | EA | 1 | 032342 | B46MG2054501
LV/S/3/FRP | POLETOP, LV, STRAIN, 3PH, FRP XARM | 710143 | 32343 | BOLT,HEX HEAD M20X200MM GAL. C/W NUT | EA | 1
LV/S/3/FRP | POLETOP, LV, STRAIN, 3PH, FRP XARM | 710143 | 40442 | NUT,HEX M20 THREAD GALVANISED STEEL | EA | 2 | 040442 | N46MG2000N2
LV/S/3/FRP | POLETOP, LV, STRAIN, 3PH, FRP XARM | 710143 | 65159 | WASHER,FLAT ROUND M20 X 60MM GAL | EA | 1 | 065159 | 1006907
LV/S/3/FRP | POLETOP, LV, STRAIN, 3PH, FRP XARM | 710143 | 66809 | WASHER, CURVED SQUARE M20 100MM | EA | 1 | REPLACING 66805
LV/S/3/FRP | POLETOP, LV, STRAIN, 3PH, FRP XARM | 710143 | 321117 | INSULATOR,STRAIN 80MM SHLV2 PORCELAIN | EA | 8 | LV SHACKLE INSULATOR COTTON REEL | SHLV2
LV/S/3/FRP | POLETOP, LV, STRAIN, 3PH, FRP XARM | 710143 | 32223 | BOLT,HEX HEAD M12 X 120MM GAL. C/W NUT | EA | 8 | 032223 | MS12120AS-BN-HDG
LV/S/3/FRP | POLETOP, LV, STRAIN, 3PH, FRP XARM | 710143 | 32276 | BOLT,HEX HEAD M16 X 150MM GAL. C/W NUT | EA | 3 | 032276 | MS16150AS-BN-HDG
LV/S/3/FRP | POLETOP, LV, STRAIN, 3PH, FRP XARM | 710143 | 65616 | WASHER,FLAT ROUND M16 X 30MM GAL | EA | 3 | 065616 | 1080773
LV/S/3/FRP | POLETOP, LV, STRAIN, 3PH, FRP XARM | 710143 | 323367 | SHACKLE, STRAP, LV, 222X40X3MM GALV | EA | 16
LV/S/3/FRP | POLETOP, LV, STRAIN, 3PH, FRP XARM | 710143 | 40440 | NUT,HEX M12 THREAD GALVANISED STEEL | EA | 8 | 040440 | N46MG1200P2
LV/S/3/FRP | POLETOP, LV, STRAIN, 3PH, FRP XARM | 710143 | 322723 | PIN,INSULATOR 16MM DIA X LV GAL STEEL | EA | 1 | LV PIN | GSF/322723
LV/S/3/FRP | POLETOP, LV, STRAIN, 3PH, FRP XARM | 710143 | 320756 | INSULATOR,PIN 660V LVLP PORCELAIN | EA | 1 | LV INSULATOR | PLV
LV/S/1/FRPLONG | POLETOP, LV, STRAIN, 1PH, LONG FRP XARM | 710144 | 323320 | BRACE,CROSSARM 50X716X6MM THICK GAL | EA | 1 | REPLACING 323314, 323316 | D-OHC-L105-SD-010
LV/S/1/FRPLONG | POLETOP, LV, STRAIN, 1PH, LONG FRP XARM | 710144 | 32342 | BOLT,HEX HEAD M20 X 450MM GAL. C/W NUT | EA | 1 | 032342 | B46MG2054501
LV/S/1/FRPLONG | POLETOP, LV, STRAIN, 1PH, LONG FRP XARM | 710144 | 32343 | BOLT,HEX HEAD M20X200MM GAL. C/W NUT | EA | 1
LV/S/1/FRPLONG | POLETOP, LV, STRAIN, 1PH, LONG FRP XARM | 710144 | 40442 | NUT,HEX M20 THREAD GALVANISED STEEL | EA | 2 | 040442 | N46MG2000N2
LV/S/1/FRPLONG | POLETOP, LV, STRAIN, 1PH, LONG FRP XARM | 710144 | 65159 | WASHER,FLAT ROUND M20 X 60MM GAL | EA | 1 | 065159 | 1006907
LV/S/1/FRPLONG | POLETOP, LV, STRAIN, 1PH, LONG FRP XARM | 710144 | 66809 | WASHER, CURVED SQUARE M20 100MM | EA | 1 | REPLACING 66805
LV/S/1/FRPLONG | POLETOP, LV, STRAIN, 1PH, LONG FRP XARM | 710144 | 321117 | INSULATOR,STRAIN 80MM SHLV2 PORCELAIN | EA | 4 | LV SHACKLE INSULATOR COTTON REEL | SHLV2
LV/S/1/FRPLONG | POLETOP, LV, STRAIN, 1PH, LONG FRP XARM | 710144 | 32223 | BOLT,HEX HEAD M12 X 120MM GAL. C/W NUT | EA | 4 | 032223 | MS12120AS-BN-HDG
LV/S/1/FRPLONG | POLETOP, LV, STRAIN, 1PH, LONG FRP XARM | 710144 | 32276 | BOLT,HEX HEAD M16 X 150MM GAL. C/W NUT | EA | 2 | 032276 | MS16150AS-BN-HDG
LV/S/1/FRPLONG | POLETOP, LV, STRAIN, 1PH, LONG FRP XARM | 710144 | 65616 | WASHER,FLAT ROUND M16 X 30MM GAL | EA | 2 | 065616 | 1080773
LV/S/1/FRPLONG | POLETOP, LV, STRAIN, 1PH, LONG FRP XARM | 710144 | 323367 | SHACKLE, STRAP, LV, 222X40X3MM GALV | EA | 8
LV/S/1/FRPLONG | POLETOP, LV, STRAIN, 1PH, LONG FRP XARM | 710144 | 40440 | NUT,HEX M12 THREAD GALVANISED STEEL | EA | 4 | 040440 | N46MG1200P2
LV/S/1/FRPLONG | POLETOP, LV, STRAIN, 1PH, LONG FRP XARM | 710144 | 40441 | NUT,HEX M16 THREAD GALVANISED STEEL | EA | 3 | 040441 | N46MG1600N2
LV/S/1/FRPLONG | POLETOP, LV, STRAIN, 1PH, LONG FRP XARM | 710144 | 32296 | BOLT,HEX HEAD M16 X 550MM GAL. C/W NUT | EA | 1 | 032296 | MS16550AS-BN-HDG
LV/S/1/FRPLONG | POLETOP, LV, STRAIN, 1PH, LONG FRP XARM | 710144 | 323307 | PLATE,GAIN BLOCK, 125MM CROSS ARM | EA | 1 | GAINS BLOCK
LV/S/1/FRPLONG | POLETOP, LV, STRAIN, 1PH, LONG FRP XARM | 710144 | 323217 | CROSSARM,FIBREGLASS, 100X100X2750MM LONG | EA | 1 | FIBREGLASS LV 9FT CROSSARM | A0A00621
LV/S/1/FRPLONG | POLETOP, LV, STRAIN, 1PH, LONG FRP XARM | 710144 | 65158 | WASHER,FLAT ROUND M16 X 50MM GAL | EA | 1 | WASHER 16MM | 1006906
LV/S/1/FRPLONG | POLETOP, LV, STRAIN, 1PH, LONG FRP XARM | 710144 | 66808 | WASHER,CURVED SQUARE M16 100MM | EA | 1 | REPLACING 66806
LV/S/3/FRPLONG | POLETOP, LV, STRAIN, 3PH, LONG FRP XARM | 710145 | 323320 | BRACE,CROSSARM 50X716X6MM THICK GAL | EA | 1 | REPLACING 323314, 323316 | D-OHC-L105-SD-010
LV/S/3/FRPLONG | POLETOP, LV, STRAIN, 3PH, LONG FRP XARM | 710145 | 32342 | BOLT,HEX HEAD M20 X 450MM GAL. C/W NUT | EA | 1 | 032342 | B46MG2054501
LV/S/3/FRPLONG | POLETOP, LV, STRAIN, 3PH, LONG FRP XARM | 710145 | 32343 | BOLT,HEX HEAD M20X200MM GAL. C/W NUT | EA | 1
LV/S/3/FRPLONG | POLETOP, LV, STRAIN, 3PH, LONG FRP XARM | 710145 | 40442 | NUT,HEX M20 THREAD GALVANISED STEEL | EA | 2 | 040442 | N46MG2000N2
LV/S/3/FRPLONG | POLETOP, LV, STRAIN, 3PH, LONG FRP XARM | 710145 | 65159 | WASHER,FLAT ROUND M20 X 60MM GAL | EA | 1 | 065159 | 1006907
LV/S/3/FRPLONG | POLETOP, LV, STRAIN, 3PH, LONG FRP XARM | 710145 | 66809 | WASHER, CURVED SQUARE M20 100MM | EA | 1 | REPLACING 66805
LV/S/3/FRPLONG | POLETOP, LV, STRAIN, 3PH, LONG FRP XARM | 710145 | 321117 | INSULATOR,STRAIN 80MM SHLV2 PORCELAIN | EA | 8 | LV SHACKLE INSULATOR COTTON REEL | SHLV2
LV/S/3/FRPLONG | POLETOP, LV, STRAIN, 3PH, LONG FRP XARM | 710145 | 32223 | BOLT,HEX HEAD M12 X 120MM GAL. C/W NUT | EA | 8 | 032223 | MS12120AS-BN-HDG
LV/S/3/FRPLONG | POLETOP, LV, STRAIN, 3PH, LONG FRP XARM | 710145 | 32276 | BOLT,HEX HEAD M16 X 150MM GAL. C/W NUT | EA | 3 | 032276 | MS16150AS-BN-HDG
LV/S/3/FRPLONG | POLETOP, LV, STRAIN, 3PH, LONG FRP XARM | 710145 | 65616 | WASHER,FLAT ROUND M16 X 30MM GAL | EA | 3 | 065616 | 1080773
LV/S/3/FRPLONG | POLETOP, LV, STRAIN, 3PH, LONG FRP XARM | 710145 | 323367 | SHACKLE, STRAP, LV, 222X40X3MM GALV | EA | 16
LV/S/3/FRPLONG | POLETOP, LV, STRAIN, 3PH, LONG FRP XARM | 710145 | 40440 | NUT,HEX M12 THREAD GALVANISED STEEL | EA | 8 | 040440 | N46MG1200P2
LV/S/3/FRPLONG | POLETOP, LV, STRAIN, 3PH, LONG FRP XARM | 710145 | 40441 | NUT,HEX M16 THREAD GALVANISED STEEL | EA | 5 | 040441 | N46MG1600N2
LV/S/3/FRPLONG | POLETOP, LV, STRAIN, 3PH, LONG FRP XARM | 710145 | 32296 | BOLT,HEX HEAD M16 X 550MM GAL. C/W NUT | EA | 1 | 032296 | MS16550AS-BN-HDG
LV/S/3/FRPLONG | POLETOP, LV, STRAIN, 3PH, LONG FRP XARM | 710145 | 323307 | PLATE,GAIN BLOCK, 125MM CROSS ARM | EA | 1 | GAINS BLOCK
LV/S/3/FRPLONG | POLETOP, LV, STRAIN, 3PH, LONG FRP XARM | 710145 | 323217 | CROSSARM,FIBREGLASS, 100X100X2750MM LONG | EA | 1 | FIBREGLASS LV 9FT CROSSARM | A0A00621
LV/S/3/FRPLONG | POLETOP, LV, STRAIN, 3PH, LONG FRP XARM | 710145 | 65158 | WASHER,FLAT ROUND M16 X 50MM GAL | EA | 1 | WASHER 16MM | 1006906
LV/S/3/FRPLONG | POLETOP, LV, STRAIN, 3PH, LONG FRP XARM | 710145 | 66808 | WASHER,CURVED SQUARE M16 100MM | EA | 1 | REPLACING 66806
LV/S/3/FRPLONG | POLETOP, LV, STRAIN, 3PH, LONG FRP XARM | 710145 | 322723 | PIN,INSULATOR 16MM DIA X LV GAL STEEL | EA | 1 | LV PIN | GSF/322723
LV/S/3/FRPLONG | POLETOP, LV, STRAIN, 3PH, LONG FRP XARM | 710145 | 320756 | INSULATOR,PIN 660V LVLP PORCELAIN | EA | 1 | LV INSULATOR | PLV
LV/RS/1/FRP | POLETOP, LV, STRAIN RIGHT, 1PH, FRP XARM | 710146 | 322723 | PIN,INSULATOR 16MM DIA X LV GAL STEEL | EA | 2 | LV PIN | GSF/322723
LV/RS/1/FRP | POLETOP, LV, STRAIN RIGHT, 1PH, FRP XARM | 710146 | 320756 | INSULATOR,PIN 660V LVLP PORCELAIN | EA | 2 | LV INSULATOR | PLV
LV/RS/1/FRP | POLETOP, LV, STRAIN RIGHT, 1PH, FRP XARM | 710146 | 321117 | INSULATOR,STRAIN 80MM SHLV2 PORCELAIN | EA | 4 | LV SHACKLE INSULATOR COTTON REEL | SHLV2
LV/RS/1/FRP | POLETOP, LV, STRAIN RIGHT, 1PH, FRP XARM | 710146 | 32223 | BOLT,HEX HEAD M12 X 120MM GAL. C/W NUT | EA | 4 | 032223 | MS12120AS-BN-HDG
LV/RS/1/FRP | POLETOP, LV, STRAIN RIGHT, 1PH, FRP XARM | 710146 | 323367 | SHACKLE, STRAP, LV, 222X40X3MM GALV | EA | 8
LV/RS/1/FRP | POLETOP, LV, STRAIN RIGHT, 1PH, FRP XARM | 710146 | 40440 | NUT,HEX M12 THREAD GALVANISED STEEL | EA | 4 | 040440 | N46MG1200P2
LV/RS/1/FRP | POLETOP, LV, STRAIN RIGHT, 1PH, FRP XARM | 710146 | 40441 | NUT,HEX M16 THREAD GALVANISED STEEL | EA | 6 | 040441 | N46MG1600N2
LV/RS/1/FRP | POLETOP, LV, STRAIN RIGHT, 1PH, FRP XARM | 710146 | 32296 | BOLT,HEX HEAD M16 X 550MM GAL. C/W NUT | EA | 2 | 032296 | MS16550AS-BN-HDG
LV/RS/1/FRP | POLETOP, LV, STRAIN RIGHT, 1PH, FRP XARM | 710146 | 323307 | PLATE,GAIN BLOCK, 125MM CROSS ARM | EA | 2 | GAINS BLOCK
LV/RS/1/FRP | POLETOP, LV, STRAIN RIGHT, 1PH, FRP XARM | 710146 | 323215 | CROSSARM,FIBREGLASS, 100X100X1830MM LONG | EA | 2 | FIBREGLASS LV 6FT CROSSARM | A0A00955
LV/RS/1/FRP | POLETOP, LV, STRAIN RIGHT, 1PH, FRP XARM | 710146 | 65158 | WASHER,FLAT ROUND M16 X 50MM GAL | EA | 2 | WASHER 16MM | 1006906
LV/RS/1/FRP | POLETOP, LV, STRAIN RIGHT, 1PH, FRP XARM | 710146 | 66808 | WASHER,CURVED SQUARE M16 100MM | EA | 2 | REPLACING 66806
LV/RS/1/FRP | POLETOP, LV, STRAIN RIGHT, 1PH, FRP XARM | 710146 | 323320 | BRACE,CROSSARM 50X716X6MM THICK GAL | EA | 2 | REPLACING 323314, 323316 | D-OHC-L105-SD-010
LV/RS/1/FRP | POLETOP, LV, STRAIN RIGHT, 1PH, FRP XARM | 710146 | 32342 | BOLT,HEX HEAD M20 X 450MM GAL. C/W NUT | EA | 2 | 032342 | B46MG2054501
LV/RS/1/FRP | POLETOP, LV, STRAIN RIGHT, 1PH, FRP XARM | 710146 | 32343 | BOLT,HEX HEAD M20X200MM GAL. C/W NUT | EA | 2
LV/RS/1/FRP | POLETOP, LV, STRAIN RIGHT, 1PH, FRP XARM | 710146 | 40442 | NUT,HEX M20 THREAD GALVANISED STEEL | EA | 4 | 040442 | N46MG2000N2
LV/RS/1/FRP | POLETOP, LV, STRAIN RIGHT, 1PH, FRP XARM | 710146 | 65159 | WASHER,FLAT ROUND M20 X 60MM GAL | EA | 2 | 065159 | 1006907
LV/RS/1/FRP | POLETOP, LV, STRAIN RIGHT, 1PH, FRP XARM | 710146 | 66809 | WASHER, CURVED SQUARE M20 100MM | EA | 2 | REPLACING 66805
LV/RS/1/FRP | POLETOP, LV, STRAIN RIGHT, 1PH, FRP XARM | 710146 | 32276 | BOLT,HEX HEAD M16 X 150MM GAL. C/W NUT | EA | 2 | 032276 | MS16150AS-BN-HDG
LV/RS/1/FRP | POLETOP, LV, STRAIN RIGHT, 1PH, FRP XARM | 710146 | 65616 | WASHER,FLAT ROUND M16 X 30MM GAL | EA | 2 | 065616 | 1080773
LV/RS/3/FRP | POLETOP, LV, STRAIN RIGHT, 3PH, FRP XARM | 710147 | 322723 | PIN,INSULATOR 16MM DIA X LV GAL STEEL | EA | 4 | LV PIN | GSF/322723
LV/RS/3/FRP | POLETOP, LV, STRAIN RIGHT, 3PH, FRP XARM | 710147 | 320756 | INSULATOR,PIN 660V LVLP PORCELAIN | EA | 4 | LV INSULATOR | PLV
LV/RS/3/FRP | POLETOP, LV, STRAIN RIGHT, 3PH, FRP XARM | 710147 | 321117 | INSULATOR,STRAIN 80MM SHLV2 PORCELAIN | EA | 8 | LV SHACKLE INSULATOR COTTON REEL | SHLV2
LV/RS/3/FRP | POLETOP, LV, STRAIN RIGHT, 3PH, FRP XARM | 710147 | 32223 | BOLT,HEX HEAD M12 X 120MM GAL. C/W NUT | EA | 8 | 032223 | MS12120AS-BN-HDG
LV/RS/3/FRP | POLETOP, LV, STRAIN RIGHT, 3PH, FRP XARM | 710147 | 323367 | SHACKLE, STRAP, LV, 222X40X3MM GALV | EA | 16
LV/RS/3/FRP | POLETOP, LV, STRAIN RIGHT, 3PH, FRP XARM | 710147 | 40440 | NUT,HEX M12 THREAD GALVANISED STEEL | EA | 8 | 040440 | N46MG1200P2
LV/RS/3/FRP | POLETOP, LV, STRAIN RIGHT, 3PH, FRP XARM | 710147 | 40441 | NUT,HEX M16 THREAD GALVANISED STEEL | EA | 10 | 040441 | N46MG1600N2
LV/RS/3/FRP | POLETOP, LV, STRAIN RIGHT, 3PH, FRP XARM | 710147 | 32296 | BOLT,HEX HEAD M16 X 550MM GAL. C/W NUT | EA | 2 | 032296 | MS16550AS-BN-HDG
LV/RS/3/FRP | POLETOP, LV, STRAIN RIGHT, 3PH, FRP XARM | 710147 | 323307 | PLATE,GAIN BLOCK, 125MM CROSS ARM | EA | 2 | GAINS BLOCK
LV/RS/3/FRP | POLETOP, LV, STRAIN RIGHT, 3PH, FRP XARM | 710147 | 323215 | CROSSARM,FIBREGLASS, 100X100X1830MM LONG | EA | 2 | FIBREGLASS LV 6FT CROSSARM | A0A00955
LV/RS/3/FRP | POLETOP, LV, STRAIN RIGHT, 3PH, FRP XARM | 710147 | 65158 | WASHER,FLAT ROUND M16 X 50MM GAL | EA | 2 | WASHER 16MM | 1006906
LV/RS/3/FRP | POLETOP, LV, STRAIN RIGHT, 3PH, FRP XARM | 710147 | 66808 | WASHER,CURVED SQUARE M16 100MM | EA | 2 | REPLACING 66806
LV/RS/3/FRP | POLETOP, LV, STRAIN RIGHT, 3PH, FRP XARM | 710147 | 323320 | BRACE,CROSSARM 50X716X6MM THICK GAL | EA | 2 | REPLACING 323314, 323316 | D-OHC-L105-SD-010
LV/RS/3/FRP | POLETOP, LV, STRAIN RIGHT, 3PH, FRP XARM | 710147 | 32342 | BOLT,HEX HEAD M20 X 450MM GAL. C/W NUT | EA | 2 | 032342 | B46MG2054501
LV/RS/3/FRP | POLETOP, LV, STRAIN RIGHT, 3PH, FRP XARM | 710147 | 32343 | BOLT,HEX HEAD M20X200MM GAL. C/W NUT | EA | 2
LV/RS/3/FRP | POLETOP, LV, STRAIN RIGHT, 3PH, FRP XARM | 710147 | 40442 | NUT,HEX M20 THREAD GALVANISED STEEL | EA | 4 | 040442 | N46MG2000N2
LV/RS/3/FRP | POLETOP, LV, STRAIN RIGHT, 3PH, FRP XARM | 710147 | 65159 | WASHER,FLAT ROUND M20 X 60MM GAL | EA | 2 | 065159 | 1006907
LV/RS/3/FRP | POLETOP, LV, STRAIN RIGHT, 3PH, FRP XARM | 710147 | 66809 | WASHER, CURVED SQUARE M20 100MM | EA | 2 | REPLACING 66805
LV/RS/3/FRP | POLETOP, LV, STRAIN RIGHT, 3PH, FRP XARM | 710147 | 32276 | BOLT,HEX HEAD M16 X 150MM GAL. C/W NUT | EA | 4 | 032276 | MS16150AS-BN-HDG
LV/RS/3/FRP | POLETOP, LV, STRAIN RIGHT, 3PH, FRP XARM | 710147 | 65616 | WASHER,FLAT ROUND M16 X 30MM GAL | EA | 4 | 065616 | 1080773
LV/T/1/FRP | POLETOP, LV, TEE OFF, 1PH, FRP XARM | 710148 | 322723 | PIN,INSULATOR 16MM DIA X LV GAL STEEL | EA | 1 | LV PIN | GSF/322723
LV/T/1/FRP | POLETOP, LV, TEE OFF, 1PH, FRP XARM | 710148 | 320756 | INSULATOR,PIN 660V LVLP PORCELAIN | EA | 1 | LV INSULATOR | PLV
LV/T/1/FRP | POLETOP, LV, TEE OFF, 1PH, FRP XARM | 710148 | 321117 | INSULATOR,STRAIN 80MM SHLV2 PORCELAIN | EA | 2 | LV SHACKLE INSULATOR COTTON REEL | SHLV2
LV/T/1/FRP | POLETOP, LV, TEE OFF, 1PH, FRP XARM | 710148 | 32223 | BOLT,HEX HEAD M12 X 120MM GAL. C/W NUT | EA | 2 | 032223 | MS12120AS-BN-HDG
LV/T/1/FRP | POLETOP, LV, TEE OFF, 1PH, FRP XARM | 710148 | 323367 | SHACKLE, STRAP, LV, 222X40X3MM GALV | EA | 4
LV/T/1/FRP | POLETOP, LV, TEE OFF, 1PH, FRP XARM | 710148 | 40440 | NUT,HEX M12 THREAD GALVANISED STEEL | EA | 2 | 040440 | N46MG1200P2
LV/T/1/FRP | POLETOP, LV, TEE OFF, 1PH, FRP XARM | 710148 | 40441 | NUT,HEX M16 THREAD GALVANISED STEEL | EA | 3 | 040441 | N46MG1600N2
LV/T/1/FRP | POLETOP, LV, TEE OFF, 1PH, FRP XARM | 710148 | 32296 | BOLT,HEX HEAD M16 X 550MM GAL. C/W NUT | EA | 1 | 032296 | MS16550AS-BN-HDG
LV/T/1/FRP | POLETOP, LV, TEE OFF, 1PH, FRP XARM | 710148 | 323307 | PLATE,GAIN BLOCK, 125MM CROSS ARM | EA | 1 | GAINS BLOCK
LV/T/1/FRP | POLETOP, LV, TEE OFF, 1PH, FRP XARM | 710148 | 323215 | CROSSARM,FIBREGLASS, 100X100X1830MM LONG | EA | 1 | FIBREGLASS LV 6FT CROSSARM | A0A00955
LV/T/1/FRP | POLETOP, LV, TEE OFF, 1PH, FRP XARM | 710148 | 65158 | WASHER,FLAT ROUND M16 X 50MM GAL | EA | 1 | WASHER 16MM | 1006906
LV/T/1/FRP | POLETOP, LV, TEE OFF, 1PH, FRP XARM | 710148 | 66808 | WASHER,CURVED SQUARE M16 100MM | EA | 1 | REPLACING 66806
LV/T/1/FRP | POLETOP, LV, TEE OFF, 1PH, FRP XARM | 710148 | 323320 | BRACE,CROSSARM 50X716X6MM THICK GAL | EA | 1 | REPLACING 323314, 323316 | D-OHC-L105-SD-010
LV/T/1/FRP | POLETOP, LV, TEE OFF, 1PH, FRP XARM | 710148 | 32342 | BOLT,HEX HEAD M20 X 450MM GAL. C/W NUT | EA | 1 | 032342 | B46MG2054501
LV/T/1/FRP | POLETOP, LV, TEE OFF, 1PH, FRP XARM | 710148 | 32343 | BOLT,HEX HEAD M20X200MM GAL. C/W NUT | EA | 1
LV/T/1/FRP | POLETOP, LV, TEE OFF, 1PH, FRP XARM | 710148 | 40442 | NUT,HEX M20 THREAD GALVANISED STEEL | EA | 2 | 040442 | N46MG2000N2
LV/T/1/FRP | POLETOP, LV, TEE OFF, 1PH, FRP XARM | 710148 | 65159 | WASHER,FLAT ROUND M20 X 60MM GAL | EA | 1 | 065159 | 1006907
LV/T/1/FRP | POLETOP, LV, TEE OFF, 1PH, FRP XARM | 710148 | 66809 | WASHER, CURVED SQUARE M20 100MM | EA | 1 | REPLACING 66805
LV/T/1/FRP | POLETOP, LV, TEE OFF, 1PH, FRP XARM | 710148 | 32276 | BOLT,HEX HEAD M16 X 150MM GAL. C/W NUT | EA | 1 | 032276 | MS16150AS-BN-HDG
LV/T/1/FRP | POLETOP, LV, TEE OFF, 1PH, FRP XARM | 710148 | 65616 | WASHER,FLAT ROUND M16 X 30MM GAL | EA | 1 | 065616 | 1080773
LV/T/3/FRP | POLETOP, LV, TEE OFF, 3PH, FRP XARM | 710149 | 322723 | PIN,INSULATOR 16MM DIA X LV GAL STEEL | EA | 2 | LV PIN | GSF/322723
LV/T/3/FRP | POLETOP, LV, TEE OFF, 3PH, FRP XARM | 710149 | 320756 | INSULATOR,PIN 660V LVLP PORCELAIN | EA | 2 | LV INSULATOR | PLV
LV/T/3/FRP | POLETOP, LV, TEE OFF, 3PH, FRP XARM | 710149 | 321117 | INSULATOR,STRAIN 80MM SHLV2 PORCELAIN | EA | 4 | LV SHACKLE INSULATOR COTTON REEL | SHLV2
LV/T/3/FRP | POLETOP, LV, TEE OFF, 3PH, FRP XARM | 710149 | 32223 | BOLT,HEX HEAD M12 X 120MM GAL. C/W NUT | EA | 4 | 032223 | MS12120AS-BN-HDG
LV/T/3/FRP | POLETOP, LV, TEE OFF, 3PH, FRP XARM | 710149 | 323367 | SHACKLE, STRAP, LV, 222X40X3MM GALV | EA | 8
LV/T/3/FRP | POLETOP, LV, TEE OFF, 3PH, FRP XARM | 710149 | 40440 | NUT,HEX M12 THREAD GALVANISED STEEL | EA | 4 | 040440 | N46MG1200P2
LV/T/3/FRP | POLETOP, LV, TEE OFF, 3PH, FRP XARM | 710149 | 40441 | NUT,HEX M16 THREAD GALVANISED STEEL | EA | 5 | 040441 | N46MG1600N2
LV/T/3/FRP | POLETOP, LV, TEE OFF, 3PH, FRP XARM | 710149 | 32296 | BOLT,HEX HEAD M16 X 550MM GAL. C/W NUT | EA | 1 | 032296 | MS16550AS-BN-HDG
LV/T/3/FRP | POLETOP, LV, TEE OFF, 3PH, FRP XARM | 710149 | 323307 | PLATE,GAIN BLOCK, 125MM CROSS ARM | EA | 1 | GAINS BLOCK
LV/T/3/FRP | POLETOP, LV, TEE OFF, 3PH, FRP XARM | 710149 | 323215 | CROSSARM,FIBREGLASS, 100X100X1830MM LONG | EA | 1 | FIBREGLASS LV 6FT CROSSARM | A0A00955
LV/T/3/FRP | POLETOP, LV, TEE OFF, 3PH, FRP XARM | 710149 | 65158 | WASHER,FLAT ROUND M16 X 50MM GAL | EA | 1 | WASHER 16MM | 1006906
LV/T/3/FRP | POLETOP, LV, TEE OFF, 3PH, FRP XARM | 710149 | 66808 | WASHER,CURVED SQUARE M16 100MM | EA | 1 | REPLACING 66806
LV/T/3/FRP | POLETOP, LV, TEE OFF, 3PH, FRP XARM | 710149 | 323320 | BRACE,CROSSARM 50X716X6MM THICK GAL | EA | 1 | REPLACING 323314, 323316 | D-OHC-L105-SD-010
LV/T/3/FRP | POLETOP, LV, TEE OFF, 3PH, FRP XARM | 710149 | 32342 | BOLT,HEX HEAD M20 X 450MM GAL. C/W NUT | EA | 1 | 032342 | B46MG2054501
LV/T/3/FRP | POLETOP, LV, TEE OFF, 3PH, FRP XARM | 710149 | 32343 | BOLT,HEX HEAD M20X200MM GAL. C/W NUT | EA | 1
LV/T/3/FRP | POLETOP, LV, TEE OFF, 3PH, FRP XARM | 710149 | 40442 | NUT,HEX M20 THREAD GALVANISED STEEL | EA | 2 | 040442 | N46MG2000N2
LV/T/3/FRP | POLETOP, LV, TEE OFF, 3PH, FRP XARM | 710149 | 65159 | WASHER,FLAT ROUND M20 X 60MM GAL | EA | 1 | 065159 | 1006907
LV/T/3/FRP | POLETOP, LV, TEE OFF, 3PH, FRP XARM | 710149 | 66809 | WASHER, CURVED SQUARE M20 100MM | EA | 1 | REPLACING 66805
LV/T/3/FRP | POLETOP, LV, TEE OFF, 3PH, FRP XARM | 710149 | 32276 | BOLT,HEX HEAD M16 X 150MM GAL. C/W NUT | EA | 2 | 032276 | MS16150AS-BN-HDG
LV/T/3/FRP | POLETOP, LV, TEE OFF, 3PH, FRP XARM | 710149 | 65616 | WASHER,FLAT ROUND M16 X 30MM GAL | EA | 2 | 065616 | 1080773
LV/X/1/FRP | POLETOP, LV, CROSSOVER, 1PH, FRP XARM | 710150 | 32296 | BOLT,HEX HEAD M16 X 550MM GAL. C/W NUT | EA | 2 | 032296 | MS16550AS-BN-HDG
LV/X/1/FRP | POLETOP, LV, CROSSOVER, 1PH, FRP XARM | 710150 | 323307 | PLATE,GAIN BLOCK, 125MM CROSS ARM | EA | 2 | GAINS BLOCK
LV/X/1/FRP | POLETOP, LV, CROSSOVER, 1PH, FRP XARM | 710150 | 323215 | CROSSARM,FIBREGLASS, 100X100X1830MM LONG | EA | 2 | FIBREGLASS LV 6FT CROSSARM | A0A00955
LV/X/1/FRP | POLETOP, LV, CROSSOVER, 1PH, FRP XARM | 710150 | 40441 | NUT,HEX M16 THREAD GALVANISED STEEL | EA | 6 | 040441 | N46MG1600N2
LV/X/1/FRP | POLETOP, LV, CROSSOVER, 1PH, FRP XARM | 710150 | 65158 | WASHER,FLAT ROUND M16 X 50MM GAL | EA | 2 | WASHER 16MM | 1006906
LV/X/1/FRP | POLETOP, LV, CROSSOVER, 1PH, FRP XARM | 710150 | 66808 | WASHER,CURVED SQUARE M16 100MM | EA | 2 | REPLACING 66806
LV/X/1/FRP | POLETOP, LV, CROSSOVER, 1PH, FRP XARM | 710150 | 323320 | BRACE,CROSSARM 50X716X6MM THICK GAL | EA | 2 | REPLACING 323314, 323316 | D-OHC-L105-SD-010
LV/X/1/FRP | POLETOP, LV, CROSSOVER, 1PH, FRP XARM | 710150 | 32342 | BOLT,HEX HEAD M20 X 450MM GAL. C/W NUT | EA | 2 | 032342 | B46MG2054501
LV/X/1/FRP | POLETOP, LV, CROSSOVER, 1PH, FRP XARM | 710150 | 32343 | BOLT,HEX HEAD M20X200MM GAL. C/W NUT | EA | 2
LV/X/1/FRP | POLETOP, LV, CROSSOVER, 1PH, FRP XARM | 710150 | 40442 | NUT,HEX M20 THREAD GALVANISED STEEL | EA | 4 | 040442 | N46MG2000N2
LV/X/1/FRP | POLETOP, LV, CROSSOVER, 1PH, FRP XARM | 710150 | 65159 | WASHER,FLAT ROUND M20 X 60MM GAL | EA | 2 | 065159 | 1006907
LV/X/1/FRP | POLETOP, LV, CROSSOVER, 1PH, FRP XARM | 710150 | 66809 | WASHER, CURVED SQUARE M20 100MM | EA | 2 | REPLACING 66805
LV/X/1/FRP | POLETOP, LV, CROSSOVER, 1PH, FRP XARM | 710150 | 321117 | INSULATOR,STRAIN 80MM SHLV2 PORCELAIN | EA | 8 | LV SHACKLE INSULATOR COTTON REEL | SHLV2
LV/X/1/FRP | POLETOP, LV, CROSSOVER, 1PH, FRP XARM | 710150 | 32223 | BOLT,HEX HEAD M12 X 120MM GAL. C/W NUT | EA | 8 | 032223 | MS12120AS-BN-HDG
LV/X/1/FRP | POLETOP, LV, CROSSOVER, 1PH, FRP XARM | 710150 | 32276 | BOLT,HEX HEAD M16 X 150MM GAL. C/W NUT | EA | 3 | 032276 | MS16150AS-BN-HDG
LV/X/1/FRP | POLETOP, LV, CROSSOVER, 1PH, FRP XARM | 710150 | 65616 | WASHER,FLAT ROUND M16 X 30MM GAL | EA | 3 | 065616 | 1080773
LV/X/1/FRP | POLETOP, LV, CROSSOVER, 1PH, FRP XARM | 710150 | 323367 | SHACKLE, STRAP, LV, 222X40X3MM GALV | EA | 16
LV/X/1/FRP | POLETOP, LV, CROSSOVER, 1PH, FRP XARM | 710150 | 40440 | NUT,HEX M12 THREAD GALVANISED STEEL | EA | 8 | 040440 | N46MG1200P2
LV/X/1/FRP | POLETOP, LV, CROSSOVER, 1PH, FRP XARM | 710150 | 322723 | PIN,INSULATOR 16MM DIA X LV GAL STEEL | EA | 1 | LV PIN | GSF/322723
LV/X/1/FRP | POLETOP, LV, CROSSOVER, 1PH, FRP XARM | 710150 | 320756 | INSULATOR,PIN 660V LVLP PORCELAIN | EA | 1 | LV INSULATOR | PLV
LV/X/3/FRP | POLETOP, LV, CROSSOVER, 3PH, FRP XARM | 710151 | 32296 | BOLT,HEX HEAD M16 X 550MM GAL. C/W NUT | EA | 2 | 032296 | MS16550AS-BN-HDG
LV/X/3/FRP | POLETOP, LV, CROSSOVER, 3PH, FRP XARM | 710151 | 323307 | PLATE,GAIN BLOCK, 125MM CROSS ARM | EA | 2 | GAINS BLOCK
LV/X/3/FRP | POLETOP, LV, CROSSOVER, 3PH, FRP XARM | 710151 | 323215 | CROSSARM,FIBREGLASS, 100X100X1830MM LONG | EA | 2 | FIBREGLASS LV 6FT CROSSARM | A0A00955
LV/X/3/FRP | POLETOP, LV, CROSSOVER, 3PH, FRP XARM | 710151 | 40441 | NUT,HEX M16 THREAD GALVANISED STEEL | EA | 10 | 040441 | N46MG1600N2
LV/X/3/FRP | POLETOP, LV, CROSSOVER, 3PH, FRP XARM | 710151 | 65158 | WASHER,FLAT ROUND M16 X 50MM GAL | EA | 2 | WASHER 16MM | 1006906
LV/X/3/FRP | POLETOP, LV, CROSSOVER, 3PH, FRP XARM | 710151 | 66808 | WASHER,CURVED SQUARE M16 100MM | EA | 2 | REPLACING 66806
LV/X/3/FRP | POLETOP, LV, CROSSOVER, 3PH, FRP XARM | 710151 | 323320 | BRACE,CROSSARM 50X716X6MM THICK GAL | EA | 2 | REPLACING 323314, 323316 | D-OHC-L105-SD-010
LV/X/3/FRP | POLETOP, LV, CROSSOVER, 3PH, FRP XARM | 710151 | 32342 | BOLT,HEX HEAD M20 X 450MM GAL. C/W NUT | EA | 2 | 032342 | B46MG2054501
LV/X/3/FRP | POLETOP, LV, CROSSOVER, 3PH, FRP XARM | 710151 | 32343 | BOLT,HEX HEAD M20X200MM GAL. C/W NUT | EA | 2
LV/X/3/FRP | POLETOP, LV, CROSSOVER, 3PH, FRP XARM | 710151 | 40442 | NUT,HEX M20 THREAD GALVANISED STEEL | EA | 4 | 040442 | N46MG2000N2
LV/X/3/FRP | POLETOP, LV, CROSSOVER, 3PH, FRP XARM | 710151 | 65159 | WASHER,FLAT ROUND M20 X 60MM GAL | EA | 2 | 065159 | 1006907
LV/X/3/FRP | POLETOP, LV, CROSSOVER, 3PH, FRP XARM | 710151 | 66809 | WASHER, CURVED SQUARE M20 100MM | EA | 2 | REPLACING 66805
LV/X/3/FRP | POLETOP, LV, CROSSOVER, 3PH, FRP XARM | 710151 | 321117 | INSULATOR,STRAIN 80MM SHLV2 PORCELAIN | EA | 16 | LV SHACKLE INSULATOR COTTON REEL | SHLV2
LV/X/3/FRP | POLETOP, LV, CROSSOVER, 3PH, FRP XARM | 710151 | 32223 | BOLT,HEX HEAD M12 X 120MM GAL. C/W NUT | EA | 16 | 032223 | MS12120AS-BN-HDG
LV/X/3/FRP | POLETOP, LV, CROSSOVER, 3PH, FRP XARM | 710151 | 32276 | BOLT,HEX HEAD M16 X 150MM GAL. C/W NUT | EA | 5 | 032276 | MS16150AS-BN-HDG
LV/X/3/FRP | POLETOP, LV, CROSSOVER, 3PH, FRP XARM | 710151 | 65616 | WASHER,FLAT ROUND M16 X 30MM GAL | EA | 5 | 065616 | 1080773
LV/X/3/FRP | POLETOP, LV, CROSSOVER, 3PH, FRP XARM | 710151 | 323367 | SHACKLE, STRAP, LV, 222X40X3MM GALV | EA | 32
LV/X/3/FRP | POLETOP, LV, CROSSOVER, 3PH, FRP XARM | 710151 | 40440 | NUT,HEX M12 THREAD GALVANISED STEEL | EA | 16 | 040440 | N46MG1200P2
LV/X/3/FRP | POLETOP, LV, CROSSOVER, 3PH, FRP XARM | 710151 | 322723 | PIN,INSULATOR 16MM DIA X LV GAL STEEL | EA | 3 | LV PIN | GSF/322723
LV/X/3/FRP | POLETOP, LV, CROSSOVER, 3PH, FRP XARM | 710151 | 320756 | INSULATOR,PIN 660V LVLP PORCELAIN | EA | 3 | LV INSULATOR | PLV
LV/O/3/FRP | POLETOP, LV, OFFSET, 3PH, FRP XARM | 710152 | 322723 | PIN,INSULATOR 16MM DIA X LV GAL STEEL | EA | 4 | LV PIN | GSF/322723
LV/O/3/FRP | POLETOP, LV, OFFSET, 3PH, FRP XARM | 710152 | 320756 | INSULATOR,PIN 660V LVLP PORCELAIN | EA | 4 | LV INSULATOR | PLV
LV/O/3/FRP | POLETOP, LV, OFFSET, 3PH, FRP XARM | 710152 | 32296 | BOLT,HEX HEAD M16 X 550MM GAL. C/W NUT | EA | 1 | 032296 | MS16550AS-BN-HDG
LV/O/3/FRP | POLETOP, LV, OFFSET, 3PH, FRP XARM | 710152 | 323307 | PLATE,GAIN BLOCK, 125MM CROSS ARM | EA | 1 | GAINS BLOCK
LV/O/3/FRP | POLETOP, LV, OFFSET, 3PH, FRP XARM | 710152 | 323237 | CROSSARM, F/GLASS 2130X100X100 LV OFFSET | EA | 1 | T200H | ITEM T200H
LV/O/3/FRP | POLETOP, LV, OFFSET, 3PH, FRP XARM | 710152 | 40441 | NUT,HEX M16 THREAD GALVANISED STEEL | EA | 3 | 040441 | N46MG1600N2
LV/O/3/FRP | POLETOP, LV, OFFSET, 3PH, FRP XARM | 710152 | 65158 | WASHER,FLAT ROUND M16 X 50MM GAL | EA | 2 | WASHER 16MM | 1006906
LV/O/3/FRP | POLETOP, LV, OFFSET, 3PH, FRP XARM | 710152 | 66808 | WASHER,CURVED SQUARE M16 100MM | EA | 2 | REPLACING 66806
LV/O/3/FRP | POLETOP, LV, OFFSET, 3PH, FRP XARM | 710152 | 323319 | BRACE, OFFSET CROSSARM 1817X75X75X8 GAL | EA | 1
LV/O/3/FRP | POLETOP, LV, OFFSET, 3PH, FRP XARM | 710152 | 32276 | BOLT,HEX HEAD M16 X 150MM GAL. C/W NUT | EA | 1 | 032276 | MS16150AS-BN-HDG
LV/O/3/FRP | POLETOP, LV, OFFSET, 3PH, FRP XARM | 710152 | 32292 | BOLT,HEX HEAD M16 X 450MM GAL. C/W NUT | EA | 1 | 032292 | MS16450AS-BN-HDG
22/IVDC/3/FRP | 22KV, POLETOP INTERMEDIATE VERT DC, 3PH | 710153 | 320547 | STUD, INSULATOR M24-M24X219 | EA | 6 |  | IS24190
22/IVDC/3/FRP | 22KV, POLETOP INTERMEDIATE VERT DC, 3PH | 710153 | 320533 | INSULATOR, 22KV POST PORCELAIN | EA | 6 |  | PPI22-610
22/IVDC/3/FRP | 22KV, POLETOP INTERMEDIATE VERT DC, 3PH | 710153 | 323219 | CROSSARM, FIBREGLASS 2830X100X100 ARM | EA | 3 | T200C | EC0019-00023
22/IVDC/3/FRP | 22KV, POLETOP INTERMEDIATE VERT DC, 3PH | 710153 | 323307 | PLATE,GAIN BLOCK, 125MM CROSS ARM | EA | 3 | GAINS BLOCK
22/IVDC/3/FRP | 22KV, POLETOP INTERMEDIATE VERT DC, 3PH | 710153 | 32296 | BOLT,HEX HEAD M16 X 550MM GAL. C/W NUT | EA | 3 | 032296 | MS16550AS-BN-HDG
22/IVDC/3/FRP | 22KV, POLETOP INTERMEDIATE VERT DC, 3PH | 710153 | 66808 | WASHER,CURVED SQUARE M16 100MM | EA | 3 | REPLACING 66806
22/IVDC/3/FRP | 22KV, POLETOP INTERMEDIATE VERT DC, 3PH | 710153 | 65158 | WASHER,FLAT ROUND M16 X 50MM GAL | EA | 3 | WASHER 16MM | 1006906
22/IVDC/3/FRP | 22KV, POLETOP INTERMEDIATE VERT DC, 3PH | 710153 | 40441 | NUT,HEX M16 THREAD GALVANISED STEEL | EA | 3 | 040441 | N46MG1600N2
22/IVDC/3/FRP | 22KV, POLETOP INTERMEDIATE VERT DC, 3PH | 710153 | 323320 | BRACE,CROSSARM 50X716X6MM THICK GAL | EA | 3 | REPLACING 323314, 323316 | D-OHC-L105-SD-010
22/IVDC/3/FRP | 22KV, POLETOP INTERMEDIATE VERT DC, 3PH | 710153 | 32342 | BOLT,HEX HEAD M20 X 450MM GAL. C/W NUT | EA | 3 | 032342 | B46MG2054501
22/IVDC/3/FRP | 22KV, POLETOP INTERMEDIATE VERT DC, 3PH | 710153 | 32343 | BOLT,HEX HEAD M20X200MM GAL. C/W NUT | EA | 3
22/IVDC/3/FRP | 22KV, POLETOP INTERMEDIATE VERT DC, 3PH | 710153 | 40442 | NUT,HEX M20 THREAD GALVANISED STEEL | EA | 6 | 040442 | N46MG2000N2
22/IVDC/3/FRP | 22KV, POLETOP INTERMEDIATE VERT DC, 3PH | 710153 | 65159 | WASHER,FLAT ROUND M20 X 60MM GAL | EA | 3 | 065159 | 1006907
22/IVDC/3/FRP | 22KV, POLETOP INTERMEDIATE VERT DC, 3PH | 710153 | 66809 | WASHER, CURVED SQUARE M20 100MM | EA | 3 | REPLACING 66805
22/DEVDC/3/FRP | 22KV, POLETOP DEAD END VERT DC, 3PH | 710154 | 323320 | BRACE,CROSSARM 50X716X6MM THICK GAL | EA | 3 | REPLACING 323314, 323316 | D-OHC-L105-SD-010
22/DEVDC/3/FRP | 22KV, POLETOP DEAD END VERT DC, 3PH | 710154 | 32342 | BOLT,HEX HEAD M20 X 450MM GAL. C/W NUT | EA | 3 | 032342 | B46MG2054501
22/DEVDC/3/FRP | 22KV, POLETOP DEAD END VERT DC, 3PH | 710154 | 32343 | BOLT,HEX HEAD M20X200MM GAL. C/W NUT | EA | 3
22/DEVDC/3/FRP | 22KV, POLETOP DEAD END VERT DC, 3PH | 710154 | 40442 | NUT,HEX M20 THREAD GALVANISED STEEL | EA | 6 | 040442 | N46MG2000N2
22/DEVDC/3/FRP | 22KV, POLETOP DEAD END VERT DC, 3PH | 710154 | 65159 | WASHER,FLAT ROUND M20 X 60MM GAL | EA | 3 | 065159 | 1006907
22/DEVDC/3/FRP | 22KV, POLETOP DEAD END VERT DC, 3PH | 710154 | 66809 | WASHER, CURVED SQUARE M20 100MM | EA | 3 | REPLACING 66805
22/DEVDC/3/FRP | 22KV, POLETOP DEAD END VERT DC, 3PH | 710154 | 323223 | CROSSARM, FIBREGLASS 2830X125X125 ARM | EA | 3 | T200E | EC019-00024
22/DEVDC/3/FRP | 22KV, POLETOP DEAD END VERT DC, 3PH | 710154 | 323307 | PLATE,GAIN BLOCK, 125MM CROSS ARM | EA | 3 | GAINS BLOCK
22/DEVDC/3/FRP | 22KV, POLETOP DEAD END VERT DC, 3PH | 710154 | 32296 | BOLT,HEX HEAD M16 X 550MM GAL. C/W NUT | EA | 3 | 032296 | MS16550AS-BN-HDG
22/DEVDC/3/FRP | 22KV, POLETOP DEAD END VERT DC, 3PH | 710154 | 66808 | WASHER,CURVED SQUARE M16 100MM | EA | 3 | REPLACING 66806
22/DEVDC/3/FRP | 22KV, POLETOP DEAD END VERT DC, 3PH | 710154 | 65158 | WASHER,FLAT ROUND M16 X 50MM GAL | EA | 15 | WASHER 16MM | 1006906
22/DEVDC/3/FRP | 22KV, POLETOP DEAD END VERT DC, 3PH | 710154 | 40441 | NUT,HEX M16 THREAD GALVANISED STEEL | EA | 9 | 040441 | N46MG1600N2
22/DEVDC/3/FRP | 22KV, POLETOP DEAD END VERT DC, 3PH | 710154 | 321260 | INSULATOR,SUSPENSION 146MM DISC D70S | EA | 12 | JD DISC INSULATOR | D70S-B
22/DEVDC/3/FRP | 22KV, POLETOP DEAD END VERT DC, 3PH | 710154 | 322056 | CLEVIS,ROD-END BALL 16MM 70KN MIN-FAIL | EA | 6 | WINE GLASS | GSF/322056
22/DEVDC/3/FRP | 22KV, POLETOP DEAD END VERT DC, 3PH | 710154 | 322386 | CONNECTOR,ROD-END 16MM 70KN MIN-FAIL MCI | EA | 6 | CLEVIS | STH70
22/DEVDC/3/FRP | 22KV, POLETOP DEAD END VERT DC, 3PH | 710154 | 325629 | BOLT, EYE,M16 X 180MM THREAD LENGTH 60MM | EA | 6 | 16MM EYE BOLT SHORT
22/SVDC/3/FRP | 22KV, POLETOP STRAIN VERT DC, 3PH | 710155 | 323320 | BRACE,CROSSARM 50X716X6MM THICK GAL | EA | 3 | REPLACING 323314, 323316 | D-OHC-L105-SD-010
22/SVDC/3/FRP | 22KV, POLETOP STRAIN VERT DC, 3PH | 710155 | 32342 | BOLT,HEX HEAD M20 X 450MM GAL. C/W NUT | EA | 3 | 032342 | B46MG2054501
22/SVDC/3/FRP | 22KV, POLETOP STRAIN VERT DC, 3PH | 710155 | 32343 | BOLT,HEX HEAD M20X200MM GAL. C/W NUT | EA | 3
22/SVDC/3/FRP | 22KV, POLETOP STRAIN VERT DC, 3PH | 710155 | 40442 | NUT,HEX M20 THREAD GALVANISED STEEL | EA | 6 | 040442 | N46MG2000N2
22/SVDC/3/FRP | 22KV, POLETOP STRAIN VERT DC, 3PH | 710155 | 65159 | WASHER,FLAT ROUND M20 X 60MM GAL | EA | 3 | 065159 | 1006907
22/SVDC/3/FRP | 22KV, POLETOP STRAIN VERT DC, 3PH | 710155 | 66809 | WASHER, CURVED SQUARE M20 100MM | EA | 3 | REPLACING 66805
22/SVDC/3/FRP | 22KV, POLETOP STRAIN VERT DC, 3PH | 710155 | 323223 | CROSSARM, FIBREGLASS 2830X125X125 ARM | EA | 3 | T200E | EC019-00024
22/SVDC/3/FRP | 22KV, POLETOP STRAIN VERT DC, 3PH | 710155 | 323307 | PLATE,GAIN BLOCK, 125MM CROSS ARM | EA | 3 | GAINS BLOCK
22/SVDC/3/FRP | 22KV, POLETOP STRAIN VERT DC, 3PH | 710155 | 32296 | BOLT,HEX HEAD M16 X 550MM GAL. C/W NUT | EA | 3 | 032296 | MS16550AS-BN-HDG
22/SVDC/3/FRP | 22KV, POLETOP STRAIN VERT DC, 3PH | 710155 | 66808 | WASHER,CURVED SQUARE M16 100MM | EA | 3 | REPLACING 66806
22/SVDC/3/FRP | 22KV, POLETOP STRAIN VERT DC, 3PH | 710155 | 65158 | WASHER,FLAT ROUND M16 X 50MM GAL | EA | 15 | WASHER 16MM | 1006906
22/SVDC/3/FRP | 22KV, POLETOP STRAIN VERT DC, 3PH | 710155 | 40441 | NUT,HEX M16 THREAD GALVANISED STEEL | EA | 9 | 040441 | N46MG1600N2
22/SVDC/3/FRP | 22KV, POLETOP STRAIN VERT DC, 3PH | 710155 | 321260 | INSULATOR,SUSPENSION 146MM DISC D70S | EA | 24 | JD DISC INSULATOR | D70S-B
22/SVDC/3/FRP | 22KV, POLETOP STRAIN VERT DC, 3PH | 710155 | 322056 | CLEVIS,ROD-END BALL 16MM 70KN MIN-FAIL | EA | 12 | WINE GLASS | GSF/322056
22/SVDC/3/FRP | 22KV, POLETOP STRAIN VERT DC, 3PH | 710155 | 322386 | CONNECTOR,ROD-END 16MM 70KN MIN-FAIL MCI | EA | 12 | CLEVIS | STH70
22/SVDC/3/FRP | 22KV, POLETOP STRAIN VERT DC, 3PH | 710155 | 325629 | BOLT, EYE,M16 X 180MM THREAD LENGTH 60MM | EA | 6 | 16MM EYE BOLT SHORT
22/SVDC/3/FRP | 22KV, POLETOP STRAIN VERT DC, 3PH | 710155 | 325740 | NUT, EYE M16 | EA | 6
OH/LV/EYE/SINGLE/M16 | OH, SINGLE EYE, M16 NUT | 710156 | 325631 | EYE BOLT,OPEN M16 X 350MM FIXED WASHER | EA | 1 | 325631 | GSF/325631
OH/LV/EYE/SINGLE/M16 | OH, SINGLE EYE, M16 NUT | 710156 | 40441 | NUT,HEX M16 THREAD GALVANISED STEEL | EA | 1 | 040441 | N46MG1600N2
OH/LV/HOOK/SINGLE/M20 | OH, SINGLE HOOK, M20 NUT | 710157 | 325640 | EYE, BOLT, OPEN M20 X 350MM FIXED WASHER | EA | 1
OH/LV/HOOK/SINGLE/M20 | OH, SINGLE HOOK, M20 NUT | 710157 | 40442 | NUT,HEX M20 THREAD GALVANISED STEEL | EA | 1 | 040442 | N46MG2000N2
OH/LV/EYE/DOUBLE/M16 | OH, DOUBLE EYE, M16 NUT | 710158 | 325631 | EYE BOLT,OPEN M16 X 350MM FIXED WASHER | EA | 1 | 325631 | GSF/325631
OH/LV/EYE/DOUBLE/M16 | OH, DOUBLE EYE, M16 NUT | 710158 | 325740 | NUT, EYE M16 | EA | 1
OH/LV/EYE/DOUBLE/M16 | OH, DOUBLE EYE, M16 NUT | 710158 | 40441 | NUT,HEX M16 THREAD GALVANISED STEEL | EA | 1 | 040441 | N46MG1600N2
OH/LV/HOOK/DOUBLE/M20 | OH, DOUBLE HOOK, M20 NUT | 710159 | 325640 | EYE, BOLT, OPEN M20 X 350MM FIXED WASHER | EA | 1
OH/LV/HOOK/DOUBLE/M20 | OH, DOUBLE HOOK, M20 NUT | 710159 | 325637 | EYE, NUT, M20, OPEN | EA | 1
LVABC/I/1/50 | POLETOP, LVABC 50MM, INTERM, 1PH | 710160 | 325631 | EYE BOLT,OPEN M16 X 350MM FIXED WASHER | EA | 1 | 325631 | GSF/325631
LVABC/I/1/50 | POLETOP, LVABC 50MM, INTERM, 1PH | 710160 | 40441 | NUT,HEX M16 THREAD GALVANISED STEEL | EA | 1 | 040441 | N46MG1600N2
LVABC/I/1/50 | POLETOP, LVABC 50MM, INTERM, 1PH | 710160 | 145613 | CLAMP, LVABC SUSPENSION, 4X25 – 4X95 MM2 | EA | 1 | 145610 | 2019536-2
LVABC/I/1/50 | POLETOP, LVABC 50MM, INTERM, 1PH | 710160 | 145646 | CLAMP, WEAK LINK LVABC 8KN | EA | 1 | WEAK LINK 8KN 10MM DIA | HEL-5642
LVABC/I/3/50 | POLETOP, LVABC 50MM, INTERM, 3PH | 710161 | 325631 | EYE BOLT,OPEN M16 X 350MM FIXED WASHER | EA | 1 | 325631 | GSF/325631
LVABC/I/3/50 | POLETOP, LVABC 50MM, INTERM, 3PH | 710161 | 40441 | NUT,HEX M16 THREAD GALVANISED STEEL | EA | 1 | 040441 | N46MG1600N2
LVABC/I/3/50 | POLETOP, LVABC 50MM, INTERM, 3PH | 710161 | 145613 | CLAMP, LVABC SUSPENSION, 4X25 – 4X95 MM2 | EA | 1 | 145610 | 2019536-2
LVABC/I/3/50 | POLETOP, LVABC 50MM, INTERM, 3PH | 710161 | 145646 | CLAMP, WEAK LINK LVABC 8KN | EA | 1 | WEAK LINK 8KN 10MM DIA | HEL-5642
LVABC/I/1/95 | POLETOP, LVABC 95MM, INTERM, 1PH | 710162 | 325631 | EYE BOLT,OPEN M16 X 350MM FIXED WASHER | EA | 1 | 325631 | GSF/325631
LVABC/I/1/95 | POLETOP, LVABC 95MM, INTERM, 1PH | 710162 | 40441 | NUT,HEX M16 THREAD GALVANISED STEEL | EA | 1 | 040441 | N46MG1600N2
LVABC/I/1/95 | POLETOP, LVABC 95MM, INTERM, 1PH | 710162 | 145613 | CLAMP, LVABC SUSPENSION, 4X25 – 4X95 MM2 | EA | 1 | 145610 | 2019536-2
LVABC/I/1/95 | POLETOP, LVABC 95MM, INTERM, 1PH | 710162 | 145646 | CLAMP, WEAK LINK LVABC 8KN | EA | 1 | WEAK LINK 8KN 10MM DIA | HEL-5642
LVABC/I/3/95 | POLETOP, LVABC 95MM, INTERM, 3PH | 710163 | 325631 | EYE BOLT,OPEN M16 X 350MM FIXED WASHER | EA | 1 | 325631 | GSF/325631
LVABC/I/3/95 | POLETOP, LVABC 95MM, INTERM, 3PH | 710163 | 40441 | NUT,HEX M16 THREAD GALVANISED STEEL | EA | 1 | 040441 | N46MG1600N2
LVABC/I/3/95 | POLETOP, LVABC 95MM, INTERM, 3PH | 710163 | 145613 | CLAMP, LVABC SUSPENSION, 4X25 – 4X95 MM2 | EA | 1 | 145610 | 2019536-2
LVABC/I/3/95 | POLETOP, LVABC 95MM, INTERM, 3PH | 710163 | 145646 | CLAMP, WEAK LINK LVABC 8KN | EA | 1 | WEAK LINK 8KN 10MM DIA | HEL-5642
LVABC/I/3/150 | POLETOP, LVABC 150MM, INTERM, 3PH | 710164 | 325631 | EYE BOLT,OPEN M16 X 350MM FIXED WASHER | EA | 1 | 325631 | GSF/325631
LVABC/I/3/150 | POLETOP, LVABC 150MM, INTERM, 3PH | 710164 | 40441 | NUT,HEX M16 THREAD GALVANISED STEEL | EA | 1 | 040441 | N46MG1600N2
LVABC/I/3/150 | POLETOP, LVABC 150MM, INTERM, 3PH | 710164 | 145608 | CLAMP, SUSPENSION LVABC 4CORE 150MM2 | EA | 1 | 4C 150MM SUSPENSION CLAMP | BCSC-4150-3SHD
LVABC/I/3/150 | POLETOP, LVABC 150MM, INTERM, 3PH | 710164 | 145646 | CLAMP, WEAK LINK LVABC 8KN | EA | 1 | WEAK LINK 8KN 10MM DIA | HEL-5642
LVABC/D/1/50 | POLETOP, LVABC 50MM, DOUBLE INTERM, 1PH | 710165 | 325631 | EYE BOLT,OPEN M16 X 350MM FIXED WASHER | EA | 1 | 325631 | GSF/325631
LVABC/D/1/50 | POLETOP, LVABC 50MM, DOUBLE INTERM, 1PH | 710165 | 40441 | NUT,HEX M16 THREAD GALVANISED STEEL | EA | 1 | 040441 | N46MG1600N2
LVABC/D/1/50 | POLETOP, LVABC 50MM, DOUBLE INTERM, 1PH | 710165 | 145604 | CLAMP, SUSPENSION LVABC 2CORE 50MM2 | EA | 2 | XX REPLACED WITH 145613 | BCSC-2050-2SHD
LVABC/D/1/50 | POLETOP, LVABC 50MM, DOUBLE INTERM, 1PH | 710165 | 145618 | BRACKET,SUSPENSION 25-50DEG. DOUBLE HOOK | EA | 1 | 145618 | SIM-YABCOF 16-300
LVABC/D/1/50 | POLETOP, LVABC 50MM, DOUBLE INTERM, 1PH | 710165 | 145646 | CLAMP, WEAK LINK LVABC 8KN | EA | 1 | WEAK LINK 8KN 10MM DIA | HEL-5642
LVABC/D/3/50 | POLETOP, LVABC 50MM, DOUBLE INTERM, 3PH | 710166 | 325631 | EYE BOLT,OPEN M16 X 350MM FIXED WASHER | EA | 1 | 325631 | GSF/325631
LVABC/D/3/50 | POLETOP, LVABC 50MM, DOUBLE INTERM, 3PH | 710166 | 40441 | NUT,HEX M16 THREAD GALVANISED STEEL | EA | 1 | 040441 | N46MG1600N2
LVABC/D/3/50 | POLETOP, LVABC 50MM, DOUBLE INTERM, 3PH | 710166 | 145612 | XXCLAMP, SUSPENSION LVABC 4CORE 50MM2 | EA | 2 | XX REPLACED WITH 145613 | BCSC-4050-2SHD
LVABC/D/3/50 | POLETOP, LVABC 50MM, DOUBLE INTERM, 3PH | 710166 | 145618 | BRACKET,SUSPENSION 25-50DEG. DOUBLE HOOK | EA | 1 | 145618 | SIM-YABCOF 16-300
LVABC/D/1/95 | POLETOP, LVABC 95MM, DOUBLE INTERM, 1PH | 710167 | 325631 | EYE BOLT,OPEN M16 X 350MM FIXED WASHER | EA | 1 | 325631 | GSF/325631
LVABC/D/1/95 | POLETOP, LVABC 95MM, DOUBLE INTERM, 1PH | 710167 | 40441 | NUT,HEX M16 THREAD GALVANISED STEEL | EA | 1 | 040441 | N46MG1600N2
LVABC/D/1/95 | POLETOP, LVABC 95MM, DOUBLE INTERM, 1PH | 710167 | 145611 | CLAMP, SUSPENSION LVABC 2CORE 95MM2 | EA | 2 | XX REPLACED WITH 145613 | BCSC-2095-2SHD
LVABC/D/1/95 | POLETOP, LVABC 95MM, DOUBLE INTERM, 1PH | 710167 | 145618 | BRACKET,SUSPENSION 25-50DEG. DOUBLE HOOK | EA | 1 | 145618 | SIM-YABCOF 16-300
LVABC/D/3/95 | POLETOP, LVABC 95MM, DOUBLE INTERM, 3PH | 710168 | 325640 | EYE, BOLT, OPEN M20 X 350MM FIXED WASHER | EA | 1
LVABC/D/3/95 | POLETOP, LVABC 95MM, DOUBLE INTERM, 3PH | 710168 | 40442 | NUT,HEX M20 THREAD GALVANISED STEEL | EA | 1 | 040442 | N46MG2000N2
LVABC/D/3/95 | POLETOP, LVABC 95MM, DOUBLE INTERM, 3PH | 710168 | 145618 | BRACKET,SUSPENSION 25-50DEG. DOUBLE HOOK | EA | 1 | 145618 | SIM-YABCOF 16-300
LVABC/D/3/95 | POLETOP, LVABC 95MM, DOUBLE INTERM, 3PH | 710168 | 145613 | CLAMP, LVABC SUSPENSION, 4X25 – 4X95 MM2 | EA | 2 | 145610 | 2019536-2
LVABC/D/3/150 | POLETOP, LVABC 150MM, DOUBLE INTERM, 3PH | 710169 | 325640 | EYE, BOLT, OPEN M20 X 350MM FIXED WASHER | EA | 1
LVABC/D/3/150 | POLETOP, LVABC 150MM, DOUBLE INTERM, 3PH | 710169 | 40442 | NUT,HEX M20 THREAD GALVANISED STEEL | EA | 1 | 040442 | N46MG2000N2
LVABC/D/3/150 | POLETOP, LVABC 150MM, DOUBLE INTERM, 3PH | 710169 | 145608 | CLAMP, SUSPENSION LVABC 4CORE 150MM2 | EA | 2 | 4C 150MM SUSPENSION CLAMP | BCSC-4150-3SHD
LVABC/D/3/150 | POLETOP, LVABC 150MM, DOUBLE INTERM, 3PH | 710169 | 145618 | BRACKET,SUSPENSION 25-50DEG. DOUBLE HOOK | EA | 1 | 145618 | SIM-YABCOF 16-300
LVABC/DE/1/50 | POLETOP, LVABC 50MM, DEADEND, 1PH | 710170 | 168017 | END CAP,HEAT SHRINK 17-8MM CABLE RANGE | EA | 2 | ABC END CAP | 102L022/S(S100)
LVABC/DE/1/50 | POLETOP, LVABC 50MM, DEADEND, 1PH | 710170 | 325631 | EYE BOLT,OPEN M16 X 350MM FIXED WASHER | EA | 1 | 325631 | GSF/325631
LVABC/DE/1/50 | POLETOP, LVABC 50MM, DEADEND, 1PH | 710170 | 40441 | NUT,HEX M16 THREAD GALVANISED STEEL | EA | 1 | 040441 | N46MG1600N2
LVABC/DE/1/50 | POLETOP, LVABC 50MM, DEADEND, 1PH | 710170 | 145646 | CLAMP, WEAK LINK LVABC 8KN | EA | 2 | WEAK LINK 8KN 10MM DIA | HEL-5642
LVABC/DE/1/50 | POLETOP, LVABC 50MM, DEADEND, 1PH | 710170 | 145613 | CLAMP, LVABC SUSPENSION, 4X25 – 4X95 MM2 | EA | 2 | 145610 | 2019536-2
LVABC/DE/1/50 | POLETOP, LVABC 50MM, DEADEND, 1PH | 710170 | 145602 | CLAMP, TERMINATION LVABC 4X50–2X95 MM² | EA | 1 | ABC CLAMP 4C 50MM 2C 95MM | 1273956-1
LVABC/DE/3/50 | POLETOP, LVABC 50MM, DEADEND, 3PH | 710171 | 168017 | END CAP,HEAT SHRINK 17-8MM CABLE RANGE | EA | 4 | ABC END CAP | 102L022/S(S100)
LVABC/DE/3/50 | POLETOP, LVABC 50MM, DEADEND, 3PH | 710171 | 325631 | EYE BOLT,OPEN M16 X 350MM FIXED WASHER | EA | 1 | 325631 | GSF/325631
LVABC/DE/3/50 | POLETOP, LVABC 50MM, DEADEND, 3PH | 710171 | 40441 | NUT,HEX M16 THREAD GALVANISED STEEL | EA | 1 | 040441 | N46MG1600N2
LVABC/DE/3/50 | POLETOP, LVABC 50MM, DEADEND, 3PH | 710171 | 145602 | CLAMP, TERMINATION LVABC 4X50–2X95 MM² | EA | 1 | ABC CLAMP 4C 50MM 2C 95MM | 1273956-1
LVABC/DE/3/50 | POLETOP, LVABC 50MM, DEADEND, 3PH | 710171 | 145646 | CLAMP, WEAK LINK LVABC 8KN | EA | 1 | WEAK LINK 8KN 10MM DIA | HEL-5642
LVABC/DE/3/50 | POLETOP, LVABC 50MM, DEADEND, 3PH | 710171 | 145613 | CLAMP, LVABC SUSPENSION, 4X25 – 4X95 MM2 | EA | 2 | 145610 | 2019536-2
LVABC/DE/1/95 | POLETOP, LVABC 95MM, DEADEND, 1PH | 710172 | 168017 | END CAP,HEAT SHRINK 17-8MM CABLE RANGE | EA | 2 | ABC END CAP | 102L022/S(S100)
LVABC/DE/1/95 | POLETOP, LVABC 95MM, DEADEND, 1PH | 710172 | 325631 | EYE BOLT,OPEN M16 X 350MM FIXED WASHER | EA | 1 | 325631 | GSF/325631
LVABC/DE/1/95 | POLETOP, LVABC 95MM, DEADEND, 1PH | 710172 | 40441 | NUT,HEX M16 THREAD GALVANISED STEEL | EA | 1 | 040441 | N46MG1600N2
LVABC/DE/1/95 | POLETOP, LVABC 95MM, DEADEND, 1PH | 710172 | 145646 | CLAMP, WEAK LINK LVABC 8KN | EA | 1 | WEAK LINK 8KN 10MM DIA | HEL-5642
LVABC/DE/1/95 | POLETOP, LVABC 95MM, DEADEND, 1PH | 710172 | 145613 | CLAMP, LVABC SUSPENSION, 4X25 – 4X95 MM2 | EA | 2 | 145610 | 2019536-2
LVABC/DE/1/95 | POLETOP, LVABC 95MM, DEADEND, 1PH | 710172 | 145602 | CLAMP, TERMINATION LVABC 4X50–2X95 MM² | EA | 1 | ABC CLAMP 4C 50MM 2C 95MM | 1273956-1
LVABC/DE/3/95 | POLETOP, LVABC 95MM, DEADEND, 3PH | 710173 | 168017 | END CAP,HEAT SHRINK 17-8MM CABLE RANGE | EA | 4 | ABC END CAP | 102L022/S(S100)
LVABC/DE/3/95 | POLETOP, LVABC 95MM, DEADEND, 3PH | 710173 | 325631 | EYE BOLT,OPEN M16 X 350MM FIXED WASHER | EA | 1 | 325631 | GSF/325631
LVABC/DE/3/95 | POLETOP, LVABC 95MM, DEADEND, 3PH | 710173 | 40441 | NUT,HEX M16 THREAD GALVANISED STEEL | EA | 1 | 040441 | N46MG1600N2
LVABC/DE/3/95 | POLETOP, LVABC 95MM, DEADEND, 3PH | 710173 | 145607 | CLAMP, TERMINATION LVABC 4CORE 95-150MM2 | EA | 1 | ABC CLAMP 4 CORE 95 - 150MM ABC | PA4120L450
LVABC/DE/3/95 | POLETOP, LVABC 95MM, DEADEND, 3PH | 710173 | 145646 | CLAMP, WEAK LINK LVABC 8KN | EA | 1 | WEAK LINK 8KN 10MM DIA | HEL-5642
LVABC/DE/3/95 | POLETOP, LVABC 95MM, DEADEND, 3PH | 710173 | 145613 | CLAMP, LVABC SUSPENSION, 4X25 – 4X95 MM2 | EA | 2 | 145610 | 2019536-2
LVABC/DE/3/150 | POLETOP, LVABC 150MM, DEADEND, 3PH | 710174 | 168019 | END CAP,HEAT SHRINK 30-17MM CABLE RANGE | EA | 4 | 168019 | 102L033/S(S100)
LVABC/DE/3/150 | POLETOP, LVABC 150MM, DEADEND, 3PH | 710174 | 325631 | EYE BOLT,OPEN M16 X 350MM FIXED WASHER | EA | 1 | 325631 | GSF/325631
LVABC/DE/3/150 | POLETOP, LVABC 150MM, DEADEND, 3PH | 710174 | 40441 | NUT,HEX M16 THREAD GALVANISED STEEL | EA | 1 | 040441 | N46MG1600N2
LVABC/DE/3/150 | POLETOP, LVABC 150MM, DEADEND, 3PH | 710174 | 145607 | CLAMP, TERMINATION LVABC 4CORE 95-150MM2 | EA | 1 | ABC CLAMP 4 CORE 95 - 150MM ABC | PA4120L450
LVABC/DE/3/150 | POLETOP, LVABC 150MM, DEADEND, 3PH | 710174 | 145646 | CLAMP, WEAK LINK LVABC 8KN | EA | 1 | WEAK LINK 8KN 10MM DIA | HEL-5642
LVABC/DE/3/150 | POLETOP, LVABC 150MM, DEADEND, 3PH | 710174 | 145608 | CLAMP, SUSPENSION LVABC 4CORE 150MM2 | EA | 2 | 4C 150MM SUSPENSION CLAMP | BCSC-4150-3SHD
LVABC/S/1/50 | POLETOP, LVABC 50MM, STRAIN, 1PH | 710175 | 145646 | CLAMP, WEAK LINK LVABC 8KN | EA | 2 | WEAK LINK 8KN 10MM DIA | HEL-5642
LVABC/S/1/50 | POLETOP, LVABC 50MM, STRAIN, 1PH | 710175 | 146415 | SLEEVE, CRIMP NT INSULATED 50MM2 LVABC | EA | 2 |  | MJPT50
LVABC/S/1/50 | POLETOP, LVABC 50MM, STRAIN, 1PH | 710175 | 325631 | EYE BOLT,OPEN M16 X 350MM FIXED WASHER | EA | 1 | 325631 | GSF/325631
LVABC/S/1/50 | POLETOP, LVABC 50MM, STRAIN, 1PH | 710175 | 325740 | NUT, EYE M16 | EA | 1
LVABC/S/1/50 | POLETOP, LVABC 50MM, STRAIN, 1PH | 710175 | 40441 | NUT,HEX M16 THREAD GALVANISED STEEL | EA | 1 | 040441 | N46MG1600N2
LVABC/S/1/50 | POLETOP, LVABC 50MM, STRAIN, 1PH | 710175 | 145602 | CLAMP, TERMINATION LVABC 4X50–2X95 MM² | EA | 2 | ABC CLAMP 4C 50MM 2C 95MM | 1273956-1
LVABC/S/3/50 | POLETOP, LVABC 50MM, STRAIN, 3PH | 710176 | 145602 | CLAMP, TERMINATION LVABC 4X50–2X95 MM² | EA | 2 | ABC CLAMP 4C 50MM 2C 95MM | 1273956-1
LVABC/S/3/50 | POLETOP, LVABC 50MM, STRAIN, 3PH | 710176 | 146415 | SLEEVE, CRIMP NT INSULATED 50MM2 LVABC | EA | 4 |  | MJPT50
LVABC/S/3/50 | POLETOP, LVABC 50MM, STRAIN, 3PH | 710176 | 325631 | EYE BOLT,OPEN M16 X 350MM FIXED WASHER | EA | 1 | 325631 | GSF/325631
LVABC/S/3/50 | POLETOP, LVABC 50MM, STRAIN, 3PH | 710176 | 325740 | NUT, EYE M16 | EA | 1
LVABC/S/3/50 | POLETOP, LVABC 50MM, STRAIN, 3PH | 710176 | 40441 | NUT,HEX M16 THREAD GALVANISED STEEL | EA | 1 | 040441 | N46MG1600N2
LVABC/S/1/95 | POLETOP, LVABC 95MM, STRAIN, 1PH | 710177 | 325631 | EYE BOLT,OPEN M16 X 350MM FIXED WASHER | EA | 1 | 325631 | GSF/325631
LVABC/S/1/95 | POLETOP, LVABC 95MM, STRAIN, 1PH | 710177 | 325740 | NUT, EYE M16 | EA | 1
LVABC/S/1/95 | POLETOP, LVABC 95MM, STRAIN, 1PH | 710177 | 40441 | NUT,HEX M16 THREAD GALVANISED STEEL | EA | 1 | 040441 | N46MG1600N2
LVABC/S/1/95 | POLETOP, LVABC 95MM, STRAIN, 1PH | 710177 | 146417 | SLEEVE, CRIMP NT INSULATED 95MM2 LVABC | EA | 2 |  | MJPT95
LVABC/S/1/95 | POLETOP, LVABC 95MM, STRAIN, 1PH | 710177 | 145602 | CLAMP, TERMINATION LVABC 4X50–2X95 MM² | EA | 2 | ABC CLAMP 4C 50MM 2C 95MM | 1273956-1
LVABC/S/3/95 | POLETOP, LVABC 95MM, STRAIN, 3PH | 710178 | 325631 | EYE BOLT,OPEN M16 X 350MM FIXED WASHER | EA | 1 | 325631 | GSF/325631
LVABC/S/3/95 | POLETOP, LVABC 95MM, STRAIN, 3PH | 710178 | 325740 | NUT, EYE M16 | EA | 1
LVABC/S/3/95 | POLETOP, LVABC 95MM, STRAIN, 3PH | 710178 | 40441 | NUT,HEX M16 THREAD GALVANISED STEEL | EA | 1 | 040441 | N46MG1600N2
LVABC/S/3/95 | POLETOP, LVABC 95MM, STRAIN, 3PH | 710178 | 145607 | CLAMP, TERMINATION LVABC 4CORE 95-150MM2 | EA | 2 | ABC CLAMP 4 CORE 95 - 150MM ABC | PA4120L450
LVABC/S/3/95 | POLETOP, LVABC 95MM, STRAIN, 3PH | 710178 | 146417 | SLEEVE, CRIMP NT INSULATED 95MM2 LVABC | EA | 4 |  | MJPT95
LVABC/S/3/150 | POLETOP, LVABC 150MM, STRAIN, 3PH | 710179 | 325631 | EYE BOLT,OPEN M16 X 350MM FIXED WASHER | EA | 1 | 325631 | GSF/325631
LVABC/S/3/150 | POLETOP, LVABC 150MM, STRAIN, 3PH | 710179 | 325740 | NUT, EYE M16 | EA | 1
LVABC/S/3/150 | POLETOP, LVABC 150MM, STRAIN, 3PH | 710179 | 40441 | NUT,HEX M16 THREAD GALVANISED STEEL | EA | 1 | 040441 | N46MG1600N2
LVABC/S/3/150 | POLETOP, LVABC 150MM, STRAIN, 3PH | 710179 | 145607 | CLAMP, TERMINATION LVABC 4CORE 95-150MM2 | EA | 2 | ABC CLAMP 4 CORE 95 - 150MM ABC | PA4120L450
LVABC/S/3/150 | POLETOP, LVABC 150MM, STRAIN, 3PH | 710179 | 146419 | SLEEVE, CRIMP NT INSULATED 150MM2 LVABC | EA | 4 |  | MJPT150
LVABC/RS/1/50 | POLETOP, LVABC 50MM, STRAIN RIGHT, 1PH | 710180 | 325631 | EYE BOLT,OPEN M16 X 350MM FIXED WASHER | EA | 2 | 325631 | GSF/325631
LVABC/RS/1/50 | POLETOP, LVABC 50MM, STRAIN RIGHT, 1PH | 710180 | 40441 | NUT,HEX M16 THREAD GALVANISED STEEL | EA | 2 | 040441 | N46MG1600N2
LVABC/RS/1/50 | POLETOP, LVABC 50MM, STRAIN RIGHT, 1PH | 710180 | 145646 | CLAMP, WEAK LINK LVABC 8KN | EA | 2 | WEAK LINK 8KN 10MM DIA | HEL-5642
LVABC/RS/1/50 | POLETOP, LVABC 50MM, STRAIN RIGHT, 1PH | 710180 | 146415 | SLEEVE, CRIMP NT INSULATED 50MM2 LVABC | EA | 2 |  | MJPT50
LVABC/RS/1/50 | POLETOP, LVABC 50MM, STRAIN RIGHT, 1PH | 710180 | 145602 | CLAMP, TERMINATION LVABC 4X50–2X95 MM² | EA | 2 | ABC CLAMP 4C 50MM 2C 95MM | 1273956-1
LVABC/RS/3/50 | POLETOP, LVABC 50MM, STRAIN RIGHT, 3PH | 710181 | 145602 | CLAMP, TERMINATION LVABC 4X50–2X95 MM² | EA | 2 | ABC CLAMP 4C 50MM 2C 95MM | 1273956-1
LVABC/RS/3/50 | POLETOP, LVABC 50MM, STRAIN RIGHT, 3PH | 710181 | 146415 | SLEEVE, CRIMP NT INSULATED 50MM2 LVABC | EA | 4 |  | MJPT50
LVABC/RS/3/50 | POLETOP, LVABC 50MM, STRAIN RIGHT, 3PH | 710181 | 325631 | EYE BOLT,OPEN M16 X 350MM FIXED WASHER | EA | 2 | 325631 | GSF/325631
LVABC/RS/3/50 | POLETOP, LVABC 50MM, STRAIN RIGHT, 3PH | 710181 | 40441 | NUT,HEX M16 THREAD GALVANISED STEEL | EA | 2 | 040441 | N46MG1600N2
LVABC/RS/1/95 | POLETOP, LVABC 95MM, STRAIN RIGHT, 1PH | 710182 | 325631 | EYE BOLT,OPEN M16 X 350MM FIXED WASHER | EA | 2 | 325631 | GSF/325631
LVABC/RS/1/95 | POLETOP, LVABC 95MM, STRAIN RIGHT, 1PH | 710182 | 40441 | NUT,HEX M16 THREAD GALVANISED STEEL | EA | 2 | 040441 | N46MG1600N2
LVABC/RS/1/95 | POLETOP, LVABC 95MM, STRAIN RIGHT, 1PH | 710182 | 146417 | SLEEVE, CRIMP NT INSULATED 95MM2 LVABC | EA | 2 |  | MJPT95
LVABC/RS/1/95 | POLETOP, LVABC 95MM, STRAIN RIGHT, 1PH | 710182 | 145602 | CLAMP, TERMINATION LVABC 4X50–2X95 MM² | EA | 2 | ABC CLAMP 4C 50MM 2C 95MM | 1273956-1
LVABC/RS/3/95 | POLETOP, LVABC 95MM, STRAIN RIGHT, 3PH | 710183 | 325631 | EYE BOLT,OPEN M16 X 350MM FIXED WASHER | EA | 2 | 325631 | GSF/325631
LVABC/RS/3/95 | POLETOP, LVABC 95MM, STRAIN RIGHT, 3PH | 710183 | 40441 | NUT,HEX M16 THREAD GALVANISED STEEL | EA | 2 | 040441 | N46MG1600N2
LVABC/RS/3/95 | POLETOP, LVABC 95MM, STRAIN RIGHT, 3PH | 710183 | 145607 | CLAMP, TERMINATION LVABC 4CORE 95-150MM2 | EA | 2 | ABC CLAMP 4 CORE 95 - 150MM ABC | PA4120L450
LVABC/RS/3/95 | POLETOP, LVABC 95MM, STRAIN RIGHT, 3PH | 710183 | 146417 | SLEEVE, CRIMP NT INSULATED 95MM2 LVABC | EA | 4 |  | MJPT95
LVABC/RS/3/150 | POLETOP, LVABC 150MM, STRAIN RIGHT, 3PH | 710184 | 325631 | EYE BOLT,OPEN M16 X 350MM FIXED WASHER | EA | 2 | 325631 | GSF/325631
LVABC/RS/3/150 | POLETOP, LVABC 150MM, STRAIN RIGHT, 3PH | 710184 | 40441 | NUT,HEX M16 THREAD GALVANISED STEEL | EA | 2 | 040441 | N46MG1600N2
LVABC/RS/3/150 | POLETOP, LVABC 150MM, STRAIN RIGHT, 3PH | 710184 | 145607 | CLAMP, TERMINATION LVABC 4CORE 95-150MM2 | EA | 2 | ABC CLAMP 4 CORE 95 - 150MM ABC | PA4120L450
LVABC/RS/3/150 | POLETOP, LVABC 150MM, STRAIN RIGHT, 3PH | 710184 | 146419 | SLEEVE, CRIMP NT INSULATED 150MM2 LVABC | EA | 4 |  | MJPT150
LVABC/T/1/50 | POLETOP, LVABC 50MM, TEE OFF, 1PH | 710185 | 325631 | EYE BOLT,OPEN M16 X 350MM FIXED WASHER | EA | 1 | 325631 | GSF/325631
LVABC/T/1/50 | POLETOP, LVABC 50MM, TEE OFF, 1PH | 710185 | 40441 | NUT,HEX M16 THREAD GALVANISED STEEL | EA | 1 | 040441 | N46MG1600N2
LVABC/T/1/50 | POLETOP, LVABC 50MM, TEE OFF, 1PH | 710185 | 145620 | CONNECTOR, IPC LVABC 25-95MM2 | EA | 2 | ABC TO ABC 35 TO 95SQMM K445 TTD201 | TTD201XFA
LVABC/T/1/50 | POLETOP, LVABC 50MM, TEE OFF, 1PH | 710185 | 145646 | CLAMP, WEAK LINK LVABC 8KN | EA | 1 | WEAK LINK 8KN 10MM DIA | HEL-5642
LVABC/T/1/50 | POLETOP, LVABC 50MM, TEE OFF, 1PH | 710185 | 145602 | CLAMP, TERMINATION LVABC 4X50–2X95 MM² | EA | 1 | ABC CLAMP 4C 50MM 2C 95MM | 1273956-1
LVABC/T/3/50 | POLETOP, LVABC 50MM, TEE OFF, 3PH | 710186 | 325631 | EYE BOLT,OPEN M16 X 350MM FIXED WASHER | EA | 1 | 325631 | GSF/325631
LVABC/T/3/50 | POLETOP, LVABC 50MM, TEE OFF, 3PH | 710186 | 40441 | NUT,HEX M16 THREAD GALVANISED STEEL | EA | 1 | 040441 | N46MG1600N2
LVABC/T/3/50 | POLETOP, LVABC 50MM, TEE OFF, 3PH | 710186 | 145602 | CLAMP, TERMINATION LVABC 4X50–2X95 MM² | EA | 1 | ABC CLAMP 4C 50MM 2C 95MM | 1273956-1
LVABC/T/3/50 | POLETOP, LVABC 50MM, TEE OFF, 3PH | 710186 | 145620 | CONNECTOR, IPC LVABC 25-95MM2 | EA | 4 | ABC TO ABC 35 TO 95SQMM K445 TTD201 | TTD201XFA
LVABC/T/1/95 | POLETOP, LVABC 95MM, TEE OFF, 1PH | 710187 | 325631 | EYE BOLT,OPEN M16 X 350MM FIXED WASHER | EA | 1 | 325631 | GSF/325631
LVABC/T/1/95 | POLETOP, LVABC 95MM, TEE OFF, 1PH | 710187 | 40441 | NUT,HEX M16 THREAD GALVANISED STEEL | EA | 1 | 040441 | N46MG1600N2
LVABC/T/1/95 | POLETOP, LVABC 95MM, TEE OFF, 1PH | 710187 | 145620 | CONNECTOR, IPC LVABC 25-95MM2 | EA | 2 | ABC TO ABC 35 TO 95SQMM K445 TTD201 | TTD201XFA
LVABC/T/1/95 | POLETOP, LVABC 95MM, TEE OFF, 1PH | 710187 | 145602 | CLAMP, TERMINATION LVABC 4X50–2X95 MM² | EA | 1 | ABC CLAMP 4C 50MM 2C 95MM | 1273956-1
LVABC/T/3/95 | POLETOP, LVABC 95MM, TEE OFF, 3PH | 710188 | 325631 | EYE BOLT,OPEN M16 X 350MM FIXED WASHER | EA | 1 | 325631 | GSF/325631
LVABC/T/3/95 | POLETOP, LVABC 95MM, TEE OFF, 3PH | 710188 | 40441 | NUT,HEX M16 THREAD GALVANISED STEEL | EA | 1 | 040441 | N46MG1600N2
LVABC/T/3/95 | POLETOP, LVABC 95MM, TEE OFF, 3PH | 710188 | 145607 | CLAMP, TERMINATION LVABC 4CORE 95-150MM2 | EA | 1 | ABC CLAMP 4 CORE 95 - 150MM ABC | PA4120L450
LVABC/T/3/95 | POLETOP, LVABC 95MM, TEE OFF, 3PH | 710188 | 145620 | CONNECTOR, IPC LVABC 25-95MM2 | EA | 4 | ABC TO ABC 35 TO 95SQMM K445 TTD201 | TTD201XFA
LVABC/T/3/150 | POLETOP, LVABC 150MM, TEE OFF, 3PH | 710189 | 325631 | EYE BOLT,OPEN M16 X 350MM FIXED WASHER | EA | 1 | 325631 | GSF/325631
LVABC/T/3/150 | POLETOP, LVABC 150MM, TEE OFF, 3PH | 710189 | 40441 | NUT,HEX M16 THREAD GALVANISED STEEL | EA | 1 | 040441 | N46MG1600N2
LVABC/T/3/150 | POLETOP, LVABC 150MM, TEE OFF, 3PH | 710189 | 145607 | CLAMP, TERMINATION LVABC 4CORE 95-150MM2 | EA | 1 | ABC CLAMP 4 CORE 95 - 150MM ABC | PA4120L450
LVABC/T/3/150 | POLETOP, LVABC 150MM, TEE OFF, 3PH | 710189 | 145657 | CONNECTOR, IPC LV 150MM2 | EA | 4 | ABC TO ABC 50-150SQMM K446 TTD401F | TTD401XFA
SERV/I/BRACKET/RAISER | SERVICE, INTERMEDIATE, RAISER BRACKET | 710190 | 323744 | BRACKET,CONNECT HOUSE SERVICE SHORT HOOK | EA | 1 | 323744 | 323744
SERV/I/BRACKET/RAISER | SERVICE, INTERMEDIATE, RAISER BRACKET | 710190 | 32180 | BOLT,HEX HEAD M10 X 40MM GAL. C/W NUT | EA | 2 | 032180 | B46MG100401
SERV/I/BRACKET/RAISER | SERVICE, INTERMEDIATE, RAISER BRACKET | 710190 | 32289 | BOLT,HEX HEAD M16 X 375MM GAL. C/W NUT | EA | 2 | 032289 | B46MG163751
SERV/I/BRACKET/RAISER | SERVICE, INTERMEDIATE, RAISER BRACKET | 710190 | 40441 | NUT,HEX M16 THREAD GALVANISED STEEL | EA | 2 | 040441 | N46MG1600N2
SERV/I/BRACKET/RAISER | SERVICE, INTERMEDIATE, RAISER BRACKET | 710190 | 65158 | WASHER,FLAT ROUND M16 X 50MM GAL | EA | 2 | WASHER 16MM | 1006906
SERV/I/BRACKET/RAISER | SERVICE, INTERMEDIATE, RAISER BRACKET | 710190 | 65614 | WASHER,FLAT ROUND M10 X 21MM GAL | EA | 2 | 065614 | 1080771
SERV/I/BRACKET/RAISER | SERVICE, INTERMEDIATE, RAISER BRACKET | 710190 | 323337 | RAISER, SERVICE, 100X50X2060 PFC | EA | 1
OH/SERV/FUSE/POLE/100 | OH, 100A Service Fuse, Wood Pole Mounted | 710191 | 50250 | SCREW, COACH, HEX HEAD 12MM X 100MM GAL | EA | 1 | 050250 | SCSMG121002
OH/SERV/FUSE/POLE/100 | OH, 100A Service Fuse, Wood Pole Mounted | 710191 | 221760 | FUSEHOLDER,B&C 100A/480V 57X22 FERRULE | EA | 1 | SERVICE FUSE FUSEHOLDER | PFV100695
OH/SERV/FUSE/POLE/100 | OH, 100A Service Fuse, Wood Pole Mounted | 710191 | 323401 | BRACKET,HOUSE SERVICE FUSE 32X8MM M-PH | EA | 1 | SERVICE FUSE BRACKET | 323401
OH/SERV/FUSE/POLE/100 | OH, 100A Service Fuse, Wood Pole Mounted | 710191 | 50228 | SCREW, COACH, HEX HEAD 10MM X 75MM GAL | EA | 1 | 050228 | SCSMG100752
OH/SERV/FUSE/FASCIA/100 | OH, 100A Service Fuse, Fascia Mounted | 710192 | 50228 | SCREW, COACH, HEX HEAD 10MM X 75MM GAL | EA | 2 | 050228 | SCSMG100752
OH/SERV/FUSE/FASCIA/100 | OH, 100A Service Fuse, Fascia Mounted | 710192 | 221760 | FUSEHOLDER,B&C 100A/480V 57X22 FERRULE | EA | 1 | SERVICE FUSE FUSEHOLDER | PFV100695
OH/SERV/FUSE/FASCIA/100 | OH, 100A Service Fuse, Fascia Mounted | 710192 | 323401 | BRACKET,HOUSE SERVICE FUSE 32X8MM M-PH | EA | 1 | SERVICE FUSE BRACKET | 323401
OH/SERV/FUSE/FASCIA/100 | OH, 100A Service Fuse, Fascia Mounted | 710192 | 65614 | WASHER,FLAT ROUND M10 X 21MM GAL | EA | 1 | 065614 | 1080771
OH/SERV/FUSE/STEELPOLE/100 | OH, 100A Service Fuse, Steel Pole Mount | 710193 | 323401 | BRACKET,HOUSE SERVICE FUSE 32X8MM M-PH | EA | 1 | SERVICE FUSE BRACKET | 323401
OH/SERV/FUSE/STEELPOLE/100 | OH, 100A Service Fuse, Steel Pole Mount | 710193 | 221760 | FUSEHOLDER,B&C 100A/480V 57X22 FERRULE | EA | 1 | SERVICE FUSE FUSEHOLDER | PFV100695
OH/SERV/FUSE/STEELPOLE/100 | OH, 100A Service Fuse, Steel Pole Mount | 710193 | 323744 | BRACKET,CONNECT HOUSE SERVICE SHORT HOOK | EA | 1 | 323744 | 323744
OH/SERV/FUSE/STEELPOLE/100 | OH, 100A Service Fuse, Steel Pole Mount | 710193 | 65612 | WASHER,FLAT ROUND M10 X 27MM GAL | EA | 2 | 065614 | WFRMG102722
OH/SERV/FUSE/STEELPOLE/100 | OH, 100A Service Fuse, Steel Pole Mount | 710193 | 32202 | BOLT,HEX HEAD M10 X 200MM GAL. C/W NUT | EA | 2 | 032202 | MS10200AS-BN-HDG
OH/SERV/FUSE/STEELPOLE/100 | OH, 100A Service Fuse, Steel Pole Mount | 710193 | 40439 | NUT,HEX M10 THREAD GALVANISED STEEL | EA | 2 | 040439 | N46MG1000P2
OH/SERV/FUSE/CONSRAISER3/100 | OH, 100A Service Fuse, Cons Raiser, Opt3 | 710194 | 32178 | BOLT,HEX HEAD M10 X 30MM GAL. C/W NUT | EA | 4 | 032178 | B46MG100301
OH/SERV/FUSE/CONSRAISER3/100 | OH, 100A Service Fuse, Cons Raiser, Opt3 | 710194 | 323401 | BRACKET,HOUSE SERVICE FUSE 32X8MM M-PH | EA | 1 | SERVICE FUSE BRACKET | 323401
OH/SERV/FUSE/CONSRAISER3/100 | OH, 100A Service Fuse, Cons Raiser, Opt3 | 710194 | 221760 | FUSEHOLDER,B&C 100A/480V 57X22 FERRULE | EA | 1 | SERVICE FUSE FUSEHOLDER | PFV100695
OH/SERV/FUSE/CONSRAISER3/100 | OH, 100A Service Fuse, Cons Raiser, Opt3 | 710194 | 323403 | BRACKET,HOUSE SERVICE FUSE 65X6MM 1-M-PH | EA | 1 | 323403 | DWG D-OH1-1.3/38
OH/SERV/FUSE/CONSRAISER3/100 | OH, 100A Service Fuse, Cons Raiser, Opt3 | 710194 | 65614 | WASHER,FLAT ROUND M10 X 21MM GAL | EA | 1 | 065614 | 1080771
OH/SERV/ATTACH/MS | OH, SERVICE MIDSPAN ATTACHMENT | 710195 | 148501 | TERMINATION, HELICAL FT 3/2.75 SC/GZ | EA | 2 | WRAP ON 3/2.75 3/12 | FGD0550-0595-4
OH/SERV/ATTACH/MS | OH, SERVICE MIDSPAN ATTACHMENT | 710195 | 322056 | CLEVIS,ROD-END BALL 16MM 70KN MIN-FAIL | EA | 1 | WINE GLASS | GSF/322056
OH/SERV/ATTACH/MS | OH, SERVICE MIDSPAN ATTACHMENT | 710195 | 322386 | CONNECTOR,ROD-END 16MM 70KN MIN-FAIL MCI | EA | 1 | CLEVIS | STH70
OH/SERV/ATTACH/MS | OH, SERVICE MIDSPAN ATTACHMENT | 710195 | 325631 | EYE BOLT,OPEN M16 X 350MM FIXED WASHER | EA | 1 | 325631 | GSF/325631
OH/SERV/ATTACH/MS | OH, SERVICE MIDSPAN ATTACHMENT | 710195 | 40441 | NUT,HEX M16 THREAD GALVANISED STEEL | EA | 1 | 040441 | N46MG1600N2
OH/SERV/NEUTRAL/STEELPOLE | OH, SERVICE STEEL POLE NEUTRAL ATTACH | 710196 | 141299 | LUG,BOLTED TERMINAL M12 X 16MM2 CU | EA | 1 | 141299 | BCG16M12/1
OH/SERV/NEUTRAL/STEELPOLE | OH, SERVICE STEEL POLE NEUTRAL ATTACH | 710196 | 65615 | WASHER,FLAT ROUND M12 X 28MM GAL | EA | 2 | 065615 | 1002072
OH/SERV/NEUTRAL/STEELPOLE | OH, SERVICE STEEL POLE NEUTRAL ATTACH | 710196 | 145619 | CONNECTOR, IPC LVABC TO 10-35MM2 SERVICE | EA | 1 | SERVICE CONNECT 6 TO 35SQMM K441 TTD151 | TTD151XFA
OH/SERV/NEUTRAL/STEELPOLE | OH, SERVICE STEEL POLE NEUTRAL ATTACH | 710196 | 103217 | CABLE,1CORE X 16MM2 X 7/1.70 X 0.6/1 V75 | M | 1 | 16MM HARD DRAWN | 20199462
OH/SERV/NEUTRAL/STEELPOLE | OH, SERVICE STEEL POLE NEUTRAL ATTACH | 710196 | 40440 | NUT,HEX M12 THREAD GALVANISED STEEL | EA | 1 | 040440 | N46MG1200P2
OH/SERV/NEUTRAL/STEELPOLE | OH, SERVICE STEEL POLE NEUTRAL ATTACH | 710196 | 32229 | BOLT,HEX HEAD M12 X 180MM GAL. C/W NUT | EA | 1 | 032229 | B46MG121801
OH/SERV/BRACKET/FASCIA/STD | OH, SERVICE STND BRACKET, FASCIA MOUNTED | 710197 | 323744 | BRACKET,CONNECT HOUSE SERVICE SHORT HOOK | EA | 1 | 323744 | 323744
OH/SERV/BRACKET/FASCIA/STD | OH, SERVICE STND BRACKET, FASCIA MOUNTED | 710197 | 50228 | SCREW, COACH, HEX HEAD 10MM X 75MM GAL | EA | 2 | 050228 | SCSMG100752
OH/SERV/BRACKET/FASCIA/LNG | OH, SERVICE LONG BRACKET, FASCIA MOUNTED | 710198 | 323398 | BRACKET,ANGLE 3P HOUSE SERVICE + HOOK | EA | 1 | 323398 | HFBKT3
OH/SERV/BRACKET/FASCIA/LNG | OH, SERVICE LONG BRACKET, FASCIA MOUNTED | 710198 | 50228 | SCREW, COACH, HEX HEAD 10MM X 75MM GAL | EA | 2 | 050228 | SCSMG100752
OH/SERV/BRACKET/FASCIA/LNG | OH, SERVICE LONG BRACKET, FASCIA MOUNTED | 710198 | 65614 | WASHER,FLAT ROUND M10 X 21MM GAL | EA | 2 | 065614 | 1080771
SERV/T/1/POLE | Service, Take Off Pole, 1ph | 710199 | 325631 | EYE BOLT,OPEN M16 X 350MM FIXED WASHER | EA | 1 | 325631 | GSF/325631
SERV/T/1/POLE | Service, Take Off Pole, 1ph | 710199 | 40441 | NUT,HEX M16 THREAD GALVANISED STEEL | EA | 1 | 040441 | N46MG1600N2
SERV/T/1/POLE | Service, Take Off Pole, 1ph | 710199 | 145600 | CLAMP, TENSION (WEDGE) 2X25MM-4X25MM ABC | EA | 1 | SERVICE CLAMP WEDGE 2C & 4C | PC63F27A
SERV/T/3/POLE | Service, Take Off Pole, 3ph | 710200 | 325631 | EYE BOLT,OPEN M16 X 350MM FIXED WASHER | EA | 1 | 325631 | GSF/325631
SERV/T/3/POLE | Service, Take Off Pole, 3ph | 710200 | 40441 | NUT,HEX M16 THREAD GALVANISED STEEL | EA | 1 | 040441 | N46MG1600N2
SERV/T/3/POLE | Service, Take Off Pole, 3ph | 710200 | 145600 | CLAMP, TENSION (WEDGE) 2X25MM-4X25MM ABC | EA | 1 | SERVICE CLAMP WEDGE 2C & 4C | PC63F27A
SERV/T/1/POLE/FUSE | Service, Take Off Pole w Fuse, 1ph | 710201 | 325631 | EYE BOLT,OPEN M16 X 350MM FIXED WASHER | EA | 1 | 325631 | GSF/325631
SERV/T/1/POLE/FUSE | Service, Take Off Pole w Fuse, 1ph | 710201 | 40441 | NUT,HEX M16 THREAD GALVANISED STEEL | EA | 1 | 040441 | N46MG1600N2
SERV/T/1/POLE/FUSE | Service, Take Off Pole w Fuse, 1ph | 710201 | 50250 | SCREW, COACH, HEX HEAD 12MM X 100MM GAL | EA | 1 | 050250 | SCSMG121002
SERV/T/1/POLE/FUSE | Service, Take Off Pole w Fuse, 1ph | 710201 | 221760 | FUSEHOLDER,B&C 100A/480V 57X22 FERRULE | EA | 1 | SERVICE FUSE FUSEHOLDER | PFV100695
SERV/T/1/POLE/FUSE | Service, Take Off Pole w Fuse, 1ph | 710201 | 323401 | BRACKET,HOUSE SERVICE FUSE 32X8MM M-PH | EA | 1 | SERVICE FUSE BRACKET | 323401
SERV/T/1/POLE/FUSE | Service, Take Off Pole w Fuse, 1ph | 710201 | 50228 | SCREW, COACH, HEX HEAD 10MM X 75MM GAL | EA | 1 | 050228 | SCSMG100752
SERV/T/1/POLE/FUSE | Service, Take Off Pole w Fuse, 1ph | 710201 | 145600 | CLAMP, TENSION (WEDGE) 2X25MM-4X25MM ABC | EA | 1 | SERVICE CLAMP WEDGE 2C & 4C | PC63F27A
SERV/T/3/POLE/FUSE | Service, Take Off Pole w Fuse, 3ph | 710202 | 221760 | FUSEHOLDER,B&C 100A/480V 57X22 FERRULE | EA | 3 | SERVICE FUSE FUSEHOLDER | PFV100695
SERV/T/3/POLE/FUSE | Service, Take Off Pole w Fuse, 3ph | 710202 | 325631 | EYE BOLT,OPEN M16 X 350MM FIXED WASHER | EA | 1 | 325631 | GSF/325631
SERV/T/3/POLE/FUSE | Service, Take Off Pole w Fuse, 3ph | 710202 | 40441 | NUT,HEX M16 THREAD GALVANISED STEEL | EA | 1 | 040441 | N46MG1600N2
SERV/T/3/POLE/FUSE | Service, Take Off Pole w Fuse, 3ph | 710202 | 50250 | SCREW, COACH, HEX HEAD 12MM X 100MM GAL | EA | 1 | 050250 | SCSMG121002
SERV/T/3/POLE/FUSE | Service, Take Off Pole w Fuse, 3ph | 710202 | 323401 | BRACKET,HOUSE SERVICE FUSE 32X8MM M-PH | EA | 1 | SERVICE FUSE BRACKET | 323401
SERV/T/3/POLE/FUSE | Service, Take Off Pole w Fuse, 3ph | 710202 | 50228 | SCREW, COACH, HEX HEAD 10MM X 75MM GAL | EA | 1 | 050228 | SCSMG100752
SERV/T/3/POLE/FUSE | Service, Take Off Pole w Fuse, 3ph | 710202 | 145600 | CLAMP, TENSION (WEDGE) 2X25MM-4X25MM ABC | EA | 1 | SERVICE CLAMP WEDGE 2C & 4C | PC63F27A
SERV/T/1/DOUBLE | Service, Double Take Off, 1ph | 710203 | 145600 | CLAMP, TENSION (WEDGE) 2X25MM-4X25MM ABC | EA | 2 | SERVICE CLAMP WEDGE 2C & 4C | PC63F27A
SERV/T/1/DOUBLE | Service, Double Take Off, 1ph | 710203 | 325631 | EYE BOLT,OPEN M16 X 350MM FIXED WASHER | EA | 1 | 325631 | GSF/325631
SERV/T/1/DOUBLE | Service, Double Take Off, 1ph | 710203 | 325740 | NUT, EYE M16 | EA | 1
SERV/T/1/DOUBLE | Service, Double Take Off, 1ph | 710203 | 40441 | NUT,HEX M16 THREAD GALVANISED STEEL | EA | 1 | 040441 | N46MG1600N2
SERV/T/3/DOUBLE | Service, Double Take Off, 3ph | 710204 | 145600 | CLAMP, TENSION (WEDGE) 2X25MM-4X25MM ABC | EA | 2 | SERVICE CLAMP WEDGE 2C & 4C | PC63F27A
SERV/T/3/DOUBLE | Service, Double Take Off, 3ph | 710204 | 325631 | EYE BOLT,OPEN M16 X 350MM FIXED WASHER | EA | 1 | 325631 | GSF/325631
SERV/T/3/DOUBLE | Service, Double Take Off, 3ph | 710204 | 325740 | NUT, EYE M16 | EA | 1
SERV/T/3/DOUBLE | Service, Double Take Off, 3ph | 710204 | 40441 | NUT,HEX M16 THREAD GALVANISED STEEL | EA | 1 | 040441 | N46MG1600N2
SERV/T/1/DOUBLE/FUSE | Service, Double Take Off w Fuse, 1ph | 710205 | 145600 | CLAMP, TENSION (WEDGE) 2X25MM-4X25MM ABC | EA | 2 | SERVICE CLAMP WEDGE 2C & 4C | PC63F27A
SERV/T/1/DOUBLE/FUSE | Service, Double Take Off w Fuse, 1ph | 710205 | 50250 | SCREW, COACH, HEX HEAD 12MM X 100MM GAL | EA | 1 | 050250 | SCSMG121002
SERV/T/1/DOUBLE/FUSE | Service, Double Take Off w Fuse, 1ph | 710205 | 221760 | FUSEHOLDER,B&C 100A/480V 57X22 FERRULE | EA | 2 | SERVICE FUSE FUSEHOLDER | PFV100695
SERV/T/1/DOUBLE/FUSE | Service, Double Take Off w Fuse, 1ph | 710205 | 323401 | BRACKET,HOUSE SERVICE FUSE 32X8MM M-PH | EA | 1 | SERVICE FUSE BRACKET | 323401
SERV/T/1/DOUBLE/FUSE | Service, Double Take Off w Fuse, 1ph | 710205 | 50228 | SCREW, COACH, HEX HEAD 10MM X 75MM GAL | EA | 1 | 050228 | SCSMG100752
SERV/T/1/DOUBLE/FUSE | Service, Double Take Off w Fuse, 1ph | 710205 | 325631 | EYE BOLT,OPEN M16 X 350MM FIXED WASHER | EA | 1 | 325631 | GSF/325631
SERV/T/1/DOUBLE/FUSE | Service, Double Take Off w Fuse, 1ph | 710205 | 325740 | NUT, EYE M16 | EA | 1
SERV/T/1/DOUBLE/FUSE | Service, Double Take Off w Fuse, 1ph | 710205 | 40441 | NUT,HEX M16 THREAD GALVANISED STEEL | EA | 1 | 040441 | N46MG1600N2
SERV/T/3/DOUBLE/FUSE | Service, Double Take Off w Fuse, 3ph | 710206 | 50250 | SCREW, COACH, HEX HEAD 12MM X 100MM GAL | EA | 2 | 050250 | SCSMG121002
SERV/T/3/DOUBLE/FUSE | Service, Double Take Off w Fuse, 3ph | 710206 | 221760 | FUSEHOLDER,B&C 100A/480V 57X22 FERRULE | EA | 6 | SERVICE FUSE FUSEHOLDER | PFV100695
SERV/T/3/DOUBLE/FUSE | Service, Double Take Off w Fuse, 3ph | 710206 | 323401 | BRACKET,HOUSE SERVICE FUSE 32X8MM M-PH | EA | 2 | SERVICE FUSE BRACKET | 323401
SERV/T/3/DOUBLE/FUSE | Service, Double Take Off w Fuse, 3ph | 710206 | 50228 | SCREW, COACH, HEX HEAD 10MM X 75MM GAL | EA | 2 | 050228 | SCSMG100752
SERV/T/3/DOUBLE/FUSE | Service, Double Take Off w Fuse, 3ph | 710206 | 145600 | CLAMP, TENSION (WEDGE) 2X25MM-4X25MM ABC | EA | 2 | SERVICE CLAMP WEDGE 2C & 4C | PC63F27A
SERV/T/3/DOUBLE/FUSE | Service, Double Take Off w Fuse, 3ph | 710206 | 325631 | EYE BOLT,OPEN M16 X 350MM FIXED WASHER | EA | 1 | 325631 | GSF/325631
SERV/T/3/DOUBLE/FUSE | Service, Double Take Off w Fuse, 3ph | 710206 | 325740 | NUT, EYE M16 | EA | 1
SERV/T/3/DOUBLE/FUSE | Service, Double Take Off w Fuse, 3ph | 710206 | 40441 | NUT,HEX M16 THREAD GALVANISED STEEL | EA | 1 | 040441 | N46MG1600N2
SERV/T/1/XARM | Service, Take Off Xarm, 1ph | 710207 | 325740 | NUT, EYE M16 | EA | 1
SERV/T/1/XARM | Service, Take Off Xarm, 1ph | 710207 | 145600 | CLAMP, TENSION (WEDGE) 2X25MM-4X25MM ABC | EA | 1 | SERVICE CLAMP WEDGE 2C & 4C | PC63F27A
SERV/MS/1/CONDUCTOR | Service, Take Off Midspan, 1ph | 710208 | 148501 | TERMINATION, HELICAL FT 3/2.75 SC/GZ | EA | 2 | WRAP ON 3/2.75 3/12 | FGD0550-0595-4
SERV/MS/1/CONDUCTOR | Service, Take Off Midspan, 1ph | 710208 | 322056 | CLEVIS,ROD-END BALL 16MM 70KN MIN-FAIL | EA | 1 | WINE GLASS | GSF/322056
SERV/MS/1/CONDUCTOR | Service, Take Off Midspan, 1ph | 710208 | 322386 | CONNECTOR,ROD-END 16MM 70KN MIN-FAIL MCI | EA | 1 | CLEVIS | STH70
SERV/MS/1/CONDUCTOR | Service, Take Off Midspan, 1ph | 710208 | 325631 | EYE BOLT,OPEN M16 X 350MM FIXED WASHER | EA | 1 | 325631 | GSF/325631
SERV/MS/1/CONDUCTOR | Service, Take Off Midspan, 1ph | 710208 | 40441 | NUT,HEX M16 THREAD GALVANISED STEEL | EA | 1 | 040441 | N46MG1600N2
SERV/MS/1/CONDUCTOR | Service, Take Off Midspan, 1ph | 710208 | 145600 | CLAMP, TENSION (WEDGE) 2X25MM-4X25MM ABC | EA | 2 | SERVICE CLAMP WEDGE 2C & 4C | PC63F27A
SERV/I/1/WOODPOLE | SERVICE, INTERMEDIATE WOOD POLE, 1PH | 710209 | 325631 | EYE BOLT,OPEN M16 X 350MM FIXED WASHER | EA | 1 | 325631 | GSF/325631
SERV/I/1/WOODPOLE | SERVICE, INTERMEDIATE WOOD POLE, 1PH | 710209 | 325740 | NUT, EYE M16 | EA | 1
SERV/I/1/WOODPOLE | SERVICE, INTERMEDIATE WOOD POLE, 1PH | 710209 | 40441 | NUT,HEX M16 THREAD GALVANISED STEEL | EA | 1 | 040441 | N46MG1600N2
SERV/I/1/WOODPOLE | SERVICE, INTERMEDIATE WOOD POLE, 1PH | 710209 | 145600 | CLAMP, TENSION (WEDGE) 2X25MM-4X25MM ABC | EA | 1 | SERVICE CLAMP WEDGE 2C & 4C | PC63F27A
SERV/I/3/WOODPOLE | SERVICE, INTERMEDIATE WOOD POLE, 3PH | 710210 | 325631 | EYE BOLT,OPEN M16 X 350MM FIXED WASHER | EA | 1 | 325631 | GSF/325631
SERV/I/3/WOODPOLE | SERVICE, INTERMEDIATE WOOD POLE, 3PH | 710210 | 325740 | NUT, EYE M16 | EA | 1
SERV/I/3/WOODPOLE | SERVICE, INTERMEDIATE WOOD POLE, 3PH | 710210 | 40441 | NUT,HEX M16 THREAD GALVANISED STEEL | EA | 1 | 040441 | N46MG1600N2
SERV/I/3/WOODPOLE | SERVICE, INTERMEDIATE WOOD POLE, 3PH | 710210 | 145600 | CLAMP, TENSION (WEDGE) 2X25MM-4X25MM ABC | EA | 1 | SERVICE CLAMP WEDGE 2C & 4C | PC63F27A
SERV/I/1/STEELPOLE | SERVICE, INTERMEDIATE STEEL POLE, 1PH | 710211 | 141299 | LUG,BOLTED TERMINAL M12 X 16MM2 CU | EA | 1 | 141299 | BCG16M12/1
SERV/I/1/STEELPOLE | SERVICE, INTERMEDIATE STEEL POLE, 1PH | 710211 | 65615 | WASHER,FLAT ROUND M12 X 28MM GAL | EA | 2 | 065615 | 1002072
SERV/I/1/STEELPOLE | SERVICE, INTERMEDIATE STEEL POLE, 1PH | 710211 | 145619 | CONNECTOR, IPC LVABC TO 10-35MM2 SERVICE | EA | 1 | SERVICE CONNECT 6 TO 35SQMM K441 TTD151 | TTD151XFA
SERV/I/1/STEELPOLE | SERVICE, INTERMEDIATE STEEL POLE, 1PH | 710211 | 103217 | CABLE,1CORE X 16MM2 X 7/1.70 X 0.6/1 V75 | M | 1 | 16MM HARD DRAWN | 20199462
SERV/I/1/STEELPOLE | SERVICE, INTERMEDIATE STEEL POLE, 1PH | 710211 | 40440 | NUT,HEX M12 THREAD GALVANISED STEEL | EA | 1 | 040440 | N46MG1200P2
SERV/I/1/STEELPOLE | SERVICE, INTERMEDIATE STEEL POLE, 1PH | 710211 | 32229 | BOLT,HEX HEAD M12 X 180MM GAL. C/W NUT | EA | 1 | 032229 | B46MG121801
SERV/I/1/STEELPOLE | SERVICE, INTERMEDIATE STEEL POLE, 1PH | 710211 | 145600 | CLAMP, TENSION (WEDGE) 2X25MM-4X25MM ABC | EA | 2 | SERVICE CLAMP WEDGE 2C & 4C | PC63F27A
SERV/I/1/STEELPOLE | SERVICE, INTERMEDIATE STEEL POLE, 1PH | 710211 | 325629 | BOLT, EYE,M16 X 180MM THREAD LENGTH 60MM | EA | 1 | 16MM EYE BOLT SHORT
SERV/I/1/STEELPOLE | SERVICE, INTERMEDIATE STEEL POLE, 1PH | 710211 | 325740 | NUT, EYE M16 | EA | 1
SERV/I/1/STEELPOLE | SERVICE, INTERMEDIATE STEEL POLE, 1PH | 710211 | 65158 | WASHER,FLAT ROUND M16 X 50MM GAL | EA | 2 | WASHER 16MM | 1006906
SERV/I/1/STEELPOLE | SERVICE, INTERMEDIATE STEEL POLE, 1PH | 710211 | 40441 | NUT,HEX M16 THREAD GALVANISED STEEL | EA | 1 | 040441 | N46MG1600N2
SERV/I/3/STEELPOLE | SERVICE, INTERMEDIATE STEEL POLE, 3PH | 710212 | 141299 | LUG,BOLTED TERMINAL M12 X 16MM2 CU | EA | 1 | 141299 | BCG16M12/1
SERV/I/3/STEELPOLE | SERVICE, INTERMEDIATE STEEL POLE, 3PH | 710212 | 65615 | WASHER,FLAT ROUND M12 X 28MM GAL | EA | 2 | 065615 | 1002072
SERV/I/3/STEELPOLE | SERVICE, INTERMEDIATE STEEL POLE, 3PH | 710212 | 145619 | CONNECTOR, IPC LVABC TO 10-35MM2 SERVICE | EA | 1 | SERVICE CONNECT 6 TO 35SQMM K441 TTD151 | TTD151XFA
SERV/I/3/STEELPOLE | SERVICE, INTERMEDIATE STEEL POLE, 3PH | 710212 | 103217 | CABLE,1CORE X 16MM2 X 7/1.70 X 0.6/1 V75 | M | 1 | 16MM HARD DRAWN | 20199462
SERV/I/3/STEELPOLE | SERVICE, INTERMEDIATE STEEL POLE, 3PH | 710212 | 40440 | NUT,HEX M12 THREAD GALVANISED STEEL | EA | 1 | 040440 | N46MG1200P2
SERV/I/3/STEELPOLE | SERVICE, INTERMEDIATE STEEL POLE, 3PH | 710212 | 32229 | BOLT,HEX HEAD M12 X 180MM GAL. C/W NUT | EA | 1 | 032229 | B46MG121801
SERV/I/3/STEELPOLE | SERVICE, INTERMEDIATE STEEL POLE, 3PH | 710212 | 145600 | CLAMP, TENSION (WEDGE) 2X25MM-4X25MM ABC | EA | 2 | SERVICE CLAMP WEDGE 2C & 4C | PC63F27A
SERV/I/3/STEELPOLE | SERVICE, INTERMEDIATE STEEL POLE, 3PH | 710212 | 325629 | BOLT, EYE,M16 X 180MM THREAD LENGTH 60MM | EA | 1 | 16MM EYE BOLT SHORT
SERV/I/3/STEELPOLE | SERVICE, INTERMEDIATE STEEL POLE, 3PH | 710212 | 325740 | NUT, EYE M16 | EA | 1
SERV/I/3/STEELPOLE | SERVICE, INTERMEDIATE STEEL POLE, 3PH | 710212 | 65158 | WASHER,FLAT ROUND M16 X 50MM GAL | EA | 2 | WASHER 16MM | 1006906
SERV/I/3/STEELPOLE | SERVICE, INTERMEDIATE STEEL POLE, 3PH | 710212 | 40441 | NUT,HEX M16 THREAD GALVANISED STEEL | EA | 1 | 040441 | N46MG1600N2
SERV/DE/1/STEELPOLE | SERVICE, DEADEND STEEL POLE, 1PH | 710213 | 141299 | LUG,BOLTED TERMINAL M12 X 16MM2 CU | EA | 1 | 141299 | BCG16M12/1
SERV/DE/1/STEELPOLE | SERVICE, DEADEND STEEL POLE, 1PH | 710213 | 65615 | WASHER,FLAT ROUND M12 X 28MM GAL | EA | 2 | 065615 | 1002072
SERV/DE/1/STEELPOLE | SERVICE, DEADEND STEEL POLE, 1PH | 710213 | 145619 | CONNECTOR, IPC LVABC TO 10-35MM2 SERVICE | EA | 1 | SERVICE CONNECT 6 TO 35SQMM K441 TTD151 | TTD151XFA
SERV/DE/1/STEELPOLE | SERVICE, DEADEND STEEL POLE, 1PH | 710213 | 103217 | CABLE,1CORE X 16MM2 X 7/1.70 X 0.6/1 V75 | M | 1 | 16MM HARD DRAWN | 20199462
SERV/DE/1/STEELPOLE | SERVICE, DEADEND STEEL POLE, 1PH | 710213 | 40440 | NUT,HEX M12 THREAD GALVANISED STEEL | EA | 1 | 040440 | N46MG1200P2
SERV/DE/1/STEELPOLE | SERVICE, DEADEND STEEL POLE, 1PH | 710213 | 32229 | BOLT,HEX HEAD M12 X 180MM GAL. C/W NUT | EA | 1 | 032229 | B46MG121801
SERV/DE/1/STEELPOLE | SERVICE, DEADEND STEEL POLE, 1PH | 710213 | 145600 | CLAMP, TENSION (WEDGE) 2X25MM-4X25MM ABC | EA | 1 | SERVICE CLAMP WEDGE 2C & 4C | PC63F27A
SERV/DE/1/STEELPOLE | SERVICE, DEADEND STEEL POLE, 1PH | 710213 | 325629 | BOLT, EYE,M16 X 180MM THREAD LENGTH 60MM | EA | 1 | 16MM EYE BOLT SHORT
SERV/DE/1/STEELPOLE | SERVICE, DEADEND STEEL POLE, 1PH | 710213 | 65158 | WASHER,FLAT ROUND M16 X 50MM GAL | EA | 2 | WASHER 16MM | 1006906
SERV/DE/1/STEELPOLE | SERVICE, DEADEND STEEL POLE, 1PH | 710213 | 40441 | NUT,HEX M16 THREAD GALVANISED STEEL | EA | 1 | 040441 | N46MG1600N2
SERV/DE/3/STEELPOLE | SERVICE, DEADEND STEEL POLE, 3PH | 710214 | 141299 | LUG,BOLTED TERMINAL M12 X 16MM2 CU | EA | 1 | 141299 | BCG16M12/1
SERV/DE/3/STEELPOLE | SERVICE, DEADEND STEEL POLE, 3PH | 710214 | 65615 | WASHER,FLAT ROUND M12 X 28MM GAL | EA | 2 | 065615 | 1002072
SERV/DE/3/STEELPOLE | SERVICE, DEADEND STEEL POLE, 3PH | 710214 | 145619 | CONNECTOR, IPC LVABC TO 10-35MM2 SERVICE | EA | 1 | SERVICE CONNECT 6 TO 35SQMM K441 TTD151 | TTD151XFA
SERV/DE/3/STEELPOLE | SERVICE, DEADEND STEEL POLE, 3PH | 710214 | 103217 | CABLE,1CORE X 16MM2 X 7/1.70 X 0.6/1 V75 | M | 1 | 16MM HARD DRAWN | 20199462
SERV/DE/3/STEELPOLE | SERVICE, DEADEND STEEL POLE, 3PH | 710214 | 40440 | NUT,HEX M12 THREAD GALVANISED STEEL | EA | 1 | 040440 | N46MG1200P2
SERV/DE/3/STEELPOLE | SERVICE, DEADEND STEEL POLE, 3PH | 710214 | 32229 | BOLT,HEX HEAD M12 X 180MM GAL. C/W NUT | EA | 1 | 032229 | B46MG121801
SERV/DE/3/STEELPOLE | SERVICE, DEADEND STEEL POLE, 3PH | 710214 | 145600 | CLAMP, TENSION (WEDGE) 2X25MM-4X25MM ABC | EA | 1 | SERVICE CLAMP WEDGE 2C & 4C | PC63F27A
SERV/DE/3/STEELPOLE | SERVICE, DEADEND STEEL POLE, 3PH | 710214 | 325629 | BOLT, EYE,M16 X 180MM THREAD LENGTH 60MM | EA | 1 | 16MM EYE BOLT SHORT
SERV/DE/3/STEELPOLE | SERVICE, DEADEND STEEL POLE, 3PH | 710214 | 65158 | WASHER,FLAT ROUND M16 X 50MM GAL | EA | 2 | WASHER 16MM | 1006906
SERV/DE/3/STEELPOLE | SERVICE, DEADEND STEEL POLE, 3PH | 710214 | 40441 | NUT,HEX M16 THREAD GALVANISED STEEL | EA | 1 | 040441 | N46MG1600N2
SERV/DE/1/STEELPOLE/FUSE | SERVICE, DEADEND STEEL POLE W FUSE, 1PH | 710215 | 141299 | LUG,BOLTED TERMINAL M12 X 16MM2 CU | EA | 1 | 141299 | BCG16M12/1
SERV/DE/1/STEELPOLE/FUSE | SERVICE, DEADEND STEEL POLE W FUSE, 1PH | 710215 | 65615 | WASHER,FLAT ROUND M12 X 28MM GAL | EA | 2 | 065615 | 1002072
SERV/DE/1/STEELPOLE/FUSE | SERVICE, DEADEND STEEL POLE W FUSE, 1PH | 710215 | 145619 | CONNECTOR, IPC LVABC TO 10-35MM2 SERVICE | EA | 1 | SERVICE CONNECT 6 TO 35SQMM K441 TTD151 | TTD151XFA
SERV/DE/1/STEELPOLE/FUSE | SERVICE, DEADEND STEEL POLE W FUSE, 1PH | 710215 | 103217 | CABLE,1CORE X 16MM2 X 7/1.70 X 0.6/1 V75 | M | 1 | 16MM HARD DRAWN | 20199462
SERV/DE/1/STEELPOLE/FUSE | SERVICE, DEADEND STEEL POLE W FUSE, 1PH | 710215 | 40440 | NUT,HEX M12 THREAD GALVANISED STEEL | EA | 1 | 040440 | N46MG1200P2
SERV/DE/1/STEELPOLE/FUSE | SERVICE, DEADEND STEEL POLE W FUSE, 1PH | 710215 | 32229 | BOLT,HEX HEAD M12 X 180MM GAL. C/W NUT | EA | 1 | 032229 | B46MG121801
SERV/DE/1/STEELPOLE/FUSE | SERVICE, DEADEND STEEL POLE W FUSE, 1PH | 710215 | 323401 | BRACKET,HOUSE SERVICE FUSE 32X8MM M-PH | EA | 1 | SERVICE FUSE BRACKET | 323401
SERV/DE/1/STEELPOLE/FUSE | SERVICE, DEADEND STEEL POLE W FUSE, 1PH | 710215 | 221760 | FUSEHOLDER,B&C 100A/480V 57X22 FERRULE | EA | 1 | SERVICE FUSE FUSEHOLDER | PFV100695
SERV/DE/1/STEELPOLE/FUSE | SERVICE, DEADEND STEEL POLE W FUSE, 1PH | 710215 | 323744 | BRACKET,CONNECT HOUSE SERVICE SHORT HOOK | EA | 1 | 323744 | 323744
SERV/DE/1/STEELPOLE/FUSE | SERVICE, DEADEND STEEL POLE W FUSE, 1PH | 710215 | 65612 | WASHER,FLAT ROUND M10 X 27MM GAL | EA | 2 | 065614 | WFRMG102722
SERV/DE/1/STEELPOLE/FUSE | SERVICE, DEADEND STEEL POLE W FUSE, 1PH | 710215 | 32202 | BOLT,HEX HEAD M10 X 200MM GAL. C/W NUT | EA | 2 | 032202 | MS10200AS-BN-HDG
SERV/DE/1/STEELPOLE/FUSE | SERVICE, DEADEND STEEL POLE W FUSE, 1PH | 710215 | 40439 | NUT,HEX M10 THREAD GALVANISED STEEL | EA | 2 | 040439 | N46MG1000P2
SERV/DE/1/STEELPOLE/FUSE | SERVICE, DEADEND STEEL POLE W FUSE, 1PH | 710215 | 145600 | CLAMP, TENSION (WEDGE) 2X25MM-4X25MM ABC | EA | 1 | SERVICE CLAMP WEDGE 2C & 4C | PC63F27A
SERV/DE/3/STEELPOLE/FUSE | SERVICE, DEADEND STEEL POLE W FUSE, 3PH | 710216 | 141299 | LUG,BOLTED TERMINAL M12 X 16MM2 CU | EA | 1 | 141299 | BCG16M12/1
SERV/DE/3/STEELPOLE/FUSE | SERVICE, DEADEND STEEL POLE W FUSE, 3PH | 710216 | 65615 | WASHER,FLAT ROUND M12 X 28MM GAL | EA | 2 | 065615 | 1002072
SERV/DE/3/STEELPOLE/FUSE | SERVICE, DEADEND STEEL POLE W FUSE, 3PH | 710216 | 145619 | CONNECTOR, IPC LVABC TO 10-35MM2 SERVICE | EA | 1 | SERVICE CONNECT 6 TO 35SQMM K441 TTD151 | TTD151XFA
SERV/DE/3/STEELPOLE/FUSE | SERVICE, DEADEND STEEL POLE W FUSE, 3PH | 710216 | 103217 | CABLE,1CORE X 16MM2 X 7/1.70 X 0.6/1 V75 | M | 1 | 16MM HARD DRAWN | 20199462
SERV/DE/3/STEELPOLE/FUSE | SERVICE, DEADEND STEEL POLE W FUSE, 3PH | 710216 | 40440 | NUT,HEX M12 THREAD GALVANISED STEEL | EA | 1 | 040440 | N46MG1200P2
SERV/DE/3/STEELPOLE/FUSE | SERVICE, DEADEND STEEL POLE W FUSE, 3PH | 710216 | 32229 | BOLT,HEX HEAD M12 X 180MM GAL. C/W NUT | EA | 1 | 032229 | B46MG121801
SERV/DE/3/STEELPOLE/FUSE | SERVICE, DEADEND STEEL POLE W FUSE, 3PH | 710216 | 323401 | BRACKET,HOUSE SERVICE FUSE 32X8MM M-PH | EA | 1 | SERVICE FUSE BRACKET | 323401
SERV/DE/3/STEELPOLE/FUSE | SERVICE, DEADEND STEEL POLE W FUSE, 3PH | 710216 | 221760 | FUSEHOLDER,B&C 100A/480V 57X22 FERRULE | EA | 3 | SERVICE FUSE FUSEHOLDER | PFV100695
SERV/DE/3/STEELPOLE/FUSE | SERVICE, DEADEND STEEL POLE W FUSE, 3PH | 710216 | 323744 | BRACKET,CONNECT HOUSE SERVICE SHORT HOOK | EA | 1 | 323744 | 323744
SERV/DE/3/STEELPOLE/FUSE | SERVICE, DEADEND STEEL POLE W FUSE, 3PH | 710216 | 65612 | WASHER,FLAT ROUND M10 X 27MM GAL | EA | 2 | 065614 | WFRMG102722
SERV/DE/3/STEELPOLE/FUSE | SERVICE, DEADEND STEEL POLE W FUSE, 3PH | 710216 | 32202 | BOLT,HEX HEAD M10 X 200MM GAL. C/W NUT | EA | 2 | 032202 | MS10200AS-BN-HDG
SERV/DE/3/STEELPOLE/FUSE | SERVICE, DEADEND STEEL POLE W FUSE, 3PH | 710216 | 40439 | NUT,HEX M10 THREAD GALVANISED STEEL | EA | 2 | 040439 | N46MG1000P2
SERV/DE/3/STEELPOLE/FUSE | SERVICE, DEADEND STEEL POLE W FUSE, 3PH | 710216 | 145600 | CLAMP, TENSION (WEDGE) 2X25MM-4X25MM ABC | EA | 1 | SERVICE CLAMP WEDGE 2C & 4C | PC63F27A
SERV/DE/1/FASCIA | SERVICE, DEADEND FASCIA, 1PH | 710217 | 323744 | BRACKET,CONNECT HOUSE SERVICE SHORT HOOK | EA | 1 | 323744 | 323744
SERV/DE/1/FASCIA | SERVICE, DEADEND FASCIA, 1PH | 710217 | 50228 | SCREW, COACH, HEX HEAD 10MM X 75MM GAL | EA | 2 | 050228 | SCSMG100752
SERV/DE/1/FASCIA | SERVICE, DEADEND FASCIA, 1PH | 710217 | 145600 | CLAMP, TENSION (WEDGE) 2X25MM-4X25MM ABC | EA | 1 | SERVICE CLAMP WEDGE 2C & 4C | PC63F27A
SERV/DE/1/FASCIA | SERVICE, DEADEND FASCIA, 1PH | 710217 | 145654 | CONNECTOR, IPC LVABC 10-35MM2 | EA | 2 | NEUTRAL CONNECTOR | HSC435A
SERV/DE/3/FASCIA | SERVICE, DEADEND FASCIA, 3PH | 710218 | 323744 | BRACKET,CONNECT HOUSE SERVICE SHORT HOOK | EA | 1 | 323744 | 323744
SERV/DE/3/FASCIA | SERVICE, DEADEND FASCIA, 3PH | 710218 | 50228 | SCREW, COACH, HEX HEAD 10MM X 75MM GAL | EA | 2 | 050228 | SCSMG100752
SERV/DE/3/FASCIA | SERVICE, DEADEND FASCIA, 3PH | 710218 | 145600 | CLAMP, TENSION (WEDGE) 2X25MM-4X25MM ABC | EA | 1 | SERVICE CLAMP WEDGE 2C & 4C | PC63F27A
SERV/DE/3/FASCIA | SERVICE, DEADEND FASCIA, 3PH | 710218 | 145654 | CONNECTOR, IPC LVABC 10-35MM2 | EA | 4 | NEUTRAL CONNECTOR | HSC435A
SERV/DE/1/HAFASCIA | SERVICE, DEADEND HA FASCIA, 1PH | 710219 | 323398 | BRACKET,ANGLE 3P HOUSE SERVICE + HOOK | EA | 1 | 323398 | HFBKT3
SERV/DE/1/HAFASCIA | SERVICE, DEADEND HA FASCIA, 1PH | 710219 | 50228 | SCREW, COACH, HEX HEAD 10MM X 75MM GAL | EA | 2 | 050228 | SCSMG100752
SERV/DE/1/HAFASCIA | SERVICE, DEADEND HA FASCIA, 1PH | 710219 | 65614 | WASHER,FLAT ROUND M10 X 21MM GAL | EA | 2 | 065614 | 1080771
SERV/DE/1/HAFASCIA | SERVICE, DEADEND HA FASCIA, 1PH | 710219 | 145600 | CLAMP, TENSION (WEDGE) 2X25MM-4X25MM ABC | EA | 1 | SERVICE CLAMP WEDGE 2C & 4C | PC63F27A
SERV/DE/1/HAFASCIA | SERVICE, DEADEND HA FASCIA, 1PH | 710219 | 145654 | CONNECTOR, IPC LVABC 10-35MM2 | EA | 2 | NEUTRAL CONNECTOR | HSC435A
SERV/DE/3/HAFASCIA | SERVICE, DEADEND HA FASCIA, 3PH | 710220 | 323398 | BRACKET,ANGLE 3P HOUSE SERVICE + HOOK | EA | 1 | 323398 | HFBKT3
SERV/DE/3/HAFASCIA | SERVICE, DEADEND HA FASCIA, 3PH | 710220 | 50228 | SCREW, COACH, HEX HEAD 10MM X 75MM GAL | EA | 2 | 050228 | SCSMG100752
SERV/DE/3/HAFASCIA | SERVICE, DEADEND HA FASCIA, 3PH | 710220 | 65614 | WASHER,FLAT ROUND M10 X 21MM GAL | EA | 2 | 065614 | 1080771
SERV/DE/3/HAFASCIA | SERVICE, DEADEND HA FASCIA, 3PH | 710220 | 145600 | CLAMP, TENSION (WEDGE) 2X25MM-4X25MM ABC | EA | 1 | SERVICE CLAMP WEDGE 2C & 4C | PC63F27A
SERV/DE/3/HAFASCIA | SERVICE, DEADEND HA FASCIA, 3PH | 710220 | 145654 | CONNECTOR, IPC LVABC 10-35MM2 | EA | 4 | NEUTRAL CONNECTOR | HSC435A
SERV/DE/1/FASCIA/FUSE | SERVICE, DEADEND FASCIA W FUSE, 1PH | 710221 | 323744 | BRACKET,CONNECT HOUSE SERVICE SHORT HOOK | EA | 1 | 323744 | 323744
SERV/DE/1/FASCIA/FUSE | SERVICE, DEADEND FASCIA W FUSE, 1PH | 710221 | 50228 | SCREW, COACH, HEX HEAD 10MM X 75MM GAL | EA | 2 | 050228 | SCSMG100752
SERV/DE/1/FASCIA/FUSE | SERVICE, DEADEND FASCIA W FUSE, 1PH | 710221 | 145600 | CLAMP, TENSION (WEDGE) 2X25MM-4X25MM ABC | EA | 1 | SERVICE CLAMP WEDGE 2C & 4C | PC63F27A
SERV/DE/1/FASCIA/FUSE | SERVICE, DEADEND FASCIA W FUSE, 1PH | 710221 | 145654 | CONNECTOR, IPC LVABC 10-35MM2 | EA | 1 | NEUTRAL CONNECTOR | HSC435A
SERV/DE/1/FASCIA/FUSE | SERVICE, DEADEND FASCIA W FUSE, 1PH | 710221 | 323401 | BRACKET,HOUSE SERVICE FUSE 32X8MM M-PH | EA | 1 | SERVICE FUSE BRACKET | 323401
SERV/DE/1/FASCIA/FUSE | SERVICE, DEADEND FASCIA W FUSE, 1PH | 710221 | 221760 | FUSEHOLDER,B&C 100A/480V 57X22 FERRULE | EA | 1 | SERVICE FUSE FUSEHOLDER | PFV100695
SERV/DE/3/FASCIA/FUSE | SERVICE, DEADEND FASCIA W FUSE, 3PH | 710222 | 145600 | CLAMP, TENSION (WEDGE) 2X25MM-4X25MM ABC | EA | 1 | SERVICE CLAMP WEDGE 2C & 4C | PC63F27A
SERV/DE/3/FASCIA/FUSE | SERVICE, DEADEND FASCIA W FUSE, 3PH | 710222 | 323744 | BRACKET,CONNECT HOUSE SERVICE SHORT HOOK | EA | 1 | 323744 | 323744
SERV/DE/3/FASCIA/FUSE | SERVICE, DEADEND FASCIA W FUSE, 3PH | 710222 | 50228 | SCREW, COACH, HEX HEAD 10MM X 75MM GAL | EA | 2 | 050228 | SCSMG100752
SERV/DE/3/FASCIA/FUSE | SERVICE, DEADEND FASCIA W FUSE, 3PH | 710222 | 221760 | FUSEHOLDER,B&C 100A/480V 57X22 FERRULE | EA | 3 | SERVICE FUSE FUSEHOLDER | PFV100695
SERV/DE/3/FASCIA/FUSE | SERVICE, DEADEND FASCIA W FUSE, 3PH | 710222 | 145654 | CONNECTOR, IPC LVABC 10-35MM2 | EA | 1 | NEUTRAL CONNECTOR | HSC435A
SERV/DE/3/FASCIA/FUSE | SERVICE, DEADEND FASCIA W FUSE, 3PH | 710222 | 323401 | BRACKET,HOUSE SERVICE FUSE 32X8MM M-PH | EA | 1 | SERVICE FUSE BRACKET | 323401
SERV/DE/1/HAFASCIA/FUSE | SERVICE, DEADEND HA FASCIA W FUSE, 1PH | 710223 | 145600 | CLAMP, TENSION (WEDGE) 2X25MM-4X25MM ABC | EA | 1 | SERVICE CLAMP WEDGE 2C & 4C | PC63F27A
SERV/DE/1/HAFASCIA/FUSE | SERVICE, DEADEND HA FASCIA W FUSE, 1PH | 710223 | 323398 | BRACKET,ANGLE 3P HOUSE SERVICE + HOOK | EA | 1 | 323398 | HFBKT3
SERV/DE/1/HAFASCIA/FUSE | SERVICE, DEADEND HA FASCIA W FUSE, 1PH | 710223 | 50228 | SCREW, COACH, HEX HEAD 10MM X 75MM GAL | EA | 2 | 050228 | SCSMG100752
SERV/DE/1/HAFASCIA/FUSE | SERVICE, DEADEND HA FASCIA W FUSE, 1PH | 710223 | 65614 | WASHER,FLAT ROUND M10 X 21MM GAL | EA | 2 | 065614 | 1080771
SERV/DE/1/HAFASCIA/FUSE | SERVICE, DEADEND HA FASCIA W FUSE, 1PH | 710223 | 221760 | FUSEHOLDER,B&C 100A/480V 57X22 FERRULE | EA | 1 | SERVICE FUSE FUSEHOLDER | PFV100695
SERV/DE/1/HAFASCIA/FUSE | SERVICE, DEADEND HA FASCIA W FUSE, 1PH | 710223 | 145654 | CONNECTOR, IPC LVABC 10-35MM2 | EA | 1 | NEUTRAL CONNECTOR | HSC435A
SERV/DE/3/HAFASCIA/FUSE | SERVICE, DEADEND HA FASCIA W FUSE, 3PH | 710224 | 323398 | BRACKET,ANGLE 3P HOUSE SERVICE + HOOK | EA | 1 | 323398 | HFBKT3
SERV/DE/3/HAFASCIA/FUSE | SERVICE, DEADEND HA FASCIA W FUSE, 3PH | 710224 | 50228 | SCREW, COACH, HEX HEAD 10MM X 75MM GAL | EA | 2 | 050228 | SCSMG100752
SERV/DE/3/HAFASCIA/FUSE | SERVICE, DEADEND HA FASCIA W FUSE, 3PH | 710224 | 65614 | WASHER,FLAT ROUND M10 X 21MM GAL | EA | 2 | 065614 | 1080771
SERV/DE/3/HAFASCIA/FUSE | SERVICE, DEADEND HA FASCIA W FUSE, 3PH | 710224 | 221760 | FUSEHOLDER,B&C 100A/480V 57X22 FERRULE | EA | 3 | SERVICE FUSE FUSEHOLDER | PFV100695
SERV/DE/3/HAFASCIA/FUSE | SERVICE, DEADEND HA FASCIA W FUSE, 3PH | 710224 | 145600 | CLAMP, TENSION (WEDGE) 2X25MM-4X25MM ABC | EA | 1 | SERVICE CLAMP WEDGE 2C & 4C | PC63F27A
SERV/DE/3/HAFASCIA/FUSE | SERVICE, DEADEND HA FASCIA W FUSE, 3PH | 710224 | 145654 | CONNECTOR, IPC LVABC 10-35MM2 | EA | 1 | NEUTRAL CONNECTOR | HSC435A
SERV/DE/1/FASCIA/MBOX | Service, DE Facia Mains Box w Fuse, 1ph | 710225 | 145600 | CLAMP, TENSION (WEDGE) 2X25MM-4X25MM ABC | EA | 1 | SERVICE CLAMP WEDGE 2C & 4C | PC63F27A
SERV/DE/1/FASCIA/MBOX | Service, DE Facia Mains Box w Fuse, 1ph | 710225 | 323744 | BRACKET,CONNECT HOUSE SERVICE SHORT HOOK | EA | 1 | 323744 | 323744
SERV/DE/1/FASCIA/MBOX | Service, DE Facia Mains Box w Fuse, 1ph | 710225 | 50228 | SCREW, COACH, HEX HEAD 10MM X 75MM GAL | EA | 2 | 050228 | SCSMG100752
SERV/DE/1/FASCIA/MBOX | Service, DE Facia Mains Box w Fuse, 1ph | 710225 | 145656 | CONNECTOR, IN-LINE LVABC 6-35MM2 | EA | 1 | IN-LINE CONNECTOR 6-35MM | ILC635E
SERV/DE/1/FASCIA/MBOX | Service, DE Facia Mains Box w Fuse, 1ph | 710225 | 323401 | BRACKET,HOUSE SERVICE FUSE 32X8MM M-PH | EA | 1 | SERVICE FUSE BRACKET | 323401
SERV/DE/1/FASCIA/MBOX | Service, DE Facia Mains Box w Fuse, 1ph | 710225 | 221760 | FUSEHOLDER,B&C 100A/480V 57X22 FERRULE | EA | 1 | SERVICE FUSE FUSEHOLDER | PFV100695
SERV/DE/3/FASCIA/MBOX | Service, DE Facia Mains Box w Fuse, 3ph | 710226 | 145600 | CLAMP, TENSION (WEDGE) 2X25MM-4X25MM ABC | EA | 1 | SERVICE CLAMP WEDGE 2C & 4C | PC63F27A
SERV/DE/3/FASCIA/MBOX | Service, DE Facia Mains Box w Fuse, 3ph | 710226 | 323744 | BRACKET,CONNECT HOUSE SERVICE SHORT HOOK | EA | 1 | 323744 | 323744
SERV/DE/3/FASCIA/MBOX | Service, DE Facia Mains Box w Fuse, 3ph | 710226 | 50228 | SCREW, COACH, HEX HEAD 10MM X 75MM GAL | EA | 2 | 050228 | SCSMG100752
SERV/DE/3/FASCIA/MBOX | Service, DE Facia Mains Box w Fuse, 3ph | 710226 | 145656 | CONNECTOR, IN-LINE LVABC 6-35MM2 | EA | 1 | IN-LINE CONNECTOR 6-35MM | ILC635E
SERV/DE/3/FASCIA/MBOX | Service, DE Facia Mains Box w Fuse, 3ph | 710226 | 323401 | BRACKET,HOUSE SERVICE FUSE 32X8MM M-PH | EA | 1 | SERVICE FUSE BRACKET | 323401
SERV/DE/3/FASCIA/MBOX | Service, DE Facia Mains Box w Fuse, 3ph | 710226 | 221760 | FUSEHOLDER,B&C 100A/480V 57X22 FERRULE | EA | 3 | SERVICE FUSE FUSEHOLDER | PFV100695
SERV/DE/1/CONSRAISER | Service, Deadend Raiser Bracket, 1ph | 710227 | 145600 | CLAMP, TENSION (WEDGE) 2X25MM-4X25MM ABC | EA | 1 | SERVICE CLAMP WEDGE 2C & 4C | PC63F27A
SERV/DE/3/CONSRAISER | Service, Deadend Raiser Bracket, 3ph | 710228 | 145600 | CLAMP, TENSION (WEDGE) 2X25MM-4X25MM ABC | EA | 1 | SERVICE CLAMP WEDGE 2C & 4C | PC63F27A
SERV/DE/1/CONSRAISER/FUSE | Service, Deadend Raiser Bkt w Fuse, 1ph | 710229 | 145600 | CLAMP, TENSION (WEDGE) 2X25MM-4X25MM ABC | EA | 1 | SERVICE CLAMP WEDGE 2C & 4C | PC63F27A
SERV/DE/1/CONSRAISER/FUSE | Service, Deadend Raiser Bkt w Fuse, 1ph | 710229 | 221760 | FUSEHOLDER,B&C 100A/480V 57X22 FERRULE | EA | 1 | SERVICE FUSE FUSEHOLDER | PFV100695
SERV/DE/3/CONSRAISER/FUSE | Service, Deadend Rasier Bkt w Fuse, 3ph | 710230 | 221760 | FUSEHOLDER,B&C 100A/480V 57X22 FERRULE | EA | 3 | SERVICE FUSE FUSEHOLDER | PFV100695
SERV/DE/3/CONSRAISER/FUSE | Service, Deadend Rasier Bkt w Fuse, 3ph | 710230 | 145600 | CLAMP, TENSION (WEDGE) 2X25MM-4X25MM ABC | EA | 1 | SERVICE CLAMP WEDGE 2C & 4C | PC63F27A
SERV/DE/3/CONSRAISER/FUSE | Service, Deadend Rasier Bkt w Fuse, 3ph | 710230 | 323381 | BRACKET,ADAPTER 3P SERVICE FUSE 300MM | EA | 1 | 323381 | 323381
SERV/DE/3/CONSRAISER/FUSE | Service, Deadend Rasier Bkt w Fuse, 3ph | 710230 | 32178 | BOLT,HEX HEAD M10 X 30MM GAL. C/W NUT | EA | 2 | 032178 | B46MG100301
OH/TX/MOUNTING/25-63 | OH, TRANSFORMER MOUNTING, 25-63KVA | 710231 | 40442 | NUT,HEX M20 THREAD GALVANISED STEEL | EA | 2 | 040442 | N46MG2000N2
OH/TX/MOUNTING/25-63 | OH, TRANSFORMER MOUNTING, 25-63KVA | 710231 | 32342 | BOLT,HEX HEAD M20 X 450MM GAL. C/W NUT | EA | 2 | 032342 | B46MG2054501
OH/TX/MOUNTING/25-63 | OH, TRANSFORMER MOUNTING, 25-63KVA | 710231 | 66809 | WASHER, CURVED SQUARE M20 100MM | EA | 2 | REPLACING 66805
OH/TX/MOUNTING/100-500 | OH, TRANSFORMER MOUNTING, 100-500KVA | 710232 | 40442 | NUT,HEX M20 THREAD GALVANISED STEEL | EA | 2 | 040442 | N46MG2000N2
OH/TX/MOUNTING/100-500 | OH, TRANSFORMER MOUNTING, 100-500KVA | 710232 | 66809 | WASHER, CURVED SQUARE M20 100MM | EA | 2 | REPLACING 66805
OH/TX/MOUNTING/100-500 | OH, TRANSFORMER MOUNTING, 100-500KVA | 710232 | 32342 | BOLT,HEX HEAD M20 X 450MM GAL. C/W NUT | EA | 2 | 032342 | B46MG2054501
OH/TX/MOUNTING/100-500 | OH, TRANSFORMER MOUNTING, 100-500KVA | 710232 | 323307 | PLATE,GAIN BLOCK, 125MM CROSS ARM | EA | 2 | GAINS BLOCK
OH/TX/BRACKET/315-500 | OH, TRANSFORMER BRACKET, 315-500KVA | 710233 | 323449 | BRACKET,MOUNTING 100-300KVA TRANSFORMERS | EA | 2 | REPLACED BY 2X 323307 | 323449
OH/TX/BRACKET/315-500 | OH, TRANSFORMER BRACKET, 315-500KVA | 710233 | 32342 | BOLT,HEX HEAD M20 X 450MM GAL. C/W NUT | EA | 2 | 032342 | B46MG2054501
OH/TX/BRACKET/315-500 | OH, TRANSFORMER BRACKET, 315-500KVA | 710233 | 40442 | NUT,HEX M20 THREAD GALVANISED STEEL | EA | 2 | 040442 | N46MG2000N2
OH/TX/HVLEAD | OH, TRANSFORMER HV LEAD | 710234 | 103217 | CABLE,1CORE X 16MM2 X 7/1.70 X 0.6/1 V75 | M | 4 | 16MM HARD DRAWN | 20199462
OH/TX/HVLEAD | OH, TRANSFORMER HV LEAD | 710234 | 141231 | LUG, CRIMP TERMINAL M12 X 16MM2 COPPER | EA | 1 | SMALL 16MM CRIMP | CG16M12/50
OH/TX/HVLEAD | OH, TRANSFORMER HV LEAD | 710234 | 146811 | CLAMP, LIVE LINE 2 BOLT STIRRUP | EA | 1 | SPINDLE DEE | D-LLCDS421
OH/TX/HVLEAD | OH, TRANSFORMER HV LEAD | 710234 | 146809 | CLAMP, LIVE LINE 4-15MM TAP | EA | 1 | LIVE LINE CLAMP | EN1763-000
OH/TX/LVLEAD/95/2C | OH, TRANSFORMER LV LEAD, 95MM, 2 CORE | 710235 | 145653 | LUG, COMPRESSION INSULATED M13 95MM2 | EA | 2 | TERMINAL LUG 95SQMM 13MM HOLE BI-METAL | CPTAU-95
OH/TX/LVLEAD/95/2C | OH, TRANSFORMER LV LEAD, 95MM, 2 CORE | 710235 | 103003 | CABLE,2CORE X 95MM2X 19/2.63X 0.6/1 XLPE | M | 3 | ABC 2C/95 | 20199304
OH/TX/LVLEAD/95/4C | OH, TRANSFORMER LV LEAD, 95MM, 4 CORE | 710236 | 145653 | LUG, COMPRESSION INSULATED M13 95MM2 | EA | 4 | TERMINAL LUG 95SQMM 13MM HOLE BI-METAL | CPTAU-95
OH/TX/LVLEAD/95/4C | OH, TRANSFORMER LV LEAD, 95MM, 4 CORE | 710236 | 103001 | CABLE,4CORE X 95MM2X 19/2.63X 0.6/1 XLPE | M | 3 | ABC 4C/95 | 20199303
OH/TX/LVLEAD/150 | OH, TRANSFORMER LV LEAD, 150MM, 4 CORE | 710237 | 94195 | WIRE,BLDNG 150MM2 X 37/2.25 XLPE BLACK | M | 6 | 094195 | 20199502
OH/TX/LVLEAD/150 | OH, TRANSFORMER LV LEAD, 150MM, 4 CORE | 710237 | 141372 | LUG,CRIMP TERMINAL M12 X 150MM2 COPPER | EA | 7 | 141372 | H1384/20
11/TX/1/25/1CCT | 11KV, TRANSFORMER, 25KVA, 1PH, 1CCT | 710238 | 40442 | NUT,HEX M20 THREAD GALVANISED STEEL | EA | 2 | 040442 | N46MG2000N2
11/TX/1/25/1CCT | 11KV, TRANSFORMER, 25KVA, 1PH, 1CCT | 710238 | 32342 | BOLT,HEX HEAD M20 X 450MM GAL. C/W NUT | EA | 2 | 032342 | B46MG2054501
11/TX/1/25/1CCT | 11KV, TRANSFORMER, 25KVA, 1PH, 1CCT | 710238 | 66809 | WASHER, CURVED SQUARE M20 100MM | EA | 2 | REPLACING 66805
11/TX/1/25/1CCT | 11KV, TRANSFORMER, 25KVA, 1PH, 1CCT | 710238 | 103217 | CABLE,1CORE X 16MM2 X 7/1.70 X 0.6/1 V75 | M | 8 | 16MM HARD DRAWN | 20199462
11/TX/1/25/1CCT | 11KV, TRANSFORMER, 25KVA, 1PH, 1CCT | 710238 | 141231 | LUG, CRIMP TERMINAL M12 X 16MM2 COPPER | EA | 2 | SMALL 16MM CRIMP | CG16M12/50
11/TX/1/25/1CCT | 11KV, TRANSFORMER, 25KVA, 1PH, 1CCT | 710238 | 146811 | CLAMP, LIVE LINE 2 BOLT STIRRUP | EA | 2 | SPINDLE DEE | D-LLCDS421
11/TX/1/25/1CCT | 11KV, TRANSFORMER, 25KVA, 1PH, 1CCT | 710238 | 146809 | CLAMP, LIVE LINE 4-15MM TAP | EA | 2 | LIVE LINE CLAMP | EN1763-000
11/TX/1/25/1CCT | 11KV, TRANSFORMER, 25KVA, 1PH, 1CCT | 710238 | 145653 | LUG, COMPRESSION INSULATED M13 95MM2 | EA | 2 | TERMINAL LUG 95SQMM 13MM HOLE BI-METAL | CPTAU-95
11/TX/1/25/1CCT | 11KV, TRANSFORMER, 25KVA, 1PH, 1CCT | 710238 | 103003 | CABLE,2CORE X 95MM2X 19/2.63X 0.6/1 XLPE | M | 3 | ABC 2C/95 | 20199304
11/TX/1/25/1CCT | 11KV, TRANSFORMER, 25KVA, 1PH, 1CCT | 710238 | 420914 | T/FORMER,11KV/500-250V 25KVA X 1P MEPS | EA | 1 | 420914 | 25M1TN
11/TX/1/25/1CCT | 11KV, TRANSFORMER, 25KVA, 1PH, 1CCT | 710238 | 50250 | SCREW, COACH, HEX HEAD 12MM X 100MM GAL | EA | 1 | 050250 | SCSMG121002
11/TX/1/25/1CCT | 11KV, TRANSFORMER, 25KVA, 1PH, 1CCT | 710238 | 236247 | SWITCH,ISOLATING POLE FUSE 6-95MM2 SZ-00 | EA | 1 | 236247 | D-K292
11/TX/1/25/1CCT | 11KV, TRANSFORMER, 25KVA, 1PH, 1CCT | 710238 | 323401 | BRACKET,HOUSE SERVICE FUSE 32X8MM M-PH | EA | 1 | SERVICE FUSE BRACKET | 323401
11/TX/1/25/1CCT | 11KV, TRANSFORMER, 25KVA, 1PH, 1CCT | 710238 | 50228 | SCREW, COACH, HEX HEAD 10MM X 75MM GAL | EA | 1 | 050228 | SCSMG100752
11/TX/1/50/1CCT | 11KV, TRANSFORMER, 50KVA, 1PH, 1CCT | 710239 | 40442 | NUT,HEX M20 THREAD GALVANISED STEEL | EA | 2 | 040442 | N46MG2000N2
11/TX/1/50/1CCT | 11KV, TRANSFORMER, 50KVA, 1PH, 1CCT | 710239 | 32342 | BOLT,HEX HEAD M20 X 450MM GAL. C/W NUT | EA | 2 | 032342 | B46MG2054501
11/TX/1/50/1CCT | 11KV, TRANSFORMER, 50KVA, 1PH, 1CCT | 710239 | 66809 | WASHER, CURVED SQUARE M20 100MM | EA | 2 | REPLACING 66805
11/TX/1/50/1CCT | 11KV, TRANSFORMER, 50KVA, 1PH, 1CCT | 710239 | 103217 | CABLE,1CORE X 16MM2 X 7/1.70 X 0.6/1 V75 | M | 8 | 16MM HARD DRAWN | 20199462
11/TX/1/50/1CCT | 11KV, TRANSFORMER, 50KVA, 1PH, 1CCT | 710239 | 141231 | LUG, CRIMP TERMINAL M12 X 16MM2 COPPER | EA | 2 | SMALL 16MM CRIMP | CG16M12/50
11/TX/1/50/1CCT | 11KV, TRANSFORMER, 50KVA, 1PH, 1CCT | 710239 | 146811 | CLAMP, LIVE LINE 2 BOLT STIRRUP | EA | 2 | SPINDLE DEE | D-LLCDS421
11/TX/1/50/1CCT | 11KV, TRANSFORMER, 50KVA, 1PH, 1CCT | 710239 | 146809 | CLAMP, LIVE LINE 4-15MM TAP | EA | 2 | LIVE LINE CLAMP | EN1763-000
11/TX/1/50/1CCT | 11KV, TRANSFORMER, 50KVA, 1PH, 1CCT | 710239 | 145653 | LUG, COMPRESSION INSULATED M13 95MM2 | EA | 6 | TERMINAL LUG 95SQMM 13MM HOLE BI-METAL | CPTAU-95
11/TX/1/50/1CCT | 11KV, TRANSFORMER, 50KVA, 1PH, 1CCT | 710239 | 103003 | CABLE,2CORE X 95MM2X 19/2.63X 0.6/1 XLPE | M | 6 | ABC 2C/95 | 20199304
11/TX/1/50/1CCT | 11KV, TRANSFORMER, 50KVA, 1PH, 1CCT | 710239 | 236310 | FUSE HOLDER, LV, NGK, 630A 1-PH | EA | 1 |  | 73631/5/3TCP (SINGLE)
11/TX/1/50/1CCT | 11KV, TRANSFORMER, 50KVA, 1PH, 1CCT | 710239 | 236311 | BRACKET, 630A NGK FUSE HOLDER | EA | 1 |  | 72923-11
11/TX/1/50/1CCT | 11KV, TRANSFORMER, 50KVA, 1PH, 1CCT | 710239 | 32292 | BOLT,HEX HEAD M16 X 450MM GAL. C/W NUT | EA | 2 | 032292 | MS16450AS-BN-HDG
11/TX/1/50/1CCT | 11KV, TRANSFORMER, 50KVA, 1PH, 1CCT | 710239 | 421111 | T/FORMER,11KV/500-250V 50KVA X 1P MEPS | EA | 1 | 421111 | 50M1TN
11/TX/1/50/1CCT | 11KV, TRANSFORMER, 50KVA, 1PH, 1CCT | 710239 | 66808 | WASHER,CURVED SQUARE M16 100MM | EA | 2 | REPLACING 66806
11/TX/1/50/1CCT | 11KV, TRANSFORMER, 50KVA, 1PH, 1CCT | 710239 | 40441 | NUT,HEX M16 THREAD GALVANISED STEEL | EA | 2 | 040441 | N46MG1600N2
22/TX/1/25/1CCT | 22KV, TRANSFORMER, 25KVA, 1PH, 1CCT | 710240 | 40442 | NUT,HEX M20 THREAD GALVANISED STEEL | EA | 2 | 040442 | N46MG2000N2
22/TX/1/25/1CCT | 22KV, TRANSFORMER, 25KVA, 1PH, 1CCT | 710240 | 32342 | BOLT,HEX HEAD M20 X 450MM GAL. C/W NUT | EA | 2 | 032342 | B46MG2054501
22/TX/1/25/1CCT | 22KV, TRANSFORMER, 25KVA, 1PH, 1CCT | 710240 | 66809 | WASHER, CURVED SQUARE M20 100MM | EA | 2 | REPLACING 66805
22/TX/1/25/1CCT | 22KV, TRANSFORMER, 25KVA, 1PH, 1CCT | 710240 | 103217 | CABLE,1CORE X 16MM2 X 7/1.70 X 0.6/1 V75 | M | 8 | 16MM HARD DRAWN | 20199462
22/TX/1/25/1CCT | 22KV, TRANSFORMER, 25KVA, 1PH, 1CCT | 710240 | 141231 | LUG, CRIMP TERMINAL M12 X 16MM2 COPPER | EA | 2 | SMALL 16MM CRIMP | CG16M12/50
22/TX/1/25/1CCT | 22KV, TRANSFORMER, 25KVA, 1PH, 1CCT | 710240 | 146811 | CLAMP, LIVE LINE 2 BOLT STIRRUP | EA | 2 | SPINDLE DEE | D-LLCDS421
22/TX/1/25/1CCT | 22KV, TRANSFORMER, 25KVA, 1PH, 1CCT | 710240 | 146809 | CLAMP, LIVE LINE 4-15MM TAP | EA | 2 | LIVE LINE CLAMP | EN1763-000
22/TX/1/25/1CCT | 22KV, TRANSFORMER, 25KVA, 1PH, 1CCT | 710240 | 145653 | LUG, COMPRESSION INSULATED M13 95MM2 | EA | 2 | TERMINAL LUG 95SQMM 13MM HOLE BI-METAL | CPTAU-95
22/TX/1/25/1CCT | 22KV, TRANSFORMER, 25KVA, 1PH, 1CCT | 710240 | 103003 | CABLE,2CORE X 95MM2X 19/2.63X 0.6/1 XLPE | M | 3 | ABC 2C/95 | 20199304
22/TX/1/25/1CCT | 22KV, TRANSFORMER, 25KVA, 1PH, 1CCT | 710240 | 423513 | T/FORMER,22KV/500-250V 25KVA X 1P MEPS | EA | 1 | 423513 | 25M2TN
22/TX/1/25/1CCT | 22KV, TRANSFORMER, 25KVA, 1PH, 1CCT | 710240 | 50250 | SCREW, COACH, HEX HEAD 12MM X 100MM GAL | EA | 1 | 050250 | SCSMG121002
22/TX/1/25/1CCT | 22KV, TRANSFORMER, 25KVA, 1PH, 1CCT | 710240 | 236247 | SWITCH,ISOLATING POLE FUSE 6-95MM2 SZ-00 | EA | 1 | 236247 | D-K292
22/TX/1/25/1CCT | 22KV, TRANSFORMER, 25KVA, 1PH, 1CCT | 710240 | 323401 | BRACKET,HOUSE SERVICE FUSE 32X8MM M-PH | EA | 1 | SERVICE FUSE BRACKET | 323401
22/TX/1/25/1CCT | 22KV, TRANSFORMER, 25KVA, 1PH, 1CCT | 710240 | 50228 | SCREW, COACH, HEX HEAD 10MM X 75MM GAL | EA | 1 | 050228 | SCSMG100752
22/TX/1/50/1CCT | 22KV, TRANSFORMER, 50KVA, 1PH, 1CCT | 710241 | 40442 | NUT,HEX M20 THREAD GALVANISED STEEL | EA | 2 | 040442 | N46MG2000N2
22/TX/1/50/1CCT | 22KV, TRANSFORMER, 50KVA, 1PH, 1CCT | 710241 | 32342 | BOLT,HEX HEAD M20 X 450MM GAL. C/W NUT | EA | 2 | 032342 | B46MG2054501
22/TX/1/50/1CCT | 22KV, TRANSFORMER, 50KVA, 1PH, 1CCT | 710241 | 66809 | WASHER, CURVED SQUARE M20 100MM | EA | 2 | REPLACING 66805
22/TX/1/50/1CCT | 22KV, TRANSFORMER, 50KVA, 1PH, 1CCT | 710241 | 103217 | CABLE,1CORE X 16MM2 X 7/1.70 X 0.6/1 V75 | M | 8 | 16MM HARD DRAWN | 20199462
22/TX/1/50/1CCT | 22KV, TRANSFORMER, 50KVA, 1PH, 1CCT | 710241 | 141231 | LUG, CRIMP TERMINAL M12 X 16MM2 COPPER | EA | 2 | SMALL 16MM CRIMP | CG16M12/50
22/TX/1/50/1CCT | 22KV, TRANSFORMER, 50KVA, 1PH, 1CCT | 710241 | 146811 | CLAMP, LIVE LINE 2 BOLT STIRRUP | EA | 2 | SPINDLE DEE | D-LLCDS421
22/TX/1/50/1CCT | 22KV, TRANSFORMER, 50KVA, 1PH, 1CCT | 710241 | 146809 | CLAMP, LIVE LINE 4-15MM TAP | EA | 2 | LIVE LINE CLAMP | EN1763-000
22/TX/1/50/1CCT | 22KV, TRANSFORMER, 50KVA, 1PH, 1CCT | 710241 | 145653 | LUG, COMPRESSION INSULATED M13 95MM2 | EA | 6 | TERMINAL LUG 95SQMM 13MM HOLE BI-METAL | CPTAU-95
22/TX/1/50/1CCT | 22KV, TRANSFORMER, 50KVA, 1PH, 1CCT | 710241 | 103003 | CABLE,2CORE X 95MM2X 19/2.63X 0.6/1 XLPE | M | 6 | ABC 2C/95 | 20199304
22/TX/1/50/1CCT | 22KV, TRANSFORMER, 50KVA, 1PH, 1CCT | 710241 | 236310 | FUSE HOLDER, LV, NGK, 630A 1-PH | EA | 1 |  | 73631/5/3TCP (SINGLE)
22/TX/1/50/1CCT | 22KV, TRANSFORMER, 50KVA, 1PH, 1CCT | 710241 | 236311 | BRACKET, 630A NGK FUSE HOLDER | EA | 1 |  | 72923-11
22/TX/1/50/1CCT | 22KV, TRANSFORMER, 50KVA, 1PH, 1CCT | 710241 | 32292 | BOLT,HEX HEAD M16 X 450MM GAL. C/W NUT | EA | 2 | 032292 | MS16450AS-BN-HDG
22/TX/1/50/1CCT | 22KV, TRANSFORMER, 50KVA, 1PH, 1CCT | 710241 | 423605 | T/FORMER,22KV/500-250V 50KVA X 1P MEPS | EA | 1 | 423605 | 50M2TN
22/TX/1/50/1CCT | 22KV, TRANSFORMER, 50KVA, 1PH, 1CCT | 710241 | 66808 | WASHER,CURVED SQUARE M16 100MM | EA | 2 | REPLACING 66806
22/TX/1/50/1CCT | 22KV, TRANSFORMER, 50KVA, 1PH, 1CCT | 710241 | 40441 | NUT,HEX M16 THREAD GALVANISED STEEL | EA | 2 | 040441 | N46MG1600N2
11/TX/3/25/1CCT | 11KV, TRANSFORMER, 25KVA, 3PH, 1CCT | 710242 | 40442 | NUT,HEX M20 THREAD GALVANISED STEEL | EA | 2 | 040442 | N46MG2000N2
11/TX/3/25/1CCT | 11KV, TRANSFORMER, 25KVA, 3PH, 1CCT | 710242 | 32342 | BOLT,HEX HEAD M20 X 450MM GAL. C/W NUT | EA | 2 | 032342 | B46MG2054501
11/TX/3/25/1CCT | 11KV, TRANSFORMER, 25KVA, 3PH, 1CCT | 710242 | 66809 | WASHER, CURVED SQUARE M20 100MM | EA | 2 | REPLACING 66805
11/TX/3/25/1CCT | 11KV, TRANSFORMER, 25KVA, 3PH, 1CCT | 710242 | 103217 | CABLE,1CORE X 16MM2 X 7/1.70 X 0.6/1 V75 | M | 12 | 16MM HARD DRAWN | 20199462
11/TX/3/25/1CCT | 11KV, TRANSFORMER, 25KVA, 3PH, 1CCT | 710242 | 141231 | LUG, CRIMP TERMINAL M12 X 16MM2 COPPER | EA | 3 | SMALL 16MM CRIMP | CG16M12/50
11/TX/3/25/1CCT | 11KV, TRANSFORMER, 25KVA, 3PH, 1CCT | 710242 | 146811 | CLAMP, LIVE LINE 2 BOLT STIRRUP | EA | 3 | SPINDLE DEE | D-LLCDS421
11/TX/3/25/1CCT | 11KV, TRANSFORMER, 25KVA, 3PH, 1CCT | 710242 | 146809 | CLAMP, LIVE LINE 4-15MM TAP | EA | 3 | LIVE LINE CLAMP | EN1763-000
11/TX/3/25/1CCT | 11KV, TRANSFORMER, 25KVA, 3PH, 1CCT | 710242 | 145653 | LUG, COMPRESSION INSULATED M13 95MM2 | EA | 4 | TERMINAL LUG 95SQMM 13MM HOLE BI-METAL | CPTAU-95
11/TX/3/25/1CCT | 11KV, TRANSFORMER, 25KVA, 3PH, 1CCT | 710242 | 103001 | CABLE,4CORE X 95MM2X 19/2.63X 0.6/1 XLPE | M | 3 | ABC 4C/95 | 20199303
11/TX/3/25/1CCT | 11KV, TRANSFORMER, 25KVA, 3PH, 1CCT | 710242 | 236247 | SWITCH,ISOLATING POLE FUSE 6-95MM2 SZ-00 | EA | 3 | 236247 | D-K292
11/TX/3/25/1CCT | 11KV, TRANSFORMER, 25KVA, 3PH, 1CCT | 710242 | 32212 | BOLT,HEX HEAD M12 X 50MM GAL. C/W NUT | EA | 4 | 032212 | B46MG120501
11/TX/3/25/1CCT | 11KV, TRANSFORMER, 25KVA, 3PH, 1CCT | 710242 | 40440 | NUT,HEX M12 THREAD GALVANISED STEEL | EA | 1 | 040440 | N46MG1200P2
11/TX/3/25/1CCT | 11KV, TRANSFORMER, 25KVA, 3PH, 1CCT | 710242 | 421414 | T/FORMER,11KV/500-250V 25KVA X 3P MEPS | EA | 1 | 421414 | 25M4TN
11/TX/3/25/1CCT | 11KV, TRANSFORMER, 25KVA, 3PH, 1CCT | 710242 | 50250 | SCREW, COACH, HEX HEAD 12MM X 100MM GAL | EA | 1 | 050250 | SCSMG121002
11/TX/3/25/1CCT | 11KV, TRANSFORMER, 25KVA, 3PH, 1CCT | 710242 | 323401 | BRACKET,HOUSE SERVICE FUSE 32X8MM M-PH | EA | 1 | SERVICE FUSE BRACKET | 323401
11/TX/3/25/1CCT | 11KV, TRANSFORMER, 25KVA, 3PH, 1CCT | 710242 | 50228 | SCREW, COACH, HEX HEAD 10MM X 75MM GAL | EA | 1 | 050228 | SCSMG100752
11/TX/3/63/1CCT | 11KV, TRANSFORMER, 63KVA, 3PH, 1CCT | 710243 | 40442 | NUT,HEX M20 THREAD GALVANISED STEEL | EA | 2 | 040442 | N46MG2000N2
11/TX/3/63/1CCT | 11KV, TRANSFORMER, 63KVA, 3PH, 1CCT | 710243 | 32342 | BOLT,HEX HEAD M20 X 450MM GAL. C/W NUT | EA | 2 | 032342 | B46MG2054501
11/TX/3/63/1CCT | 11KV, TRANSFORMER, 63KVA, 3PH, 1CCT | 710243 | 66809 | WASHER, CURVED SQUARE M20 100MM | EA | 2 | REPLACING 66805
11/TX/3/63/1CCT | 11KV, TRANSFORMER, 63KVA, 3PH, 1CCT | 710243 | 103217 | CABLE,1CORE X 16MM2 X 7/1.70 X 0.6/1 V75 | M | 12 | 16MM HARD DRAWN | 20199462
11/TX/3/63/1CCT | 11KV, TRANSFORMER, 63KVA, 3PH, 1CCT | 710243 | 141231 | LUG, CRIMP TERMINAL M12 X 16MM2 COPPER | EA | 3 | SMALL 16MM CRIMP | CG16M12/50
11/TX/3/63/1CCT | 11KV, TRANSFORMER, 63KVA, 3PH, 1CCT | 710243 | 146811 | CLAMP, LIVE LINE 2 BOLT STIRRUP | EA | 3 | SPINDLE DEE | D-LLCDS421
11/TX/3/63/1CCT | 11KV, TRANSFORMER, 63KVA, 3PH, 1CCT | 710243 | 146809 | CLAMP, LIVE LINE 4-15MM TAP | EA | 3 | LIVE LINE CLAMP | EN1763-000
11/TX/3/63/1CCT | 11KV, TRANSFORMER, 63KVA, 3PH, 1CCT | 710243 | 145653 | LUG, COMPRESSION INSULATED M13 95MM2 | EA | 4 | TERMINAL LUG 95SQMM 13MM HOLE BI-METAL | CPTAU-95
11/TX/3/63/1CCT | 11KV, TRANSFORMER, 63KVA, 3PH, 1CCT | 710243 | 103001 | CABLE,4CORE X 95MM2X 19/2.63X 0.6/1 XLPE | M | 3 | ABC 4C/95 | 20199303
11/TX/3/63/1CCT | 11KV, TRANSFORMER, 63KVA, 3PH, 1CCT | 710243 | 236247 | SWITCH,ISOLATING POLE FUSE 6-95MM2 SZ-00 | EA | 3 | 236247 | D-K292
11/TX/3/63/1CCT | 11KV, TRANSFORMER, 63KVA, 3PH, 1CCT | 710243 | 32212 | BOLT,HEX HEAD M12 X 50MM GAL. C/W NUT | EA | 4 | 032212 | B46MG120501
11/TX/3/63/1CCT | 11KV, TRANSFORMER, 63KVA, 3PH, 1CCT | 710243 | 40440 | NUT,HEX M12 THREAD GALVANISED STEEL | EA | 1 | 040440 | N46MG1200P2
11/TX/3/63/1CCT | 11KV, TRANSFORMER, 63KVA, 3PH, 1CCT | 710243 | 421609 | T/FORMER,11KV/500-250V 63KVA X 3P MEPS | EA | 1 | 421609 | 63M4TN
11/TX/3/63/1CCT | 11KV, TRANSFORMER, 63KVA, 3PH, 1CCT | 710243 | 50250 | SCREW, COACH, HEX HEAD 12MM X 100MM GAL | EA | 1 | 050250 | SCSMG121002
11/TX/3/63/1CCT | 11KV, TRANSFORMER, 63KVA, 3PH, 1CCT | 710243 | 323401 | BRACKET,HOUSE SERVICE FUSE 32X8MM M-PH | EA | 1 | SERVICE FUSE BRACKET | 323401
11/TX/3/63/1CCT | 11KV, TRANSFORMER, 63KVA, 3PH, 1CCT | 710243 | 50228 | SCREW, COACH, HEX HEAD 10MM X 75MM GAL | EA | 1 | 050228 | SCSMG100752
11/TX/3/100/1CCT | 11KV, TRANSFORMER, 100KVA, 3PH, 1CCT | 710244 | 40442 | NUT,HEX M20 THREAD GALVANISED STEEL | EA | 2 | 040442 | N46MG2000N2
11/TX/3/100/1CCT | 11KV, TRANSFORMER, 100KVA, 3PH, 1CCT | 710244 | 66809 | WASHER, CURVED SQUARE M20 100MM | EA | 2 | REPLACING 66805
11/TX/3/100/1CCT | 11KV, TRANSFORMER, 100KVA, 3PH, 1CCT | 710244 | 32342 | BOLT,HEX HEAD M20 X 450MM GAL. C/W NUT | EA | 2 | 032342 | B46MG2054501
11/TX/3/100/1CCT | 11KV, TRANSFORMER, 100KVA, 3PH, 1CCT | 710244 | 323307 | PLATE,GAIN BLOCK, 125MM CROSS ARM | EA | 2 | GAINS BLOCK
11/TX/3/100/1CCT | 11KV, TRANSFORMER, 100KVA, 3PH, 1CCT | 710244 | 103217 | CABLE,1CORE X 16MM2 X 7/1.70 X 0.6/1 V75 | M | 12 | 16MM HARD DRAWN | 20199462
11/TX/3/100/1CCT | 11KV, TRANSFORMER, 100KVA, 3PH, 1CCT | 710244 | 141231 | LUG, CRIMP TERMINAL M12 X 16MM2 COPPER | EA | 3 | SMALL 16MM CRIMP | CG16M12/50
11/TX/3/100/1CCT | 11KV, TRANSFORMER, 100KVA, 3PH, 1CCT | 710244 | 146811 | CLAMP, LIVE LINE 2 BOLT STIRRUP | EA | 3 | SPINDLE DEE | D-LLCDS421
11/TX/3/100/1CCT | 11KV, TRANSFORMER, 100KVA, 3PH, 1CCT | 710244 | 146809 | CLAMP, LIVE LINE 4-15MM TAP | EA | 3 | LIVE LINE CLAMP | EN1763-000
11/TX/3/100/1CCT | 11KV, TRANSFORMER, 100KVA, 3PH, 1CCT | 710244 | 145653 | LUG, COMPRESSION INSULATED M13 95MM2 | EA | 7 | TERMINAL LUG 95SQMM 13MM HOLE BI-METAL | CPTAU-95
11/TX/3/100/1CCT | 11KV, TRANSFORMER, 100KVA, 3PH, 1CCT | 710244 | 103001 | CABLE,4CORE X 95MM2X 19/2.63X 0.6/1 XLPE | M | 3 | ABC 4C/95 | 20199303
11/TX/3/100/1CCT | 11KV, TRANSFORMER, 100KVA, 3PH, 1CCT | 710244 | 32292 | BOLT,HEX HEAD M16 X 450MM GAL. C/W NUT | EA | 2 | 032292 | MS16450AS-BN-HDG
11/TX/3/100/1CCT | 11KV, TRANSFORMER, 100KVA, 3PH, 1CCT | 710244 | 66808 | WASHER,CURVED SQUARE M16 100MM | EA | 2 | REPLACING 66806
11/TX/3/100/1CCT | 11KV, TRANSFORMER, 100KVA, 3PH, 1CCT | 710244 | 236321 | SWITCHING GROUP, LV 630A 3X1P POLE MOUNT | EA | 1 | 630A ABC BOX | 73631/5/3TCP
11/TX/3/100/1CCT | 11KV, TRANSFORMER, 100KVA, 3PH, 1CCT | 710244 | 40441 | NUT,HEX M16 THREAD GALVANISED STEEL | EA | 2 | 040441 | N46MG1600N2
11/TX/3/100/1CCT | 11KV, TRANSFORMER, 100KVA, 3PH, 1CCT | 710244 | 65616 | WASHER,FLAT ROUND M16 X 30MM GAL | EA | 2 | 065616 | 1080773
11/TX/3/100/1CCT | 11KV, TRANSFORMER, 100KVA, 3PH, 1CCT | 710244 | 32212 | BOLT,HEX HEAD M12 X 50MM GAL. C/W NUT | EA | 4 | 032212 | B46MG120501
11/TX/3/100/1CCT | 11KV, TRANSFORMER, 100KVA, 3PH, 1CCT | 710244 | 40440 | NUT,HEX M12 THREAD GALVANISED STEEL | EA | 1 | 040440 | N46MG1200P2
11/TX/3/100/1CCT | 11KV, TRANSFORMER, 100KVA, 3PH, 1CCT | 710244 | 421710 | T/FORMER,11KV/433-250V 100KVA X 3P MEPS | EA | 1 | 421710 | 100M4TN
11/TX/3/200/1CCT | 11KV, TRANSFORMER, 200KVA, 3PH, 1CCT | 710245 | 40442 | NUT,HEX M20 THREAD GALVANISED STEEL | EA | 2 | 040442 | N46MG2000N2
11/TX/3/200/1CCT | 11KV, TRANSFORMER, 200KVA, 3PH, 1CCT | 710245 | 66809 | WASHER, CURVED SQUARE M20 100MM | EA | 2 | REPLACING 66805
11/TX/3/200/1CCT | 11KV, TRANSFORMER, 200KVA, 3PH, 1CCT | 710245 | 32342 | BOLT,HEX HEAD M20 X 450MM GAL. C/W NUT | EA | 2 | 032342 | B46MG2054501
11/TX/3/200/1CCT | 11KV, TRANSFORMER, 200KVA, 3PH, 1CCT | 710245 | 323307 | PLATE,GAIN BLOCK, 125MM CROSS ARM | EA | 2 | GAINS BLOCK
11/TX/3/200/1CCT | 11KV, TRANSFORMER, 200KVA, 3PH, 1CCT | 710245 | 103217 | CABLE,1CORE X 16MM2 X 7/1.70 X 0.6/1 V75 | M | 12 | 16MM HARD DRAWN | 20199462
11/TX/3/200/1CCT | 11KV, TRANSFORMER, 200KVA, 3PH, 1CCT | 710245 | 141231 | LUG, CRIMP TERMINAL M12 X 16MM2 COPPER | EA | 3 | SMALL 16MM CRIMP | CG16M12/50
11/TX/3/200/1CCT | 11KV, TRANSFORMER, 200KVA, 3PH, 1CCT | 710245 | 146811 | CLAMP, LIVE LINE 2 BOLT STIRRUP | EA | 3 | SPINDLE DEE | D-LLCDS421
11/TX/3/200/1CCT | 11KV, TRANSFORMER, 200KVA, 3PH, 1CCT | 710245 | 146809 | CLAMP, LIVE LINE 4-15MM TAP | EA | 3 | LIVE LINE CLAMP | EN1763-000
11/TX/3/200/1CCT | 11KV, TRANSFORMER, 200KVA, 3PH, 1CCT | 710245 | 145653 | LUG, COMPRESSION INSULATED M13 95MM2 | EA | 14 | TERMINAL LUG 95SQMM 13MM HOLE BI-METAL | CPTAU-95
11/TX/3/200/1CCT | 11KV, TRANSFORMER, 200KVA, 3PH, 1CCT | 710245 | 103001 | CABLE,4CORE X 95MM2X 19/2.63X 0.6/1 XLPE | M | 6 | ABC 4C/95 | 20199303
11/TX/3/200/1CCT | 11KV, TRANSFORMER, 200KVA, 3PH, 1CCT | 710245 | 32292 | BOLT,HEX HEAD M16 X 450MM GAL. C/W NUT | EA | 2 | 032292 | MS16450AS-BN-HDG
11/TX/3/200/1CCT | 11KV, TRANSFORMER, 200KVA, 3PH, 1CCT | 710245 | 66808 | WASHER,CURVED SQUARE M16 100MM | EA | 2 | REPLACING 66806
11/TX/3/200/1CCT | 11KV, TRANSFORMER, 200KVA, 3PH, 1CCT | 710245 | 236321 | SWITCHING GROUP, LV 630A 3X1P POLE MOUNT | EA | 1 | 630A ABC BOX | 73631/5/3TCP
11/TX/3/200/1CCT | 11KV, TRANSFORMER, 200KVA, 3PH, 1CCT | 710245 | 40441 | NUT,HEX M16 THREAD GALVANISED STEEL | EA | 2 | 040441 | N46MG1600N2
11/TX/3/200/1CCT | 11KV, TRANSFORMER, 200KVA, 3PH, 1CCT | 710245 | 65616 | WASHER,FLAT ROUND M16 X 30MM GAL | EA | 2 | 065616 | 1080773
11/TX/3/200/1CCT | 11KV, TRANSFORMER, 200KVA, 3PH, 1CCT | 710245 | 32212 | BOLT,HEX HEAD M12 X 50MM GAL. C/W NUT | EA | 4 | 032212 | B46MG120501
11/TX/3/200/1CCT | 11KV, TRANSFORMER, 200KVA, 3PH, 1CCT | 710245 | 40440 | NUT,HEX M12 THREAD GALVANISED STEEL | EA | 1 | 040440 | N46MG1200P2
11/TX/3/200/1CCT | 11KV, TRANSFORMER, 200KVA, 3PH, 1CCT | 710245 | 421810 | T/FORMER,11KV/433-250V 200KVA X 3P MEPS | EA | 1 | 421810 | 200M4TN
11/TX/3/315/1CCT | 11KV, TRANSFORMER, 315KVA, 3PH, 1CCT | 710246 | 40442 | NUT,HEX M20 THREAD GALVANISED STEEL | EA | 2 | 040442 | N46MG2000N2
11/TX/3/315/1CCT | 11KV, TRANSFORMER, 315KVA, 3PH, 1CCT | 710246 | 66809 | WASHER, CURVED SQUARE M20 100MM | EA | 2 | REPLACING 66805
11/TX/3/315/1CCT | 11KV, TRANSFORMER, 315KVA, 3PH, 1CCT | 710246 | 32342 | BOLT,HEX HEAD M20 X 450MM GAL. C/W NUT | EA | 2 | 032342 | B46MG2054501
11/TX/3/315/1CCT | 11KV, TRANSFORMER, 315KVA, 3PH, 1CCT | 710246 | 323307 | PLATE,GAIN BLOCK, 125MM CROSS ARM | EA | 2 | GAINS BLOCK
11/TX/3/315/1CCT | 11KV, TRANSFORMER, 315KVA, 3PH, 1CCT | 710246 | 103217 | CABLE,1CORE X 16MM2 X 7/1.70 X 0.6/1 V75 | M | 12 | 16MM HARD DRAWN | 20199462
11/TX/3/315/1CCT | 11KV, TRANSFORMER, 315KVA, 3PH, 1CCT | 710246 | 141231 | LUG, CRIMP TERMINAL M12 X 16MM2 COPPER | EA | 3 | SMALL 16MM CRIMP | CG16M12/50
11/TX/3/315/1CCT | 11KV, TRANSFORMER, 315KVA, 3PH, 1CCT | 710246 | 146811 | CLAMP, LIVE LINE 2 BOLT STIRRUP | EA | 3 | SPINDLE DEE | D-LLCDS421
11/TX/3/315/1CCT | 11KV, TRANSFORMER, 315KVA, 3PH, 1CCT | 710246 | 146809 | CLAMP, LIVE LINE 4-15MM TAP | EA | 3 | LIVE LINE CLAMP | EN1763-000
11/TX/3/315/1CCT | 11KV, TRANSFORMER, 315KVA, 3PH, 1CCT | 710246 | 145653 | LUG, COMPRESSION INSULATED M13 95MM2 | EA | 14 | TERMINAL LUG 95SQMM 13MM HOLE BI-METAL | CPTAU-95
11/TX/3/315/1CCT | 11KV, TRANSFORMER, 315KVA, 3PH, 1CCT | 710246 | 103001 | CABLE,4CORE X 95MM2X 19/2.63X 0.6/1 XLPE | M | 6 | ABC 4C/95 | 20199303
11/TX/3/315/1CCT | 11KV, TRANSFORMER, 315KVA, 3PH, 1CCT | 710246 | 32292 | BOLT,HEX HEAD M16 X 450MM GAL. C/W NUT | EA | 2 | 032292 | MS16450AS-BN-HDG
11/TX/3/315/1CCT | 11KV, TRANSFORMER, 315KVA, 3PH, 1CCT | 710246 | 66808 | WASHER,CURVED SQUARE M16 100MM | EA | 2 | REPLACING 66806
11/TX/3/315/1CCT | 11KV, TRANSFORMER, 315KVA, 3PH, 1CCT | 710246 | 236321 | SWITCHING GROUP, LV 630A 3X1P POLE MOUNT | EA | 1 | 630A ABC BOX | 73631/5/3TCP
11/TX/3/315/1CCT | 11KV, TRANSFORMER, 315KVA, 3PH, 1CCT | 710246 | 40441 | NUT,HEX M16 THREAD GALVANISED STEEL | EA | 2 | 040441 | N46MG1600N2
11/TX/3/315/1CCT | 11KV, TRANSFORMER, 315KVA, 3PH, 1CCT | 710246 | 65616 | WASHER,FLAT ROUND M16 X 30MM GAL | EA | 2 | 065616 | 1080773
11/TX/3/315/1CCT | 11KV, TRANSFORMER, 315KVA, 3PH, 1CCT | 710246 | 32212 | BOLT,HEX HEAD M12 X 50MM GAL. C/W NUT | EA | 4 | 032212 | B46MG120501
11/TX/3/315/1CCT | 11KV, TRANSFORMER, 315KVA, 3PH, 1CCT | 710246 | 40440 | NUT,HEX M12 THREAD GALVANISED STEEL | EA | 1 | 040440 | N46MG1200P2
11/TX/3/315/1CCT | 11KV, TRANSFORMER, 315KVA, 3PH, 1CCT | 710246 | 421906 | T/FORMER,11KV/433-250V 315KVA X 3P MEPS | EA | 1 | 421906 | 315M4TN
11/TX/3/500/1CCT | 11KV, TRANSFORMER, 500KVA, 3PH, 1CCT | 710247 | 40442 | NUT,HEX M20 THREAD GALVANISED STEEL | EA | 2 | 040442 | N46MG2000N2
11/TX/3/500/1CCT | 11KV, TRANSFORMER, 500KVA, 3PH, 1CCT | 710247 | 66809 | WASHER, CURVED SQUARE M20 100MM | EA | 2 | REPLACING 66805
11/TX/3/500/1CCT | 11KV, TRANSFORMER, 500KVA, 3PH, 1CCT | 710247 | 32342 | BOLT,HEX HEAD M20 X 450MM GAL. C/W NUT | EA | 2 | 032342 | B46MG2054501
11/TX/3/500/1CCT | 11KV, TRANSFORMER, 500KVA, 3PH, 1CCT | 710247 | 323307 | PLATE,GAIN BLOCK, 125MM CROSS ARM | EA | 2 | GAINS BLOCK
11/TX/3/500/1CCT | 11KV, TRANSFORMER, 500KVA, 3PH, 1CCT | 710247 | 103217 | CABLE,1CORE X 16MM2 X 7/1.70 X 0.6/1 V75 | M | 12 | 16MM HARD DRAWN | 20199462
11/TX/3/500/1CCT | 11KV, TRANSFORMER, 500KVA, 3PH, 1CCT | 710247 | 141231 | LUG, CRIMP TERMINAL M12 X 16MM2 COPPER | EA | 3 | SMALL 16MM CRIMP | CG16M12/50
11/TX/3/500/1CCT | 11KV, TRANSFORMER, 500KVA, 3PH, 1CCT | 710247 | 146811 | CLAMP, LIVE LINE 2 BOLT STIRRUP | EA | 3 | SPINDLE DEE | D-LLCDS421
11/TX/3/500/1CCT | 11KV, TRANSFORMER, 500KVA, 3PH, 1CCT | 710247 | 146809 | CLAMP, LIVE LINE 4-15MM TAP | EA | 3 | LIVE LINE CLAMP | EN1763-000
11/TX/3/500/1CCT | 11KV, TRANSFORMER, 500KVA, 3PH, 1CCT | 710247 | 94195 | WIRE,BLDNG 150MM2 X 37/2.25 XLPE BLACK | M | 12 | 094195 | 20199502
11/TX/3/500/1CCT | 11KV, TRANSFORMER, 500KVA, 3PH, 1CCT | 710247 | 141372 | LUG,CRIMP TERMINAL M12 X 150MM2 COPPER | EA | 14 | 141372 | H1384/20
11/TX/3/500/1CCT | 11KV, TRANSFORMER, 500KVA, 3PH, 1CCT | 710247 | 32292 | BOLT,HEX HEAD M16 X 450MM GAL. C/W NUT | EA | 2 | 032292 | MS16450AS-BN-HDG
11/TX/3/500/1CCT | 11KV, TRANSFORMER, 500KVA, 3PH, 1CCT | 710247 | 66808 | WASHER,CURVED SQUARE M16 100MM | EA | 2 | REPLACING 66806
11/TX/3/500/1CCT | 11KV, TRANSFORMER, 500KVA, 3PH, 1CCT | 710247 | 236321 | SWITCHING GROUP, LV 630A 3X1P POLE MOUNT | EA | 1 | 630A ABC BOX | 73631/5/3TCP
11/TX/3/500/1CCT | 11KV, TRANSFORMER, 500KVA, 3PH, 1CCT | 710247 | 40441 | NUT,HEX M16 THREAD GALVANISED STEEL | EA | 2 | 040441 | N46MG1600N2
11/TX/3/500/1CCT | 11KV, TRANSFORMER, 500KVA, 3PH, 1CCT | 710247 | 65616 | WASHER,FLAT ROUND M16 X 30MM GAL | EA | 2 | 065616 | 1080773
11/TX/3/500/1CCT | 11KV, TRANSFORMER, 500KVA, 3PH, 1CCT | 710247 | 32215 | BOLT,HEX HEAD M12 X 65MM GAL. C/W NUT | EA | 4 | 032215 | B46MG120651
11/TX/3/500/1CCT | 11KV, TRANSFORMER, 500KVA, 3PH, 1CCT | 710247 | 40440 | NUT,HEX M12 THREAD GALVANISED STEEL | EA | 1 | 040440 | N46MG1200P2
11/TX/3/500/1CCT | 11KV, TRANSFORMER, 500KVA, 3PH, 1CCT | 710247 | 425003 | T/FORMER,11KV/433-250V 500KVA X 3P MEPS | EA | 1 | 425003 | 874-A492-11
22/TX/3/25/1CCT | 22KV, TRANSFORMER, 25KVA, 3PH, 1CCT | 710248 | 40442 | NUT,HEX M20 THREAD GALVANISED STEEL | EA | 2 | 040442 | N46MG2000N2
22/TX/3/25/1CCT | 22KV, TRANSFORMER, 25KVA, 3PH, 1CCT | 710248 | 32342 | BOLT,HEX HEAD M20 X 450MM GAL. C/W NUT | EA | 2 | 032342 | B46MG2054501
22/TX/3/25/1CCT | 22KV, TRANSFORMER, 25KVA, 3PH, 1CCT | 710248 | 66809 | WASHER, CURVED SQUARE M20 100MM | EA | 2 | REPLACING 66805
22/TX/3/25/1CCT | 22KV, TRANSFORMER, 25KVA, 3PH, 1CCT | 710248 | 103217 | CABLE,1CORE X 16MM2 X 7/1.70 X 0.6/1 V75 | M | 12 | 16MM HARD DRAWN | 20199462
22/TX/3/25/1CCT | 22KV, TRANSFORMER, 25KVA, 3PH, 1CCT | 710248 | 141231 | LUG, CRIMP TERMINAL M12 X 16MM2 COPPER | EA | 3 | SMALL 16MM CRIMP | CG16M12/50
22/TX/3/25/1CCT | 22KV, TRANSFORMER, 25KVA, 3PH, 1CCT | 710248 | 146811 | CLAMP, LIVE LINE 2 BOLT STIRRUP | EA | 3 | SPINDLE DEE | D-LLCDS421
22/TX/3/25/1CCT | 22KV, TRANSFORMER, 25KVA, 3PH, 1CCT | 710248 | 146809 | CLAMP, LIVE LINE 4-15MM TAP | EA | 3 | LIVE LINE CLAMP | EN1763-000
22/TX/3/25/1CCT | 22KV, TRANSFORMER, 25KVA, 3PH, 1CCT | 710248 | 145653 | LUG, COMPRESSION INSULATED M13 95MM2 | EA | 4 | TERMINAL LUG 95SQMM 13MM HOLE BI-METAL | CPTAU-95
22/TX/3/25/1CCT | 22KV, TRANSFORMER, 25KVA, 3PH, 1CCT | 710248 | 103001 | CABLE,4CORE X 95MM2X 19/2.63X 0.6/1 XLPE | M | 3 | ABC 4C/95 | 20199303
22/TX/3/25/1CCT | 22KV, TRANSFORMER, 25KVA, 3PH, 1CCT | 710248 | 236247 | SWITCH,ISOLATING POLE FUSE 6-95MM2 SZ-00 | EA | 3 | 236247 | D-K292
22/TX/3/25/1CCT | 22KV, TRANSFORMER, 25KVA, 3PH, 1CCT | 710248 | 32212 | BOLT,HEX HEAD M12 X 50MM GAL. C/W NUT | EA | 4 | 032212 | B46MG120501
22/TX/3/25/1CCT | 22KV, TRANSFORMER, 25KVA, 3PH, 1CCT | 710248 | 40440 | NUT,HEX M12 THREAD GALVANISED STEEL | EA | 1 | 040440 | N46MG1200P2
22/TX/3/25/1CCT | 22KV, TRANSFORMER, 25KVA, 3PH, 1CCT | 710248 | 424013 | T/FORMER,22KV/500-250V 25KVA X 3P MEPS | EA | 1 | 424013 | 25M5TN
22/TX/3/25/1CCT | 22KV, TRANSFORMER, 25KVA, 3PH, 1CCT | 710248 | 50250 | SCREW, COACH, HEX HEAD 12MM X 100MM GAL | EA | 1 | 050250 | SCSMG121002
22/TX/3/25/1CCT | 22KV, TRANSFORMER, 25KVA, 3PH, 1CCT | 710248 | 323401 | BRACKET,HOUSE SERVICE FUSE 32X8MM M-PH | EA | 1 | SERVICE FUSE BRACKET | 323401
22/TX/3/25/1CCT | 22KV, TRANSFORMER, 25KVA, 3PH, 1CCT | 710248 | 50228 | SCREW, COACH, HEX HEAD 10MM X 75MM GAL | EA | 1 | 050228 | SCSMG100752
22/TX/3/63/1CCT | 22KV, TRANSFORMER, 63KVA, 3PH, 1CCT | 710249 | 40442 | NUT,HEX M20 THREAD GALVANISED STEEL | EA | 2 | 040442 | N46MG2000N2
22/TX/3/63/1CCT | 22KV, TRANSFORMER, 63KVA, 3PH, 1CCT | 710249 | 32342 | BOLT,HEX HEAD M20 X 450MM GAL. C/W NUT | EA | 2 | 032342 | B46MG2054501
22/TX/3/63/1CCT | 22KV, TRANSFORMER, 63KVA, 3PH, 1CCT | 710249 | 66809 | WASHER, CURVED SQUARE M20 100MM | EA | 2 | REPLACING 66805
22/TX/3/63/1CCT | 22KV, TRANSFORMER, 63KVA, 3PH, 1CCT | 710249 | 103217 | CABLE,1CORE X 16MM2 X 7/1.70 X 0.6/1 V75 | M | 12 | 16MM HARD DRAWN | 20199462
22/TX/3/63/1CCT | 22KV, TRANSFORMER, 63KVA, 3PH, 1CCT | 710249 | 141231 | LUG, CRIMP TERMINAL M12 X 16MM2 COPPER | EA | 3 | SMALL 16MM CRIMP | CG16M12/50
22/TX/3/63/1CCT | 22KV, TRANSFORMER, 63KVA, 3PH, 1CCT | 710249 | 146811 | CLAMP, LIVE LINE 2 BOLT STIRRUP | EA | 3 | SPINDLE DEE | D-LLCDS421
22/TX/3/63/1CCT | 22KV, TRANSFORMER, 63KVA, 3PH, 1CCT | 710249 | 146809 | CLAMP, LIVE LINE 4-15MM TAP | EA | 3 | LIVE LINE CLAMP | EN1763-000
22/TX/3/63/1CCT | 22KV, TRANSFORMER, 63KVA, 3PH, 1CCT | 710249 | 145653 | LUG, COMPRESSION INSULATED M13 95MM2 | EA | 4 | TERMINAL LUG 95SQMM 13MM HOLE BI-METAL | CPTAU-95
22/TX/3/63/1CCT | 22KV, TRANSFORMER, 63KVA, 3PH, 1CCT | 710249 | 103001 | CABLE,4CORE X 95MM2X 19/2.63X 0.6/1 XLPE | M | 3 | ABC 4C/95 | 20199303
22/TX/3/63/1CCT | 22KV, TRANSFORMER, 63KVA, 3PH, 1CCT | 710249 | 236247 | SWITCH,ISOLATING POLE FUSE 6-95MM2 SZ-00 | EA | 3 | 236247 | D-K292
22/TX/3/63/1CCT | 22KV, TRANSFORMER, 63KVA, 3PH, 1CCT | 710249 | 32212 | BOLT,HEX HEAD M12 X 50MM GAL. C/W NUT | EA | 4 | 032212 | B46MG120501
22/TX/3/63/1CCT | 22KV, TRANSFORMER, 63KVA, 3PH, 1CCT | 710249 | 40440 | NUT,HEX M12 THREAD GALVANISED STEEL | EA | 1 | 040440 | N46MG1200P2
22/TX/3/63/1CCT | 22KV, TRANSFORMER, 63KVA, 3PH, 1CCT | 710249 | 424202 | T/FORMER,22KV/500-250V 63KVA X 3P MEPS | EA | 1 | 424202 | 63M5TN
22/TX/3/63/1CCT | 22KV, TRANSFORMER, 63KVA, 3PH, 1CCT | 710249 | 50250 | SCREW, COACH, HEX HEAD 12MM X 100MM GAL | EA | 1 | 050250 | SCSMG121002
22/TX/3/63/1CCT | 22KV, TRANSFORMER, 63KVA, 3PH, 1CCT | 710249 | 323401 | BRACKET,HOUSE SERVICE FUSE 32X8MM M-PH | EA | 1 | SERVICE FUSE BRACKET | 323401
22/TX/3/63/1CCT | 22KV, TRANSFORMER, 63KVA, 3PH, 1CCT | 710249 | 50228 | SCREW, COACH, HEX HEAD 10MM X 75MM GAL | EA | 1 | 050228 | SCSMG100752
22/TX/3/100/1CCT | 22KV, TRANSFORMER, 100KVA, 3PH, 1CCT | 710250 | 40442 | NUT,HEX M20 THREAD GALVANISED STEEL | EA | 2 | 040442 | N46MG2000N2
22/TX/3/100/1CCT | 22KV, TRANSFORMER, 100KVA, 3PH, 1CCT | 710250 | 66809 | WASHER, CURVED SQUARE M20 100MM | EA | 2 | REPLACING 66805
22/TX/3/100/1CCT | 22KV, TRANSFORMER, 100KVA, 3PH, 1CCT | 710250 | 32342 | BOLT,HEX HEAD M20 X 450MM GAL. C/W NUT | EA | 2 | 032342 | B46MG2054501
22/TX/3/100/1CCT | 22KV, TRANSFORMER, 100KVA, 3PH, 1CCT | 710250 | 323307 | PLATE,GAIN BLOCK, 125MM CROSS ARM | EA | 2 | GAINS BLOCK
22/TX/3/100/1CCT | 22KV, TRANSFORMER, 100KVA, 3PH, 1CCT | 710250 | 103217 | CABLE,1CORE X 16MM2 X 7/1.70 X 0.6/1 V75 | M | 12 | 16MM HARD DRAWN | 20199462
22/TX/3/100/1CCT | 22KV, TRANSFORMER, 100KVA, 3PH, 1CCT | 710250 | 141231 | LUG, CRIMP TERMINAL M12 X 16MM2 COPPER | EA | 3 | SMALL 16MM CRIMP | CG16M12/50
22/TX/3/100/1CCT | 22KV, TRANSFORMER, 100KVA, 3PH, 1CCT | 710250 | 146811 | CLAMP, LIVE LINE 2 BOLT STIRRUP | EA | 3 | SPINDLE DEE | D-LLCDS421
22/TX/3/100/1CCT | 22KV, TRANSFORMER, 100KVA, 3PH, 1CCT | 710250 | 146809 | CLAMP, LIVE LINE 4-15MM TAP | EA | 3 | LIVE LINE CLAMP | EN1763-000
22/TX/3/100/1CCT | 22KV, TRANSFORMER, 100KVA, 3PH, 1CCT | 710250 | 145653 | LUG, COMPRESSION INSULATED M13 95MM2 | EA | 7 | TERMINAL LUG 95SQMM 13MM HOLE BI-METAL | CPTAU-95
22/TX/3/100/1CCT | 22KV, TRANSFORMER, 100KVA, 3PH, 1CCT | 710250 | 103001 | CABLE,4CORE X 95MM2X 19/2.63X 0.6/1 XLPE | M | 3 | ABC 4C/95 | 20199303
22/TX/3/100/1CCT | 22KV, TRANSFORMER, 100KVA, 3PH, 1CCT | 710250 | 32292 | BOLT,HEX HEAD M16 X 450MM GAL. C/W NUT | EA | 2 | 032292 | MS16450AS-BN-HDG
22/TX/3/100/1CCT | 22KV, TRANSFORMER, 100KVA, 3PH, 1CCT | 710250 | 66808 | WASHER,CURVED SQUARE M16 100MM | EA | 2 | REPLACING 66806
22/TX/3/100/1CCT | 22KV, TRANSFORMER, 100KVA, 3PH, 1CCT | 710250 | 236321 | SWITCHING GROUP, LV 630A 3X1P POLE MOUNT | EA | 1 | 630A ABC BOX | 73631/5/3TCP
22/TX/3/100/1CCT | 22KV, TRANSFORMER, 100KVA, 3PH, 1CCT | 710250 | 40441 | NUT,HEX M16 THREAD GALVANISED STEEL | EA | 2 | 040441 | N46MG1600N2
22/TX/3/100/1CCT | 22KV, TRANSFORMER, 100KVA, 3PH, 1CCT | 710250 | 65616 | WASHER,FLAT ROUND M16 X 30MM GAL | EA | 2 | 065616 | 1080773
22/TX/3/100/1CCT | 22KV, TRANSFORMER, 100KVA, 3PH, 1CCT | 710250 | 32212 | BOLT,HEX HEAD M12 X 50MM GAL. C/W NUT | EA | 4 | 032212 | B46MG120501
22/TX/3/100/1CCT | 22KV, TRANSFORMER, 100KVA, 3PH, 1CCT | 710250 | 40440 | NUT,HEX M12 THREAD GALVANISED STEEL | EA | 1 | 040440 | N46MG1200P2
22/TX/3/100/1CCT | 22KV, TRANSFORMER, 100KVA, 3PH, 1CCT | 710250 | 424317 | T/FORMER,22KV/433-250V 100KVA X 3P MEPS | EA | 1 | 424317 | 100M5TN
22/TX/3/200/1CCT | 22KV, TRANSFORMER, 200KVA, 3PH, 1CCT | 710251 | 40442 | NUT,HEX M20 THREAD GALVANISED STEEL | EA | 2 | 040442 | N46MG2000N2
22/TX/3/200/1CCT | 22KV, TRANSFORMER, 200KVA, 3PH, 1CCT | 710251 | 66809 | WASHER, CURVED SQUARE M20 100MM | EA | 2 | REPLACING 66805
22/TX/3/200/1CCT | 22KV, TRANSFORMER, 200KVA, 3PH, 1CCT | 710251 | 32342 | BOLT,HEX HEAD M20 X 450MM GAL. C/W NUT | EA | 2 | 032342 | B46MG2054501
22/TX/3/200/1CCT | 22KV, TRANSFORMER, 200KVA, 3PH, 1CCT | 710251 | 323307 | PLATE,GAIN BLOCK, 125MM CROSS ARM | EA | 2 | GAINS BLOCK
22/TX/3/200/1CCT | 22KV, TRANSFORMER, 200KVA, 3PH, 1CCT | 710251 | 103217 | CABLE,1CORE X 16MM2 X 7/1.70 X 0.6/1 V75 | M | 12 | 16MM HARD DRAWN | 20199462
22/TX/3/200/1CCT | 22KV, TRANSFORMER, 200KVA, 3PH, 1CCT | 710251 | 141231 | LUG, CRIMP TERMINAL M12 X 16MM2 COPPER | EA | 3 | SMALL 16MM CRIMP | CG16M12/50
22/TX/3/200/1CCT | 22KV, TRANSFORMER, 200KVA, 3PH, 1CCT | 710251 | 146811 | CLAMP, LIVE LINE 2 BOLT STIRRUP | EA | 3 | SPINDLE DEE | D-LLCDS421
22/TX/3/200/1CCT | 22KV, TRANSFORMER, 200KVA, 3PH, 1CCT | 710251 | 146809 | CLAMP, LIVE LINE 4-15MM TAP | EA | 3 | LIVE LINE CLAMP | EN1763-000
22/TX/3/200/1CCT | 22KV, TRANSFORMER, 200KVA, 3PH, 1CCT | 710251 | 145653 | LUG, COMPRESSION INSULATED M13 95MM2 | EA | 14 | TERMINAL LUG 95SQMM 13MM HOLE BI-METAL | CPTAU-95
22/TX/3/200/1CCT | 22KV, TRANSFORMER, 200KVA, 3PH, 1CCT | 710251 | 103001 | CABLE,4CORE X 95MM2X 19/2.63X 0.6/1 XLPE | M | 6 | ABC 4C/95 | 20199303
22/TX/3/200/1CCT | 22KV, TRANSFORMER, 200KVA, 3PH, 1CCT | 710251 | 32292 | BOLT,HEX HEAD M16 X 450MM GAL. C/W NUT | EA | 2 | 032292 | MS16450AS-BN-HDG
22/TX/3/200/1CCT | 22KV, TRANSFORMER, 200KVA, 3PH, 1CCT | 710251 | 66808 | WASHER,CURVED SQUARE M16 100MM | EA | 2 | REPLACING 66806
22/TX/3/200/1CCT | 22KV, TRANSFORMER, 200KVA, 3PH, 1CCT | 710251 | 236321 | SWITCHING GROUP, LV 630A 3X1P POLE MOUNT | EA | 1 | 630A ABC BOX | 73631/5/3TCP
22/TX/3/200/1CCT | 22KV, TRANSFORMER, 200KVA, 3PH, 1CCT | 710251 | 40441 | NUT,HEX M16 THREAD GALVANISED STEEL | EA | 2 | 040441 | N46MG1600N2
22/TX/3/200/1CCT | 22KV, TRANSFORMER, 200KVA, 3PH, 1CCT | 710251 | 65616 | WASHER,FLAT ROUND M16 X 30MM GAL | EA | 2 | 065616 | 1080773
22/TX/3/200/1CCT | 22KV, TRANSFORMER, 200KVA, 3PH, 1CCT | 710251 | 32212 | BOLT,HEX HEAD M12 X 50MM GAL. C/W NUT | EA | 4 | 032212 | B46MG120501
22/TX/3/200/1CCT | 22KV, TRANSFORMER, 200KVA, 3PH, 1CCT | 710251 | 40440 | NUT,HEX M12 THREAD GALVANISED STEEL | EA | 1 | 040440 | N46MG1200P2
22/TX/3/200/1CCT | 22KV, TRANSFORMER, 200KVA, 3PH, 1CCT | 710251 | 424411 | T/FORMER,22KV/433-250V 200KVA X 3P MEPS | EA | 1 | 424411 | 874-A490-11
22/TX/3/315/1CCT | 22KV, TRANSFORMER, 315KVA, 3PH, 1CCT | 710252 | 40442 | NUT,HEX M20 THREAD GALVANISED STEEL | EA | 2 | 040442 | N46MG2000N2
22/TX/3/315/1CCT | 22KV, TRANSFORMER, 315KVA, 3PH, 1CCT | 710252 | 66809 | WASHER, CURVED SQUARE M20 100MM | EA | 2 | REPLACING 66805
22/TX/3/315/1CCT | 22KV, TRANSFORMER, 315KVA, 3PH, 1CCT | 710252 | 32342 | BOLT,HEX HEAD M20 X 450MM GAL. C/W NUT | EA | 2 | 032342 | B46MG2054501
22/TX/3/315/1CCT | 22KV, TRANSFORMER, 315KVA, 3PH, 1CCT | 710252 | 323307 | PLATE,GAIN BLOCK, 125MM CROSS ARM | EA | 2 | GAINS BLOCK
22/TX/3/315/1CCT | 22KV, TRANSFORMER, 315KVA, 3PH, 1CCT | 710252 | 103217 | CABLE,1CORE X 16MM2 X 7/1.70 X 0.6/1 V75 | M | 12 | 16MM HARD DRAWN | 20199462
22/TX/3/315/1CCT | 22KV, TRANSFORMER, 315KVA, 3PH, 1CCT | 710252 | 141231 | LUG, CRIMP TERMINAL M12 X 16MM2 COPPER | EA | 3 | SMALL 16MM CRIMP | CG16M12/50
22/TX/3/315/1CCT | 22KV, TRANSFORMER, 315KVA, 3PH, 1CCT | 710252 | 146811 | CLAMP, LIVE LINE 2 BOLT STIRRUP | EA | 3 | SPINDLE DEE | D-LLCDS421
22/TX/3/315/1CCT | 22KV, TRANSFORMER, 315KVA, 3PH, 1CCT | 710252 | 146809 | CLAMP, LIVE LINE 4-15MM TAP | EA | 3 | LIVE LINE CLAMP | EN1763-000
22/TX/3/315/1CCT | 22KV, TRANSFORMER, 315KVA, 3PH, 1CCT | 710252 | 145653 | LUG, COMPRESSION INSULATED M13 95MM2 | EA | 14 | TERMINAL LUG 95SQMM 13MM HOLE BI-METAL | CPTAU-95
22/TX/3/315/1CCT | 22KV, TRANSFORMER, 315KVA, 3PH, 1CCT | 710252 | 103001 | CABLE,4CORE X 95MM2X 19/2.63X 0.6/1 XLPE | M | 6 | ABC 4C/95 | 20199303
22/TX/3/315/1CCT | 22KV, TRANSFORMER, 315KVA, 3PH, 1CCT | 710252 | 32292 | BOLT,HEX HEAD M16 X 450MM GAL. C/W NUT | EA | 2 | 032292 | MS16450AS-BN-HDG
22/TX/3/315/1CCT | 22KV, TRANSFORMER, 315KVA, 3PH, 1CCT | 710252 | 66808 | WASHER,CURVED SQUARE M16 100MM | EA | 2 | REPLACING 66806
22/TX/3/315/1CCT | 22KV, TRANSFORMER, 315KVA, 3PH, 1CCT | 710252 | 236321 | SWITCHING GROUP, LV 630A 3X1P POLE MOUNT | EA | 1 | 630A ABC BOX | 73631/5/3TCP
22/TX/3/315/1CCT | 22KV, TRANSFORMER, 315KVA, 3PH, 1CCT | 710252 | 40441 | NUT,HEX M16 THREAD GALVANISED STEEL | EA | 2 | 040441 | N46MG1600N2
22/TX/3/315/1CCT | 22KV, TRANSFORMER, 315KVA, 3PH, 1CCT | 710252 | 65616 | WASHER,FLAT ROUND M16 X 30MM GAL | EA | 2 | 065616 | 1080773
22/TX/3/315/1CCT | 22KV, TRANSFORMER, 315KVA, 3PH, 1CCT | 710252 | 32212 | BOLT,HEX HEAD M12 X 50MM GAL. C/W NUT | EA | 4 | 032212 | B46MG120501
22/TX/3/315/1CCT | 22KV, TRANSFORMER, 315KVA, 3PH, 1CCT | 710252 | 40440 | NUT,HEX M12 THREAD GALVANISED STEEL | EA | 1 | 040440 | N46MG1200P2
22/TX/3/315/1CCT | 22KV, TRANSFORMER, 315KVA, 3PH, 1CCT | 710252 | 424509 | T/FORMER,22KV/433-250V 315KVA X 3P MEPS | EA | 1 | 424509 | 315M5TN
22/TX/3/500/1CCT | 22KV, TRANSFORMER, 500KVA, 3PH, 1CCT | 710253 | 40442 | NUT,HEX M20 THREAD GALVANISED STEEL | EA | 2 | 040442 | N46MG2000N2
22/TX/3/500/1CCT | 22KV, TRANSFORMER, 500KVA, 3PH, 1CCT | 710253 | 66809 | WASHER, CURVED SQUARE M20 100MM | EA | 2 | REPLACING 66805
22/TX/3/500/1CCT | 22KV, TRANSFORMER, 500KVA, 3PH, 1CCT | 710253 | 32342 | BOLT,HEX HEAD M20 X 450MM GAL. C/W NUT | EA | 2 | 032342 | B46MG2054501
22/TX/3/500/1CCT | 22KV, TRANSFORMER, 500KVA, 3PH, 1CCT | 710253 | 323307 | PLATE,GAIN BLOCK, 125MM CROSS ARM | EA | 2 | GAINS BLOCK
22/TX/3/500/1CCT | 22KV, TRANSFORMER, 500KVA, 3PH, 1CCT | 710253 | 103217 | CABLE,1CORE X 16MM2 X 7/1.70 X 0.6/1 V75 | M | 12 | 16MM HARD DRAWN | 20199462
22/TX/3/500/1CCT | 22KV, TRANSFORMER, 500KVA, 3PH, 1CCT | 710253 | 141231 | LUG, CRIMP TERMINAL M12 X 16MM2 COPPER | EA | 3 | SMALL 16MM CRIMP | CG16M12/50
22/TX/3/500/1CCT | 22KV, TRANSFORMER, 500KVA, 3PH, 1CCT | 710253 | 146811 | CLAMP, LIVE LINE 2 BOLT STIRRUP | EA | 3 | SPINDLE DEE | D-LLCDS421
22/TX/3/500/1CCT | 22KV, TRANSFORMER, 500KVA, 3PH, 1CCT | 710253 | 146809 | CLAMP, LIVE LINE 4-15MM TAP | EA | 3 | LIVE LINE CLAMP | EN1763-000
22/TX/3/500/1CCT | 22KV, TRANSFORMER, 500KVA, 3PH, 1CCT | 710253 | 94195 | WIRE,BLDNG 150MM2 X 37/2.25 XLPE BLACK | M | 12 | 094195 | 20199502
22/TX/3/500/1CCT | 22KV, TRANSFORMER, 500KVA, 3PH, 1CCT | 710253 | 141372 | LUG,CRIMP TERMINAL M12 X 150MM2 COPPER | EA | 14 | 141372 | H1384/20
22/TX/3/500/1CCT | 22KV, TRANSFORMER, 500KVA, 3PH, 1CCT | 710253 | 32292 | BOLT,HEX HEAD M16 X 450MM GAL. C/W NUT | EA | 2 | 032292 | MS16450AS-BN-HDG
22/TX/3/500/1CCT | 22KV, TRANSFORMER, 500KVA, 3PH, 1CCT | 710253 | 66808 | WASHER,CURVED SQUARE M16 100MM | EA | 2 | REPLACING 66806
22/TX/3/500/1CCT | 22KV, TRANSFORMER, 500KVA, 3PH, 1CCT | 710253 | 236321 | SWITCHING GROUP, LV 630A 3X1P POLE MOUNT | EA | 1 | 630A ABC BOX | 73631/5/3TCP
22/TX/3/500/1CCT | 22KV, TRANSFORMER, 500KVA, 3PH, 1CCT | 710253 | 40441 | NUT,HEX M16 THREAD GALVANISED STEEL | EA | 2 | 040441 | N46MG1600N2
22/TX/3/500/1CCT | 22KV, TRANSFORMER, 500KVA, 3PH, 1CCT | 710253 | 65616 | WASHER,FLAT ROUND M16 X 30MM GAL | EA | 2 | 065616 | 1080773
22/TX/3/500/1CCT | 22KV, TRANSFORMER, 500KVA, 3PH, 1CCT | 710253 | 32215 | BOLT,HEX HEAD M12 X 65MM GAL. C/W NUT | EA | 4 | 032215 | B46MG120651
22/TX/3/500/1CCT | 22KV, TRANSFORMER, 500KVA, 3PH, 1CCT | 710253 | 40440 | NUT,HEX M12 THREAD GALVANISED STEEL | EA | 1 | 040440 | N46MG1200P2
22/TX/3/500/1CCT | 22KV, TRANSFORMER, 500KVA, 3PH, 1CCT | 710253 | 426205 | T/FORMER,22KV/433-250V 500KVA X 3P MEPS | EA | 1 | 426205 | 874-A494-11
12.7/TX/1/25/1CCT | 12.7KV, TRANSFORMER, 25KVA, 1CCT | 710254 | 40442 | NUT,HEX M20 THREAD GALVANISED STEEL | EA | 2 | 040442 | N46MG2000N2
12.7/TX/1/25/1CCT | 12.7KV, TRANSFORMER, 25KVA, 1CCT | 710254 | 32342 | BOLT,HEX HEAD M20 X 450MM GAL. C/W NUT | EA | 2 | 032342 | B46MG2054501
12.7/TX/1/25/1CCT | 12.7KV, TRANSFORMER, 25KVA, 1CCT | 710254 | 66809 | WASHER, CURVED SQUARE M20 100MM | EA | 2 | REPLACING 66805
12.7/TX/1/25/1CCT | 12.7KV, TRANSFORMER, 25KVA, 1CCT | 710254 | 103217 | CABLE,1CORE X 16MM2 X 7/1.70 X 0.6/1 V75 | M | 4 | 16MM HARD DRAWN | 20199462
12.7/TX/1/25/1CCT | 12.7KV, TRANSFORMER, 25KVA, 1CCT | 710254 | 141231 | LUG, CRIMP TERMINAL M12 X 16MM2 COPPER | EA | 1 | SMALL 16MM CRIMP | CG16M12/50
12.7/TX/1/25/1CCT | 12.7KV, TRANSFORMER, 25KVA, 1CCT | 710254 | 146811 | CLAMP, LIVE LINE 2 BOLT STIRRUP | EA | 1 | SPINDLE DEE | D-LLCDS421
12.7/TX/1/25/1CCT | 12.7KV, TRANSFORMER, 25KVA, 1CCT | 710254 | 146809 | CLAMP, LIVE LINE 4-15MM TAP | EA | 1 | LIVE LINE CLAMP | EN1763-000
12.7/TX/1/25/1CCT | 12.7KV, TRANSFORMER, 25KVA, 1CCT | 710254 | 145653 | LUG, COMPRESSION INSULATED M13 95MM2 | EA | 2 | TERMINAL LUG 95SQMM 13MM HOLE BI-METAL | CPTAU-95
12.7/TX/1/25/1CCT | 12.7KV, TRANSFORMER, 25KVA, 1CCT | 710254 | 103003 | CABLE,2CORE X 95MM2X 19/2.63X 0.6/1 XLPE | M | 3 | ABC 2C/95 | 20199304
12.7/TX/1/25/1CCT | 12.7KV, TRANSFORMER, 25KVA, 1CCT | 710254 | 323401 | BRACKET,HOUSE SERVICE FUSE 32X8MM M-PH | EA | 2 | SERVICE FUSE BRACKET | 323401
12.7/TX/1/25/1CCT | 12.7KV, TRANSFORMER, 25KVA, 1CCT | 710254 | 422512 | T/FORMER,12.7KV/500-250V 25KVA X 1P MEPS | EA | 1 | 422512 | 25M7TN
12.7/TX/1/25/1CCT | 12.7KV, TRANSFORMER, 25KVA, 1CCT | 710254 | 323315 | BRACKET,INSULATOR 50 X 6MM C/W BRACE | EA | 1 | IMAGE A BRACKET MK17 STAND OFF | 323315
12.7/TX/1/25/1CCT | 12.7KV, TRANSFORMER, 25KVA, 1CCT | 710254 | 32292 | BOLT,HEX HEAD M16 X 450MM GAL. C/W NUT | EA | 2 | 032292 | MS16450AS-BN-HDG
12.7/TX/1/25/1CCT | 12.7KV, TRANSFORMER, 25KVA, 1CCT | 710254 | 40441 | NUT,HEX M16 THREAD GALVANISED STEEL | EA | 2 | 040441 | N46MG1600N2
12.7/TX/1/25/1CCT | 12.7KV, TRANSFORMER, 25KVA, 1CCT | 710254 | 65158 | WASHER,FLAT ROUND M16 X 50MM GAL | EA | 2 | WASHER 16MM | 1006906
12.7/TX/1/25/1CCT | 12.7KV, TRANSFORMER, 25KVA, 1CCT | 710254 | 50250 | SCREW, COACH, HEX HEAD 12MM X 100MM GAL | EA | 1 | 050250 | SCSMG121002
12.7/TX/1/25/1CCT | 12.7KV, TRANSFORMER, 25KVA, 1CCT | 710254 | 236247 | SWITCH,ISOLATING POLE FUSE 6-95MM2 SZ-00 | EA | 1 | 236247 | D-K292
12.7/TX/1/25/1CCT | 12.7KV, TRANSFORMER, 25KVA, 1CCT | 710254 | 50228 | SCREW, COACH, HEX HEAD 10MM X 75MM GAL | EA | 1 | 050228 | SCSMG100752
12.7/TX/1/50/1CCT | 12.7KV, TRANSFORMER, 50KVA, 1CCT | 710255 | 40442 | NUT,HEX M20 THREAD GALVANISED STEEL | EA | 2 | 040442 | N46MG2000N2
12.7/TX/1/50/1CCT | 12.7KV, TRANSFORMER, 50KVA, 1CCT | 710255 | 32342 | BOLT,HEX HEAD M20 X 450MM GAL. C/W NUT | EA | 2 | 032342 | B46MG2054501
12.7/TX/1/50/1CCT | 12.7KV, TRANSFORMER, 50KVA, 1CCT | 710255 | 66809 | WASHER, CURVED SQUARE M20 100MM | EA | 2 | REPLACING 66805
12.7/TX/1/50/1CCT | 12.7KV, TRANSFORMER, 50KVA, 1CCT | 710255 | 103217 | CABLE,1CORE X 16MM2 X 7/1.70 X 0.6/1 V75 | M | 4 | 16MM HARD DRAWN | 20199462
12.7/TX/1/50/1CCT | 12.7KV, TRANSFORMER, 50KVA, 1CCT | 710255 | 141231 | LUG, CRIMP TERMINAL M12 X 16MM2 COPPER | EA | 1 | SMALL 16MM CRIMP | CG16M12/50
12.7/TX/1/50/1CCT | 12.7KV, TRANSFORMER, 50KVA, 1CCT | 710255 | 146811 | CLAMP, LIVE LINE 2 BOLT STIRRUP | EA | 1 | SPINDLE DEE | D-LLCDS421
12.7/TX/1/50/1CCT | 12.7KV, TRANSFORMER, 50KVA, 1CCT | 710255 | 146809 | CLAMP, LIVE LINE 4-15MM TAP | EA | 1 | LIVE LINE CLAMP | EN1763-000
12.7/TX/1/50/1CCT | 12.7KV, TRANSFORMER, 50KVA, 1CCT | 710255 | 145653 | LUG, COMPRESSION INSULATED M13 95MM2 | EA | 6 | TERMINAL LUG 95SQMM 13MM HOLE BI-METAL | CPTAU-95
12.7/TX/1/50/1CCT | 12.7KV, TRANSFORMER, 50KVA, 1CCT | 710255 | 103003 | CABLE,2CORE X 95MM2X 19/2.63X 0.6/1 XLPE | M | 6 | ABC 2C/95 | 20199304
12.7/TX/1/50/1CCT | 12.7KV, TRANSFORMER, 50KVA, 1CCT | 710255 | 236310 | FUSE HOLDER, LV, NGK, 630A 1-PH | EA | 1 |  | 73631/5/3TCP (SINGLE)
12.7/TX/1/50/1CCT | 12.7KV, TRANSFORMER, 50KVA, 1CCT | 710255 | 236311 | BRACKET, 630A NGK FUSE HOLDER | EA | 1 |  | 72923-11
12.7/TX/1/50/1CCT | 12.7KV, TRANSFORMER, 50KVA, 1CCT | 710255 | 32292 | BOLT,HEX HEAD M16 X 450MM GAL. C/W NUT | EA | 4 | 032292 | MS16450AS-BN-HDG
12.7/TX/1/50/1CCT | 12.7KV, TRANSFORMER, 50KVA, 1CCT | 710255 | 422607 | T/FORMER,12.7KV/500-250V 50KVA X 1P MEPS | EA | 1 | 422607 | 50M7JA
12.7/TX/1/50/1CCT | 12.7KV, TRANSFORMER, 50KVA, 1CCT | 710255 | 323315 | BRACKET,INSULATOR 50 X 6MM C/W BRACE | EA | 1 | IMAGE A BRACKET MK17 STAND OFF | 323315
12.7/TX/1/50/1CCT | 12.7KV, TRANSFORMER, 50KVA, 1CCT | 710255 | 40441 | NUT,HEX M16 THREAD GALVANISED STEEL | EA | 4 | 040441 | N46MG1600N2
12.7/TX/1/50/1CCT | 12.7KV, TRANSFORMER, 50KVA, 1CCT | 710255 | 65158 | WASHER,FLAT ROUND M16 X 50MM GAL | EA | 2 | WASHER 16MM | 1006906
12.7/TX/1/50/1CCT | 12.7KV, TRANSFORMER, 50KVA, 1CCT | 710255 | 66808 | WASHER,CURVED SQUARE M16 100MM | EA | 2 | REPLACING 66806
12.7/TX/1/100/ISO | 12.7KV, ISO TRANSFORMER, 100KVA | 710256 | 40442 | NUT,HEX M20 THREAD GALVANISED STEEL | EA | 2 | 040442 | N46MG2000N2
12.7/TX/1/100/ISO | 12.7KV, ISO TRANSFORMER, 100KVA | 710256 | 66809 | WASHER, CURVED SQUARE M20 100MM | EA | 2 | REPLACING 66805
12.7/TX/1/100/ISO | 12.7KV, ISO TRANSFORMER, 100KVA | 710256 | 32342 | BOLT,HEX HEAD M20 X 450MM GAL. C/W NUT | EA | 2 | 032342 | B46MG2054501
12.7/TX/1/100/ISO | 12.7KV, ISO TRANSFORMER, 100KVA | 710256 | 323307 | PLATE,GAIN BLOCK, 125MM CROSS ARM | EA | 2 | GAINS BLOCK
12.7/TX/1/100/ISO | 12.7KV, ISO TRANSFORMER, 100KVA | 710256 | 103217 | CABLE,1CORE X 16MM2 X 7/1.70 X 0.6/1 V75 | M | 12 | 16MM HARD DRAWN | 20199462
12.7/TX/1/100/ISO | 12.7KV, ISO TRANSFORMER, 100KVA | 710256 | 141231 | LUG, CRIMP TERMINAL M12 X 16MM2 COPPER | EA | 3 | SMALL 16MM CRIMP | CG16M12/50
12.7/TX/1/100/ISO | 12.7KV, ISO TRANSFORMER, 100KVA | 710256 | 146811 | CLAMP, LIVE LINE 2 BOLT STIRRUP | EA | 3 | SPINDLE DEE | D-LLCDS421
12.7/TX/1/100/ISO | 12.7KV, ISO TRANSFORMER, 100KVA | 710256 | 146809 | CLAMP, LIVE LINE 4-15MM TAP | EA | 3 | LIVE LINE CLAMP | EN1763-000
12.7/TX/1/100/ISO | 12.7KV, ISO TRANSFORMER, 100KVA | 710256 | 424708 | T/FORMER,22KV/12.7KV 100 KVA SWER ISOL | EA | 1 | 424708 | 100MXTN
OH/HV/EDO/1 | OH, HV, FUSE, EXPULSION DROPOUT, 1PH | 710257 | 236323 | FUSE,CUTOUT 100A/25KV 1P PRIMARY EXPULSN | EA | 1 | EDO UNIT | 72298-15TA
OH/HV/EDO/1 | OH, HV, FUSE, EXPULSION DROPOUT, 1PH | 710257 | 236320 | BRACKET, MOUNTING HV FUSES FOR FRP XARM | EA | 1 |  | FUSE BRACKET-FRP
OH/HV/EDO/1 | OH, HV, FUSE, EXPULSION DROPOUT, 1PH | 710257 | 32279 | BOLT,HEX HEAD M16 X 180MM GAL. C/W NUT | EA | 1 | 032279 | MS16180AS-BN-HDG
OH/HV/EDO/1 | OH, HV, FUSE, EXPULSION DROPOUT, 1PH | 710257 | 65158 | WASHER,FLAT ROUND M16 X 50MM GAL | EA | 1 | WASHER 16MM | 1006906
OH/HV/EDO/1 | OH, HV, FUSE, EXPULSION DROPOUT, 1PH | 710257 | 40441 | NUT,HEX M16 THREAD GALVANISED STEEL | EA | 1 | 040441 | N46MG1600N2
OH/HV/EDO/1 | OH, HV, FUSE, EXPULSION DROPOUT, 1PH | 710257 | 32212 | BOLT,HEX HEAD M12 X 50MM GAL. C/W NUT | EA | 1 | 032212 | B46MG120501
OH/HV/EDO/1 | OH, HV, FUSE, EXPULSION DROPOUT, 1PH | 710257 | 40440 | NUT,HEX M12 THREAD GALVANISED STEEL | EA | 2 | 040440 | N46MG1200P2
OH/HV/BAF/1 | OH, HV, FUSE, BORIC ACID, 1PH | 710258 | 236322 | MOUNT, BORIC ACID FUSE HOLDER | EA | 1 | REPLACES 236395 | BBU27-PDM170
OH/HV/BAF/1 | OH, HV, FUSE, BORIC ACID, 1PH | 710258 | 236320 | BRACKET, MOUNTING HV FUSES FOR FRP XARM | EA | 1 |  | FUSE BRACKET-FRP
OH/HV/BAF/1 | OH, HV, FUSE, BORIC ACID, 1PH | 710258 | 65158 | WASHER,FLAT ROUND M16 X 50MM GAL | EA | 1 | WASHER 16MM | 1006906
OH/HV/BAF/1 | OH, HV, FUSE, BORIC ACID, 1PH | 710258 | 32279 | BOLT,HEX HEAD M16 X 180MM GAL. C/W NUT | EA | 1 | 032279 | MS16180AS-BN-HDG
OH/HV/BAF/1 | OH, HV, FUSE, BORIC ACID, 1PH | 710258 | 40441 | NUT,HEX M16 THREAD GALVANISED STEEL | EA | 1 | 040441 | N46MG1600N2
OH/HV/BAF/1 | OH, HV, FUSE, BORIC ACID, 1PH | 710258 | 32212 | BOLT,HEX HEAD M12 X 50MM GAL. C/W NUT | EA | 1 | 032212 | B46MG120501
OH/HV/BAF/1 | OH, HV, FUSE, BORIC ACID, 1PH | 710258 | 40440 | NUT,HEX M12 THREAD GALVANISED STEEL | EA | 1 | 040440 | N46MG1200P2
OH/HV/BAF/1 | OH, HV, FUSE, BORIC ACID, 1PH | 710258 | 323394 | STIRRUP,EARTHING TO SUIT BORIC ACID FUSE | EA | 1 |  | BBU27-PDM
OH/HV/FTF/1 | OH, HV, FUSE, FAULT TAMER, 1PH | 710259 | 236328 | FUSE,CUTOUT 20A/25KV 1P PRIMARY EXPULSN | EA | 1 | 236328 | 98053-M-S101
OH/HV/FTF/1 | OH, HV, FUSE, FAULT TAMER, 1PH | 710259 | 236320 | BRACKET, MOUNTING HV FUSES FOR FRP XARM | EA | 1 |  | FUSE BRACKET-FRP
OH/HV/FTF/1 | OH, HV, FUSE, FAULT TAMER, 1PH | 710259 | 32279 | BOLT,HEX HEAD M16 X 180MM GAL. C/W NUT | EA | 1 | 032279 | MS16180AS-BN-HDG
OH/HV/FTF/1 | OH, HV, FUSE, FAULT TAMER, 1PH | 710259 | 65158 | WASHER,FLAT ROUND M16 X 50MM GAL | EA | 1 | WASHER 16MM | 1006906
OH/HV/FTF/1 | OH, HV, FUSE, FAULT TAMER, 1PH | 710259 | 40441 | NUT,HEX M16 THREAD GALVANISED STEEL | EA | 1 | 040441 | N46MG1600N2
OH/HV/FTF/1 | OH, HV, FUSE, FAULT TAMER, 1PH | 710259 | 32212 | BOLT,HEX HEAD M12 X 50MM GAL. C/W NUT | EA | 1 | 032212 | B46MG120501
OH/HV/FTF/1 | OH, HV, FUSE, FAULT TAMER, 1PH | 710259 | 40440 | NUT,HEX M12 THREAD GALVANISED STEEL | EA | 1 | 040440 | N46MG1200P2
OH/HV/FTF/1 | OH, HV, FUSE, FAULT TAMER, 1PH | 710259 | 323394 | STIRRUP,EARTHING TO SUIT BORIC ACID FUSE | EA | 1 |  | BBU27-PDM
OH/HV/REC/ATTACH/POLE | OH, HV, RECLOSER POLE ATTACHMENT | 710260 | 40442 | NUT,HEX M20 THREAD GALVANISED STEEL | EA | 2 | 040442 | N46MG2000N2
OH/HV/REC/ATTACH/POLE | OH, HV, RECLOSER POLE ATTACHMENT | 710260 | 32342 | BOLT,HEX HEAD M20 X 450MM GAL. C/W NUT | EA | 2 | 032342 | B46MG2054501
OH/HV/REC/ATTACH/POLE | OH, HV, RECLOSER POLE ATTACHMENT | 710260 | 66809 | WASHER, CURVED SQUARE M20 100MM | EA | 2 | REPLACING 66805
OH/HV/LBS/ATTACH/POLE | OH, HV, LBS POLE ATTACHMENT | 710261 | 40442 | NUT,HEX M20 THREAD GALVANISED STEEL | EA | 2 | 040442 | N46MG2000N2
OH/HV/LBS/ATTACH/POLE | OH, HV, LBS POLE ATTACHMENT | 710261 | 32342 | BOLT,HEX HEAD M20 X 450MM GAL. C/W NUT | EA | 2 | 032342 | B46MG2054501
OH/HV/LBS/ATTACH/POLE | OH, HV, LBS POLE ATTACHMENT | 710261 | 66809 | WASHER, CURVED SQUARE M20 100MM | EA | 2 | REPLACING 66805
OH/HV/REC/TELSTRA/MODEM | OH, HV, TELSTRA MODEM FOR RECLOSER | 710262 | 231320 | SWITCH,ISOLATION 20A X 250V X 2P LV OD | EA | 1 | 231320 | NL120S
OH/HV/REC/TELSTRA/MODEM | OH, HV, TELSTRA MODEM FOR RECLOSER | 710262 | 133187 | ANTENNA,4G,LTE, COLLINEAR, 5DBI | EA | 1 |  | CD8294-1.25M-SMA
OH/HV/REC/TELSTRA/MODEM | OH, HV, TELSTRA MODEM FOR RECLOSER | 710262 | 133186 | MODEM, ECR TELSTRA | EA | 1 |  | ECR4GDNNNNNS1S3AUUNNN (QUECTEL)
OH/HV/REC/TELSTRA/MODEM | OH, HV, TELSTRA MODEM FOR RECLOSER | 710262 | 133174 | CABLE, ETHERNET CAT5E 1M BLUE PATCH LEAD | EA | 1 | 133174 | CABPL5EBL1
OH/HV/REC/TELSTRA/MODEM | OH, HV, TELSTRA MODEM FOR RECLOSER | 710262 | 133157 | BRACKET, ANGLE 1.5MM L-SHAPED MB403SS | EA | 1 | 133157 | GMEMB403SS
OH/HV/REC/TELSTRA/MODEM | OH, HV, TELSTRA MODEM FOR RECLOSER | 710262 | 133181 | CABLE, POWER, CYBERTEC 1000 FUSED | EA | 1 |  | C CBL-2F30V1A-1500
OH/HV/REC/TELSTRA/MODEM | OH, HV, TELSTRA MODEM FOR RECLOSER | 710262 | 154484 | SHEATH, FLEXIBLE SMOOTH, 20MM PVC BLACK | M | 10 |  | ADARF20/BL/30M
OH/HV/REC/TELSTRA/MODEM | OH, HV, TELSTRA MODEM FOR RECLOSER | 710262 | 154483 | CONDUIT TERMINATOR, M20 BRASS IP69K | EA | 3 |  | FLXLPC20-M20-C
OH/HV/REC/TELSTRA/MODEM | OH, HV, TELSTRA MODEM FOR RECLOSER | 710262 | 154482 | LOCKNUT,HEX STEEL 20MM CONDUIT FITTING | EA | 1 |  | CLI1259S20
OH/HV/REC/TELSTRA/MODEM | OH, HV, TELSTRA MODEM FOR RECLOSER | 710262 | 32292 | BOLT,HEX HEAD M16 X 450MM GAL. C/W NUT | EA | 2 | 032292 | MS16450AS-BN-HDG
OH/HV/REC/TELSTRA/MODEM | OH, HV, TELSTRA MODEM FOR RECLOSER | 710262 | 323341 | SADDLE,FULL 50 X 3MM 2-H 65MM CABLE GAL | EA | 2 | 323341 | 323341
OH/HV/REC/TELSTRA/MODEM | OH, HV, TELSTRA MODEM FOR RECLOSER | 710262 | 50225 | SCREW, COACH, HEX HEAD 10MM X 50MM GAL | EA | 4 | 050225 | SCSMG100502
OH/HV/REC/TELSTRA/MODEM | OH, HV, TELSTRA MODEM FOR RECLOSER | 710262 | 66808 | WASHER,CURVED SQUARE M16 100MM | EA | 2 | REPLACING 66806
OH/HV/REC/TELSTRA/MODEM | OH, HV, TELSTRA MODEM FOR RECLOSER | 710262 | 40441 | NUT,HEX M16 THREAD GALVANISED STEEL | EA | 2 | 040441 | N46MG1600N2
OH/HV/REC/OPTUS/MODEM | OH, HV, OPTUS MODEM FOR RECLOSER | 710263 | 231320 | SWITCH,ISOLATION 20A X 250V X 2P LV OD | EA | 1 | 231320 | NL120S
OH/HV/REC/OPTUS/MODEM | OH, HV, OPTUS MODEM FOR RECLOSER | 710263 | 133187 | ANTENNA,4G,LTE, COLLINEAR, 5DBI | EA | 1 |  | CD8294-1.25M-SMA
OH/HV/REC/OPTUS/MODEM | OH, HV, OPTUS MODEM FOR RECLOSER | 710263 | 133184 | MODEM, ECR OPTUS | EA | 1 |  | ECR4GDNNNNNS1S3AUUNNN (QUECTEL)
OH/HV/REC/OPTUS/MODEM | OH, HV, OPTUS MODEM FOR RECLOSER | 710263 | 133174 | CABLE, ETHERNET CAT5E 1M BLUE PATCH LEAD | EA | 1 | 133174 | CABPL5EBL1
OH/HV/REC/OPTUS/MODEM | OH, HV, OPTUS MODEM FOR RECLOSER | 710263 | 133157 | BRACKET, ANGLE 1.5MM L-SHAPED MB403SS | EA | 1 | 133157 | GMEMB403SS
OH/HV/REC/OPTUS/MODEM | OH, HV, OPTUS MODEM FOR RECLOSER | 710263 | 133181 | CABLE, POWER, CYBERTEC 1000 FUSED | EA | 1 |  | C CBL-2F30V1A-1500
OH/HV/REC/OPTUS/MODEM | OH, HV, OPTUS MODEM FOR RECLOSER | 710263 | 154484 | SHEATH, FLEXIBLE SMOOTH, 20MM PVC BLACK | M | 10 |  | ADARF20/BL/30M
OH/HV/REC/OPTUS/MODEM | OH, HV, OPTUS MODEM FOR RECLOSER | 710263 | 154483 | CONDUIT TERMINATOR, M20 BRASS IP69K | EA | 3 |  | FLXLPC20-M20-C
OH/HV/REC/OPTUS/MODEM | OH, HV, OPTUS MODEM FOR RECLOSER | 710263 | 154482 | LOCKNUT,HEX STEEL 20MM CONDUIT FITTING | EA | 1 |  | CLI1259S20
OH/HV/REC/OPTUS/MODEM | OH, HV, OPTUS MODEM FOR RECLOSER | 710263 | 32292 | BOLT,HEX HEAD M16 X 450MM GAL. C/W NUT | EA | 2 | 032292 | MS16450AS-BN-HDG
OH/HV/REC/OPTUS/MODEM | OH, HV, OPTUS MODEM FOR RECLOSER | 710263 | 323341 | SADDLE,FULL 50 X 3MM 2-H 65MM CABLE GAL | EA | 2 | 323341 | 323341
OH/HV/REC/OPTUS/MODEM | OH, HV, OPTUS MODEM FOR RECLOSER | 710263 | 50225 | SCREW, COACH, HEX HEAD 10MM X 50MM GAL | EA | 4 | 050225 | SCSMG100502
OH/HV/REC/OPTUS/MODEM | OH, HV, OPTUS MODEM FOR RECLOSER | 710263 | 66808 | WASHER,CURVED SQUARE M16 100MM | EA | 2 | REPLACING 66806
OH/HV/REC/OPTUS/MODEM | OH, HV, OPTUS MODEM FOR RECLOSER | 710263 | 40441 | NUT,HEX M16 THREAD GALVANISED STEEL | EA | 2 | 040441 | N46MG1600N2
OH/11/REC/ATTACH/SURGEARRESTOR | OH, 11KV, RECLOSER SURGE ARRESTORS | 710264 | 152490 | LUG,CRIMP 50MM2 X M12 HOLE BI-METAL | EA | 2 | 152490 | BG50M12/1
OH/11/REC/ATTACH/SURGEARRESTOR | OH, 11KV, RECLOSER SURGE ARRESTORS | 710264 | 141369 | LUG,CRIMP TERMINAL M12 X 35MM2 COPPER | EA | 12 | 141369 | CG35M12/50 H1369/50
OH/11/REC/ATTACH/SURGEARRESTOR | OH, 11KV, RECLOSER SURGE ARRESTORS | 710264 | 94187 | WIRE,BLDNG 35MM2 X 19/1.53 X 0.6/1KV BLK | M | 2 | 094187 | 20199407
OH/11/REC/ATTACH/SURGEARRESTOR | OH, 11KV, RECLOSER SURGE ARRESTORS | 710264 | 225772 | SURGE DIVERTER,OD 10KA X 11KV | EA | 6 | 225772 | OB12-100STC
OH/22/REC/ATTACH/SURGEARRESTOR | OH, 22KV, RECLOSER SURGE ARRESTORS | 710265 | 152490 | LUG,CRIMP 50MM2 X M12 HOLE BI-METAL | EA | 2 | 152490 | BG50M12/1
OH/22/REC/ATTACH/SURGEARRESTOR | OH, 22KV, RECLOSER SURGE ARRESTORS | 710265 | 141369 | LUG,CRIMP TERMINAL M12 X 35MM2 COPPER | EA | 12 | 141369 | CG35M12/50 H1369/50
OH/22/REC/ATTACH/SURGEARRESTOR | OH, 22KV, RECLOSER SURGE ARRESTORS | 710265 | 94187 | WIRE,BLDNG 35MM2 X 19/1.53 X 0.6/1KV BLK | M | 2 | 094187 | 20199407
OH/22/REC/ATTACH/SURGEARRESTOR | OH, 22KV, RECLOSER SURGE ARRESTORS | 710265 | 225773 | SURGE DIVERTER,OD 10KA X 22KV | EA | 6 | 225773 | OB21-100STC
OH/HV/ALBS/VT-BOLTS | OH, HV, LBS VOLTAGE TX BRACKET BOLTS | 710266 | 40441 | NUT,HEX M16 THREAD GALVANISED STEEL | EA | 2 | 040441 | N46MG1600N2
OH/HV/ALBS/VT-BOLTS | OH, HV, LBS VOLTAGE TX BRACKET BOLTS | 710266 | 32289 | BOLT,HEX HEAD M16 X 375MM GAL. C/W NUT | EA | 2 | 032289 | B46MG163751
OH/HV/ALBS/VT-BOLTS | OH, HV, LBS VOLTAGE TX BRACKET BOLTS | 710266 | 66808 | WASHER,CURVED SQUARE M16 100MM | EA | 2 | REPLACING 66806
OH/LV/FUSE/1 | OH, LV, FUSE, 1PH, W BOLT AND WASHER | 710267 | 236243 | SWITCHING GROUP,630A/660V X 1P CA MOUNT | EA | 1 | 236243 | NZ4286/71235
OH/LV/FUSE/1 | OH, LV, FUSE, 1PH, W BOLT AND WASHER | 710267 | 33780 | BOLT,HEX HEAD M16 X 35MM GAL. C/W NUT | EA | 1 | 033780 | B46MG160351
OH/LV/FUSE/1 | OH, LV, FUSE, 1PH, W BOLT AND WASHER | 710267 | 65616 | WASHER,FLAT ROUND M16 X 30MM GAL | EA | 1 | 065616 | 1080773
OH/LV/LINK/1 | OH, LV, LINK, 1PH, W BOLT AND WASHER | 710268 | 235886 | SWITCHING GROUP,630A/660V X 1P HORIZNTL | EA | 1 | 235886 | NZ4284/71235
OH/LV/LINK/1 | OH, LV, LINK, 1PH, W BOLT AND WASHER | 710268 | 33780 | BOLT,HEX HEAD M16 X 35MM GAL. C/W NUT | EA | 1 | 033780 | B46MG160351
OH/LV/LINK/1 | OH, LV, LINK, 1PH, W BOLT AND WASHER | 710268 | 65616 | WASHER,FLAT ROUND M16 X 30MM GAL | EA | 1 | 065616 | 1080773
OH/22/ABS | OH, 22KV, ABS COMPONENTS | 710269 | 235708 | SWITCHING GROUP,24KV X 3P HOR/VERT CW-AD | EA | 1 | AIR BRAKE SWITCH ABS | ABS12457
OH/22/ABS | OH, 22KV, ABS COMPONENTS | 710269 | 32289 | BOLT,HEX HEAD M16 X 375MM GAL. C/W NUT | EA | 4 | 032289 | B46MG163751
OH/22/ABS | OH, 22KV, ABS COMPONENTS | 710269 | 40441 | NUT,HEX M16 THREAD GALVANISED STEEL | EA | 2 | 040441 | N46MG1600N2
OH/12.7/REC/ATTACH/SURGEARRESTOR | OH, 12.7KV, RECLOSER SURGE ARRESTORS | 710270 | 152490 | LUG,CRIMP 50MM2 X M12 HOLE BI-METAL | EA | 1 | 152490 | BG50M12/1
OH/12.7/REC/ATTACH/SURGEARRESTOR | OH, 12.7KV, RECLOSER SURGE ARRESTORS | 710270 | 141369 | LUG,CRIMP TERMINAL M12 X 35MM2 COPPER | EA | 4 | 141369 | CG35M12/50 H1369/50
OH/12.7/REC/ATTACH/SURGEARRESTOR | OH, 12.7KV, RECLOSER SURGE ARRESTORS | 710270 | 94187 | WIRE,BLDNG 35MM2 X 19/1.53 X 0.6/1KV BLK | M | 1 | 094187 | 20199407
OH/12.7/REC/ATTACH/SURGEARRESTOR | OH, 12.7KV, RECLOSER SURGE ARRESTORS | 710270 | 225773 | SURGE DIVERTER,OD 10KA X 22KV | EA | 2 | 225773 | OB21-100STC
HV/EDO/1 | POLETOP, HV, FUSE, EXPULSION DROPOUT, 1P | 710271 | 236323 | FUSE,CUTOUT 100A/25KV 1P PRIMARY EXPULSN | EA | 2 | EDO UNIT | 72298-15TA
HV/EDO/1 | POLETOP, HV, FUSE, EXPULSION DROPOUT, 1P | 710271 | 236320 | BRACKET, MOUNTING HV FUSES FOR FRP XARM | EA | 2 |  | FUSE BRACKET-FRP
HV/EDO/1 | POLETOP, HV, FUSE, EXPULSION DROPOUT, 1P | 710271 | 32279 | BOLT,HEX HEAD M16 X 180MM GAL. C/W NUT | EA | 2 | 032279 | MS16180AS-BN-HDG
HV/EDO/1 | POLETOP, HV, FUSE, EXPULSION DROPOUT, 1P | 710271 | 65158 | WASHER,FLAT ROUND M16 X 50MM GAL | EA | 3 | WASHER 16MM | 1006906
HV/EDO/1 | POLETOP, HV, FUSE, EXPULSION DROPOUT, 1P | 710271 | 40441 | NUT,HEX M16 THREAD GALVANISED STEEL | EA | 3 | 040441 | N46MG1600N2
HV/EDO/1 | POLETOP, HV, FUSE, EXPULSION DROPOUT, 1P | 710271 | 32212 | BOLT,HEX HEAD M12 X 50MM GAL. C/W NUT | EA | 2 | 032212 | B46MG120501
HV/EDO/1 | POLETOP, HV, FUSE, EXPULSION DROPOUT, 1P | 710271 | 40440 | NUT,HEX M12 THREAD GALVANISED STEEL | EA | 4 | 040440 | N46MG1200P2
HV/EDO/1 | POLETOP, HV, FUSE, EXPULSION DROPOUT, 1P | 710271 | 323219 | CROSSARM, FIBREGLASS 2830X100X100 ARM | EA | 1 | T200C | EC0019-00023
HV/EDO/1 | POLETOP, HV, FUSE, EXPULSION DROPOUT, 1P | 710271 | 323307 | PLATE,GAIN BLOCK, 125MM CROSS ARM | EA | 1 | GAINS BLOCK
HV/EDO/1 | POLETOP, HV, FUSE, EXPULSION DROPOUT, 1P | 710271 | 32296 | BOLT,HEX HEAD M16 X 550MM GAL. C/W NUT | EA | 1 | 032296 | MS16550AS-BN-HDG
HV/EDO/1 | POLETOP, HV, FUSE, EXPULSION DROPOUT, 1P | 710271 | 66808 | WASHER,CURVED SQUARE M16 100MM | EA | 1 | REPLACING 66806
HV/EDO/1 | POLETOP, HV, FUSE, EXPULSION DROPOUT, 1P | 710271 | 323320 | BRACE,CROSSARM 50X716X6MM THICK GAL | EA | 1 | REPLACING 323314, 323316 | D-OHC-L105-SD-010
HV/EDO/1 | POLETOP, HV, FUSE, EXPULSION DROPOUT, 1P | 710271 | 32342 | BOLT,HEX HEAD M20 X 450MM GAL. C/W NUT | EA | 1 | 032342 | B46MG2054501
HV/EDO/1 | POLETOP, HV, FUSE, EXPULSION DROPOUT, 1P | 710271 | 32343 | BOLT,HEX HEAD M20X200MM GAL. C/W NUT | EA | 1
HV/EDO/1 | POLETOP, HV, FUSE, EXPULSION DROPOUT, 1P | 710271 | 40442 | NUT,HEX M20 THREAD GALVANISED STEEL | EA | 2 | 040442 | N46MG2000N2
HV/EDO/1 | POLETOP, HV, FUSE, EXPULSION DROPOUT, 1P | 710271 | 65159 | WASHER,FLAT ROUND M20 X 60MM GAL | EA | 1 | 065159 | 1006907
HV/EDO/1 | POLETOP, HV, FUSE, EXPULSION DROPOUT, 1P | 710271 | 66809 | WASHER, CURVED SQUARE M20 100MM | EA | 1 | REPLACING 66805
HV/EDO/3 | POLETOP, HV, FUSE, EXPULSION DROPOUT, 3P | 710272 | 236323 | FUSE,CUTOUT 100A/25KV 1P PRIMARY EXPULSN | EA | 3 | EDO UNIT | 72298-15TA
HV/EDO/3 | POLETOP, HV, FUSE, EXPULSION DROPOUT, 3P | 710272 | 236320 | BRACKET, MOUNTING HV FUSES FOR FRP XARM | EA | 3 |  | FUSE BRACKET-FRP
HV/EDO/3 | POLETOP, HV, FUSE, EXPULSION DROPOUT, 3P | 710272 | 32279 | BOLT,HEX HEAD M16 X 180MM GAL. C/W NUT | EA | 3 | 032279 | MS16180AS-BN-HDG
HV/EDO/3 | POLETOP, HV, FUSE, EXPULSION DROPOUT, 3P | 710272 | 65158 | WASHER,FLAT ROUND M16 X 50MM GAL | EA | 6 | WASHER 16MM | 1006906
HV/EDO/3 | POLETOP, HV, FUSE, EXPULSION DROPOUT, 3P | 710272 | 40441 | NUT,HEX M16 THREAD GALVANISED STEEL | EA | 6 | 040441 | N46MG1600N2
HV/EDO/3 | POLETOP, HV, FUSE, EXPULSION DROPOUT, 3P | 710272 | 32212 | BOLT,HEX HEAD M12 X 50MM GAL. C/W NUT | EA | 3 | 032212 | B46MG120501
HV/EDO/3 | POLETOP, HV, FUSE, EXPULSION DROPOUT, 3P | 710272 | 40440 | NUT,HEX M12 THREAD GALVANISED STEEL | EA | 6 | 040440 | N46MG1200P2
HV/EDO/3 | POLETOP, HV, FUSE, EXPULSION DROPOUT, 3P | 710272 | 323219 | CROSSARM, FIBREGLASS 2830X100X100 ARM | EA | 1 | T200C | EC0019-00023
HV/EDO/3 | POLETOP, HV, FUSE, EXPULSION DROPOUT, 3P | 710272 | 323307 | PLATE,GAIN BLOCK, 125MM CROSS ARM | EA | 1 | GAINS BLOCK
HV/EDO/3 | POLETOP, HV, FUSE, EXPULSION DROPOUT, 3P | 710272 | 32296 | BOLT,HEX HEAD M16 X 550MM GAL. C/W NUT | EA | 1 | 032296 | MS16550AS-BN-HDG
HV/EDO/3 | POLETOP, HV, FUSE, EXPULSION DROPOUT, 3P | 710272 | 66808 | WASHER,CURVED SQUARE M16 100MM | EA | 1 | REPLACING 66806
HV/EDO/3 | POLETOP, HV, FUSE, EXPULSION DROPOUT, 3P | 710272 | 323320 | BRACE,CROSSARM 50X716X6MM THICK GAL | EA | 1 | REPLACING 323314, 323316 | D-OHC-L105-SD-010
HV/EDO/3 | POLETOP, HV, FUSE, EXPULSION DROPOUT, 3P | 710272 | 32342 | BOLT,HEX HEAD M20 X 450MM GAL. C/W NUT | EA | 1 | 032342 | B46MG2054501
HV/EDO/3 | POLETOP, HV, FUSE, EXPULSION DROPOUT, 3P | 710272 | 32343 | BOLT,HEX HEAD M20X200MM GAL. C/W NUT | EA | 1
HV/EDO/3 | POLETOP, HV, FUSE, EXPULSION DROPOUT, 3P | 710272 | 40442 | NUT,HEX M20 THREAD GALVANISED STEEL | EA | 2 | 040442 | N46MG2000N2
HV/EDO/3 | POLETOP, HV, FUSE, EXPULSION DROPOUT, 3P | 710272 | 65159 | WASHER,FLAT ROUND M20 X 60MM GAL | EA | 1 | 065159 | 1006907
HV/EDO/3 | POLETOP, HV, FUSE, EXPULSION DROPOUT, 3P | 710272 | 66809 | WASHER, CURVED SQUARE M20 100MM | EA | 1 | REPLACING 66805
HV/EDO/3 | POLETOP, HV, FUSE, EXPULSION DROPOUT, 3P | 710272 | 323315 | BRACKET,INSULATOR 50 X 6MM C/W BRACE | EA | 1 | IMAGE A BRACKET MK17 STAND OFF | 323315
HV/EDO/3 | POLETOP, HV, FUSE, EXPULSION DROPOUT, 3P | 710272 | 32292 | BOLT,HEX HEAD M16 X 450MM GAL. C/W NUT | EA | 2 | 032292 | MS16450AS-BN-HDG
HV/EDO/3 | POLETOP, HV, FUSE, EXPULSION DROPOUT, 3P | 710272 | 320533 | INSULATOR, 22KV POST PORCELAIN | EA | 1 |  | PPI22-610
HV/EDO/3 | POLETOP, HV, FUSE, EXPULSION DROPOUT, 3P | 710272 | 320545 | STUD, INSULATOR M24-M20X100 | EA | 1 |  | IS24075-M20
HV/BAF/1 | POLETOP, HV, FUSE, BORIC ACID, 1PH | 710273 | 323219 | CROSSARM, FIBREGLASS 2830X100X100 ARM | EA | 1 | T200C | EC0019-00023
HV/BAF/1 | POLETOP, HV, FUSE, BORIC ACID, 1PH | 710273 | 323307 | PLATE,GAIN BLOCK, 125MM CROSS ARM | EA | 1 | GAINS BLOCK
HV/BAF/1 | POLETOP, HV, FUSE, BORIC ACID, 1PH | 710273 | 32296 | BOLT,HEX HEAD M16 X 550MM GAL. C/W NUT | EA | 1 | 032296 | MS16550AS-BN-HDG
HV/BAF/1 | POLETOP, HV, FUSE, BORIC ACID, 1PH | 710273 | 66808 | WASHER,CURVED SQUARE M16 100MM | EA | 1 | REPLACING 66806
HV/BAF/1 | POLETOP, HV, FUSE, BORIC ACID, 1PH | 710273 | 65158 | WASHER,FLAT ROUND M16 X 50MM GAL | EA | 3 | WASHER 16MM | 1006906
HV/BAF/1 | POLETOP, HV, FUSE, BORIC ACID, 1PH | 710273 | 40441 | NUT,HEX M16 THREAD GALVANISED STEEL | EA | 3 | 040441 | N46MG1600N2
HV/BAF/1 | POLETOP, HV, FUSE, BORIC ACID, 1PH | 710273 | 236322 | MOUNT, BORIC ACID FUSE HOLDER | EA | 2 | REPLACES 236395 | BBU27-PDM170
HV/BAF/1 | POLETOP, HV, FUSE, BORIC ACID, 1PH | 710273 | 236320 | BRACKET, MOUNTING HV FUSES FOR FRP XARM | EA | 2 |  | FUSE BRACKET-FRP
HV/BAF/1 | POLETOP, HV, FUSE, BORIC ACID, 1PH | 710273 | 32279 | BOLT,HEX HEAD M16 X 180MM GAL. C/W NUT | EA | 2 | 032279 | MS16180AS-BN-HDG
HV/BAF/1 | POLETOP, HV, FUSE, BORIC ACID, 1PH | 710273 | 32212 | BOLT,HEX HEAD M12 X 50MM GAL. C/W NUT | EA | 2 | 032212 | B46MG120501
HV/BAF/1 | POLETOP, HV, FUSE, BORIC ACID, 1PH | 710273 | 40440 | NUT,HEX M12 THREAD GALVANISED STEEL | EA | 2 | 040440 | N46MG1200P2
HV/BAF/1 | POLETOP, HV, FUSE, BORIC ACID, 1PH | 710273 | 323394 | STIRRUP,EARTHING TO SUIT BORIC ACID FUSE | EA | 2 |  | BBU27-PDM
HV/BAF/1 | POLETOP, HV, FUSE, BORIC ACID, 1PH | 710273 | 323320 | BRACE,CROSSARM 50X716X6MM THICK GAL | EA | 1 | REPLACING 323314, 323316 | D-OHC-L105-SD-010
HV/BAF/1 | POLETOP, HV, FUSE, BORIC ACID, 1PH | 710273 | 32342 | BOLT,HEX HEAD M20 X 450MM GAL. C/W NUT | EA | 1 | 032342 | B46MG2054501
HV/BAF/1 | POLETOP, HV, FUSE, BORIC ACID, 1PH | 710273 | 32343 | BOLT,HEX HEAD M20X200MM GAL. C/W NUT | EA | 1
HV/BAF/1 | POLETOP, HV, FUSE, BORIC ACID, 1PH | 710273 | 40442 | NUT,HEX M20 THREAD GALVANISED STEEL | EA | 2 | 040442 | N46MG2000N2
HV/BAF/1 | POLETOP, HV, FUSE, BORIC ACID, 1PH | 710273 | 65159 | WASHER,FLAT ROUND M20 X 60MM GAL | EA | 1 | 065159 | 1006907
HV/BAF/1 | POLETOP, HV, FUSE, BORIC ACID, 1PH | 710273 | 66809 | WASHER, CURVED SQUARE M20 100MM | EA | 1 | REPLACING 66805
HV/BAF/3 | POLETOP, HV, FUSE, BORIC ACID, 3PH | 710274 | 323219 | CROSSARM, FIBREGLASS 2830X100X100 ARM | EA | 1 | T200C | EC0019-00023
HV/BAF/3 | POLETOP, HV, FUSE, BORIC ACID, 3PH | 710274 | 323307 | PLATE,GAIN BLOCK, 125MM CROSS ARM | EA | 1 | GAINS BLOCK
HV/BAF/3 | POLETOP, HV, FUSE, BORIC ACID, 3PH | 710274 | 32296 | BOLT,HEX HEAD M16 X 550MM GAL. C/W NUT | EA | 1 | 032296 | MS16550AS-BN-HDG
HV/BAF/3 | POLETOP, HV, FUSE, BORIC ACID, 3PH | 710274 | 66808 | WASHER,CURVED SQUARE M16 100MM | EA | 1 | REPLACING 66806
HV/BAF/3 | POLETOP, HV, FUSE, BORIC ACID, 3PH | 710274 | 65158 | WASHER,FLAT ROUND M16 X 50MM GAL | EA | 6 | WASHER 16MM | 1006906
HV/BAF/3 | POLETOP, HV, FUSE, BORIC ACID, 3PH | 710274 | 40441 | NUT,HEX M16 THREAD GALVANISED STEEL | EA | 6 | 040441 | N46MG1600N2
HV/BAF/3 | POLETOP, HV, FUSE, BORIC ACID, 3PH | 710274 | 236322 | MOUNT, BORIC ACID FUSE HOLDER | EA | 3 | REPLACES 236395 | BBU27-PDM170
HV/BAF/3 | POLETOP, HV, FUSE, BORIC ACID, 3PH | 710274 | 236320 | BRACKET, MOUNTING HV FUSES FOR FRP XARM | EA | 3 |  | FUSE BRACKET-FRP
HV/BAF/3 | POLETOP, HV, FUSE, BORIC ACID, 3PH | 710274 | 32279 | BOLT,HEX HEAD M16 X 180MM GAL. C/W NUT | EA | 3 | 032279 | MS16180AS-BN-HDG
HV/BAF/3 | POLETOP, HV, FUSE, BORIC ACID, 3PH | 710274 | 32212 | BOLT,HEX HEAD M12 X 50MM GAL. C/W NUT | EA | 3 | 032212 | B46MG120501
HV/BAF/3 | POLETOP, HV, FUSE, BORIC ACID, 3PH | 710274 | 40440 | NUT,HEX M12 THREAD GALVANISED STEEL | EA | 3 | 040440 | N46MG1200P2
HV/BAF/3 | POLETOP, HV, FUSE, BORIC ACID, 3PH | 710274 | 323394 | STIRRUP,EARTHING TO SUIT BORIC ACID FUSE | EA | 3 |  | BBU27-PDM
HV/BAF/3 | POLETOP, HV, FUSE, BORIC ACID, 3PH | 710274 | 323320 | BRACE,CROSSARM 50X716X6MM THICK GAL | EA | 1 | REPLACING 323314, 323316 | D-OHC-L105-SD-010
HV/BAF/3 | POLETOP, HV, FUSE, BORIC ACID, 3PH | 710274 | 32342 | BOLT,HEX HEAD M20 X 450MM GAL. C/W NUT | EA | 1 | 032342 | B46MG2054501
HV/BAF/3 | POLETOP, HV, FUSE, BORIC ACID, 3PH | 710274 | 32343 | BOLT,HEX HEAD M20X200MM GAL. C/W NUT | EA | 1
HV/BAF/3 | POLETOP, HV, FUSE, BORIC ACID, 3PH | 710274 | 40442 | NUT,HEX M20 THREAD GALVANISED STEEL | EA | 2 | 040442 | N46MG2000N2
HV/BAF/3 | POLETOP, HV, FUSE, BORIC ACID, 3PH | 710274 | 65159 | WASHER,FLAT ROUND M20 X 60MM GAL | EA | 1 | 065159 | 1006907
HV/BAF/3 | POLETOP, HV, FUSE, BORIC ACID, 3PH | 710274 | 66809 | WASHER, CURVED SQUARE M20 100MM | EA | 1 | REPLACING 66805
HV/BAF/3 | POLETOP, HV, FUSE, BORIC ACID, 3PH | 710274 | 323315 | BRACKET,INSULATOR 50 X 6MM C/W BRACE | EA | 1 | IMAGE A BRACKET MK17 STAND OFF | 323315
HV/BAF/3 | POLETOP, HV, FUSE, BORIC ACID, 3PH | 710274 | 32292 | BOLT,HEX HEAD M16 X 450MM GAL. C/W NUT | EA | 2 | 032292 | MS16450AS-BN-HDG
HV/BAF/3 | POLETOP, HV, FUSE, BORIC ACID, 3PH | 710274 | 320533 | INSULATOR, 22KV POST PORCELAIN | EA | 1 |  | PPI22-610
HV/BAF/3 | POLETOP, HV, FUSE, BORIC ACID, 3PH | 710274 | 320545 | STUD, INSULATOR M24-M20X100 | EA | 1 |  | IS24075-M20
HV/FTF/1 | POLETOP, HV, FUSE, FAULT TAMER, 1PH | 710275 | 323219 | CROSSARM, FIBREGLASS 2830X100X100 ARM | EA | 1 | T200C | EC0019-00023
HV/FTF/1 | POLETOP, HV, FUSE, FAULT TAMER, 1PH | 710275 | 323307 | PLATE,GAIN BLOCK, 125MM CROSS ARM | EA | 1 | GAINS BLOCK
HV/FTF/1 | POLETOP, HV, FUSE, FAULT TAMER, 1PH | 710275 | 32296 | BOLT,HEX HEAD M16 X 550MM GAL. C/W NUT | EA | 1 | 032296 | MS16550AS-BN-HDG
HV/FTF/1 | POLETOP, HV, FUSE, FAULT TAMER, 1PH | 710275 | 66808 | WASHER,CURVED SQUARE M16 100MM | EA | 1 | REPLACING 66806
HV/FTF/1 | POLETOP, HV, FUSE, FAULT TAMER, 1PH | 710275 | 65158 | WASHER,FLAT ROUND M16 X 50MM GAL | EA | 3 | WASHER 16MM | 1006906
HV/FTF/1 | POLETOP, HV, FUSE, FAULT TAMER, 1PH | 710275 | 40441 | NUT,HEX M16 THREAD GALVANISED STEEL | EA | 3 | 040441 | N46MG1600N2
HV/FTF/1 | POLETOP, HV, FUSE, FAULT TAMER, 1PH | 710275 | 323320 | BRACE,CROSSARM 50X716X6MM THICK GAL | EA | 1 | REPLACING 323314, 323316 | D-OHC-L105-SD-010
HV/FTF/1 | POLETOP, HV, FUSE, FAULT TAMER, 1PH | 710275 | 32342 | BOLT,HEX HEAD M20 X 450MM GAL. C/W NUT | EA | 1 | 032342 | B46MG2054501
HV/FTF/1 | POLETOP, HV, FUSE, FAULT TAMER, 1PH | 710275 | 32343 | BOLT,HEX HEAD M20X200MM GAL. C/W NUT | EA | 1
HV/FTF/1 | POLETOP, HV, FUSE, FAULT TAMER, 1PH | 710275 | 40442 | NUT,HEX M20 THREAD GALVANISED STEEL | EA | 2 | 040442 | N46MG2000N2
HV/FTF/1 | POLETOP, HV, FUSE, FAULT TAMER, 1PH | 710275 | 65159 | WASHER,FLAT ROUND M20 X 60MM GAL | EA | 1 | 065159 | 1006907
HV/FTF/1 | POLETOP, HV, FUSE, FAULT TAMER, 1PH | 710275 | 66809 | WASHER, CURVED SQUARE M20 100MM | EA | 1 | REPLACING 66805
HV/FTF/1 | POLETOP, HV, FUSE, FAULT TAMER, 1PH | 710275 | 236328 | FUSE,CUTOUT 20A/25KV 1P PRIMARY EXPULSN | EA | 2 | 236328 | 98053-M-S101
HV/FTF/1 | POLETOP, HV, FUSE, FAULT TAMER, 1PH | 710275 | 236320 | BRACKET, MOUNTING HV FUSES FOR FRP XARM | EA | 2 |  | FUSE BRACKET-FRP
HV/FTF/1 | POLETOP, HV, FUSE, FAULT TAMER, 1PH | 710275 | 32279 | BOLT,HEX HEAD M16 X 180MM GAL. C/W NUT | EA | 2 | 032279 | MS16180AS-BN-HDG
HV/FTF/1 | POLETOP, HV, FUSE, FAULT TAMER, 1PH | 710275 | 32212 | BOLT,HEX HEAD M12 X 50MM GAL. C/W NUT | EA | 2 | 032212 | B46MG120501
HV/FTF/1 | POLETOP, HV, FUSE, FAULT TAMER, 1PH | 710275 | 40440 | NUT,HEX M12 THREAD GALVANISED STEEL | EA | 2 | 040440 | N46MG1200P2
HV/FTF/1 | POLETOP, HV, FUSE, FAULT TAMER, 1PH | 710275 | 323394 | STIRRUP,EARTHING TO SUIT BORIC ACID FUSE | EA | 2 |  | BBU27-PDM
HV/FTF/3 | POLETOP, HV, FUSE, FAULT TAMER, 3PH | 710276 | 323219 | CROSSARM, FIBREGLASS 2830X100X100 ARM | EA | 1 | T200C | EC0019-00023
HV/FTF/3 | POLETOP, HV, FUSE, FAULT TAMER, 3PH | 710276 | 323307 | PLATE,GAIN BLOCK, 125MM CROSS ARM | EA | 1 | GAINS BLOCK
HV/FTF/3 | POLETOP, HV, FUSE, FAULT TAMER, 3PH | 710276 | 32296 | BOLT,HEX HEAD M16 X 550MM GAL. C/W NUT | EA | 1 | 032296 | MS16550AS-BN-HDG
HV/FTF/3 | POLETOP, HV, FUSE, FAULT TAMER, 3PH | 710276 | 66808 | WASHER,CURVED SQUARE M16 100MM | EA | 1 | REPLACING 66806
HV/FTF/3 | POLETOP, HV, FUSE, FAULT TAMER, 3PH | 710276 | 65158 | WASHER,FLAT ROUND M16 X 50MM GAL | EA | 6 | WASHER 16MM | 1006906
HV/FTF/3 | POLETOP, HV, FUSE, FAULT TAMER, 3PH | 710276 | 40441 | NUT,HEX M16 THREAD GALVANISED STEEL | EA | 6 | 040441 | N46MG1600N2
HV/FTF/3 | POLETOP, HV, FUSE, FAULT TAMER, 3PH | 710276 | 323320 | BRACE,CROSSARM 50X716X6MM THICK GAL | EA | 1 | REPLACING 323314, 323316 | D-OHC-L105-SD-010
HV/FTF/3 | POLETOP, HV, FUSE, FAULT TAMER, 3PH | 710276 | 32342 | BOLT,HEX HEAD M20 X 450MM GAL. C/W NUT | EA | 1 | 032342 | B46MG2054501
HV/FTF/3 | POLETOP, HV, FUSE, FAULT TAMER, 3PH | 710276 | 32343 | BOLT,HEX HEAD M20X200MM GAL. C/W NUT | EA | 1
HV/FTF/3 | POLETOP, HV, FUSE, FAULT TAMER, 3PH | 710276 | 40442 | NUT,HEX M20 THREAD GALVANISED STEEL | EA | 2 | 040442 | N46MG2000N2
HV/FTF/3 | POLETOP, HV, FUSE, FAULT TAMER, 3PH | 710276 | 65159 | WASHER,FLAT ROUND M20 X 60MM GAL | EA | 1 | 065159 | 1006907
HV/FTF/3 | POLETOP, HV, FUSE, FAULT TAMER, 3PH | 710276 | 66809 | WASHER, CURVED SQUARE M20 100MM | EA | 1 | REPLACING 66805
HV/FTF/3 | POLETOP, HV, FUSE, FAULT TAMER, 3PH | 710276 | 236328 | FUSE,CUTOUT 20A/25KV 1P PRIMARY EXPULSN | EA | 3 | 236328 | 98053-M-S101
HV/FTF/3 | POLETOP, HV, FUSE, FAULT TAMER, 3PH | 710276 | 236320 | BRACKET, MOUNTING HV FUSES FOR FRP XARM | EA | 3 |  | FUSE BRACKET-FRP
HV/FTF/3 | POLETOP, HV, FUSE, FAULT TAMER, 3PH | 710276 | 32279 | BOLT,HEX HEAD M16 X 180MM GAL. C/W NUT | EA | 3 | 032279 | MS16180AS-BN-HDG
HV/FTF/3 | POLETOP, HV, FUSE, FAULT TAMER, 3PH | 710276 | 32212 | BOLT,HEX HEAD M12 X 50MM GAL. C/W NUT | EA | 3 | 032212 | B46MG120501
HV/FTF/3 | POLETOP, HV, FUSE, FAULT TAMER, 3PH | 710276 | 40440 | NUT,HEX M12 THREAD GALVANISED STEEL | EA | 3 | 040440 | N46MG1200P2
HV/FTF/3 | POLETOP, HV, FUSE, FAULT TAMER, 3PH | 710276 | 323394 | STIRRUP,EARTHING TO SUIT BORIC ACID FUSE | EA | 3 |  | BBU27-PDM
HV/FTF/3 | POLETOP, HV, FUSE, FAULT TAMER, 3PH | 710276 | 323315 | BRACKET,INSULATOR 50 X 6MM C/W BRACE | EA | 1 | IMAGE A BRACKET MK17 STAND OFF | 323315
HV/FTF/3 | POLETOP, HV, FUSE, FAULT TAMER, 3PH | 710276 | 32292 | BOLT,HEX HEAD M16 X 450MM GAL. C/W NUT | EA | 2 | 032292 | MS16450AS-BN-HDG
HV/FTF/3 | POLETOP, HV, FUSE, FAULT TAMER, 3PH | 710276 | 320533 | INSULATOR, 22KV POST PORCELAIN | EA | 1 |  | PPI22-610
HV/FTF/3 | POLETOP, HV, FUSE, FAULT TAMER, 3PH | 710276 | 320545 | STUD, INSULATOR M24-M20X100 | EA | 1 |  | IS24075-M20
11/REC/NOJA/TELSTRA/BOLT | POLETOP, 11KV, NOJA RECLOSER, TELSTRA | 710277 | 323223 | CROSSARM, FIBREGLASS 2830X125X125 ARM | EA | 1 | T200E | EC019-00024
11/REC/NOJA/TELSTRA/BOLT | POLETOP, 11KV, NOJA RECLOSER, TELSTRA | 710277 | 323307 | PLATE,GAIN BLOCK, 125MM CROSS ARM | EA | 2 | GAINS BLOCK
11/REC/NOJA/TELSTRA/BOLT | POLETOP, 11KV, NOJA RECLOSER, TELSTRA | 710277 | 32296 | BOLT,HEX HEAD M16 X 550MM GAL. C/W NUT | EA | 2 | 032296 | MS16550AS-BN-HDG
11/REC/NOJA/TELSTRA/BOLT | POLETOP, 11KV, NOJA RECLOSER, TELSTRA | 710277 | 66808 | WASHER,CURVED SQUARE M16 100MM | EA | 5 | REPLACING 66806
11/REC/NOJA/TELSTRA/BOLT | POLETOP, 11KV, NOJA RECLOSER, TELSTRA | 710277 | 65158 | WASHER,FLAT ROUND M16 X 50MM GAL | EA | 7 | WASHER 16MM | 1006906
11/REC/NOJA/TELSTRA/BOLT | POLETOP, 11KV, NOJA RECLOSER, TELSTRA | 710277 | 40441 | NUT,HEX M16 THREAD GALVANISED STEEL | EA | 7 | 040441 | N46MG1600N2
11/REC/NOJA/TELSTRA/BOLT | POLETOP, 11KV, NOJA RECLOSER, TELSTRA | 710277 | 323320 | BRACE,CROSSARM 50X716X6MM THICK GAL | EA | 2 | REPLACING 323314, 323316 | D-OHC-L105-SD-010
11/REC/NOJA/TELSTRA/BOLT | POLETOP, 11KV, NOJA RECLOSER, TELSTRA | 710277 | 32342 | BOLT,HEX HEAD M20 X 450MM GAL. C/W NUT | EA | 4 | 032342 | B46MG2054501
11/REC/NOJA/TELSTRA/BOLT | POLETOP, 11KV, NOJA RECLOSER, TELSTRA | 710277 | 32343 | BOLT,HEX HEAD M20X200MM GAL. C/W NUT | EA | 2
11/REC/NOJA/TELSTRA/BOLT | POLETOP, 11KV, NOJA RECLOSER, TELSTRA | 710277 | 40442 | NUT,HEX M20 THREAD GALVANISED STEEL | EA | 6 | 040442 | N46MG2000N2
11/REC/NOJA/TELSTRA/BOLT | POLETOP, 11KV, NOJA RECLOSER, TELSTRA | 710277 | 65159 | WASHER,FLAT ROUND M20 X 60MM GAL | EA | 2 | 065159 | 1006907
11/REC/NOJA/TELSTRA/BOLT | POLETOP, 11KV, NOJA RECLOSER, TELSTRA | 710277 | 66809 | WASHER, CURVED SQUARE M20 100MM | EA | 4 | REPLACING 66805
11/REC/NOJA/TELSTRA/BOLT | POLETOP, 11KV, NOJA RECLOSER, TELSTRA | 710277 | 321260 | INSULATOR,SUSPENSION 146MM DISC D70S | EA | 6 | JD DISC INSULATOR | D70S-B
11/REC/NOJA/TELSTRA/BOLT | POLETOP, 11KV, NOJA RECLOSER, TELSTRA | 710277 | 322056 | CLEVIS,ROD-END BALL 16MM 70KN MIN-FAIL | EA | 6 | WINE GLASS | GSF/322056
11/REC/NOJA/TELSTRA/BOLT | POLETOP, 11KV, NOJA RECLOSER, TELSTRA | 710277 | 322386 | CONNECTOR,ROD-END 16MM 70KN MIN-FAIL MCI | EA | 6 | CLEVIS | STH70
11/REC/NOJA/TELSTRA/BOLT | POLETOP, 11KV, NOJA RECLOSER, TELSTRA | 710277 | 325740 | NUT, EYE M16 | EA | 3
11/REC/NOJA/TELSTRA/BOLT | POLETOP, 11KV, NOJA RECLOSER, TELSTRA | 710277 | 325647 | BOLT, EYE, M16 X 550MM THREAD 250MM | EA | 1
11/REC/NOJA/TELSTRA/BOLT | POLETOP, 11KV, NOJA RECLOSER, TELSTRA | 710277 | 325629 | BOLT, EYE,M16 X 180MM THREAD LENGTH 60MM | EA | 2 | 16MM EYE BOLT SHORT
11/REC/NOJA/TELSTRA/BOLT | POLETOP, 11KV, NOJA RECLOSER, TELSTRA | 710277 | 320547 | STUD, INSULATOR M24-M24X219 | EA | 3 |  | IS24190
11/REC/NOJA/TELSTRA/BOLT | POLETOP, 11KV, NOJA RECLOSER, TELSTRA | 710277 | 320533 | INSULATOR, 22KV POST PORCELAIN | EA | 3 |  | PPI22-610
11/REC/NOJA/TELSTRA/BOLT | POLETOP, 11KV, NOJA RECLOSER, TELSTRA | 710277 | 323219 | CROSSARM, FIBREGLASS 2830X100X100 ARM | EA | 1 | T200C | EC0019-00023
11/REC/NOJA/TELSTRA/BOLT | POLETOP, 11KV, NOJA RECLOSER, TELSTRA | 710277 | 144625 | TIE, TOP AND SIDE 159MM CCSX | EA | 6 |  | SO216.157
11/REC/NOJA/TELSTRA/BOLT | POLETOP, 11KV, NOJA RECLOSER, TELSTRA | 710277 | 231320 | SWITCH,ISOLATION 20A X 250V X 2P LV OD | EA | 1 | 231320 | NL120S
11/REC/NOJA/TELSTRA/BOLT | POLETOP, 11KV, NOJA RECLOSER, TELSTRA | 710277 | 133187 | ANTENNA,4G,LTE, COLLINEAR, 5DBI | EA | 1 |  | CD8294-1.25M-SMA
11/REC/NOJA/TELSTRA/BOLT | POLETOP, 11KV, NOJA RECLOSER, TELSTRA | 710277 | 133186 | MODEM, ECR TELSTRA | EA | 1 |  | ECR4GDNNNNNS1S3AUUNNN (QUECTEL)
11/REC/NOJA/TELSTRA/BOLT | POLETOP, 11KV, NOJA RECLOSER, TELSTRA | 710277 | 133174 | CABLE, ETHERNET CAT5E 1M BLUE PATCH LEAD | EA | 1 | 133174 | CABPL5EBL1
11/REC/NOJA/TELSTRA/BOLT | POLETOP, 11KV, NOJA RECLOSER, TELSTRA | 710277 | 133157 | BRACKET, ANGLE 1.5MM L-SHAPED MB403SS | EA | 1 | 133157 | GMEMB403SS
11/REC/NOJA/TELSTRA/BOLT | POLETOP, 11KV, NOJA RECLOSER, TELSTRA | 710277 | 133181 | CABLE, POWER, CYBERTEC 1000 FUSED | EA | 1 |  | C CBL-2F30V1A-1500
11/REC/NOJA/TELSTRA/BOLT | POLETOP, 11KV, NOJA RECLOSER, TELSTRA | 710277 | 154484 | SHEATH, FLEXIBLE SMOOTH, 20MM PVC BLACK | M | 10 |  | ADARF20/BL/30M
11/REC/NOJA/TELSTRA/BOLT | POLETOP, 11KV, NOJA RECLOSER, TELSTRA | 710277 | 154483 | CONDUIT TERMINATOR, M20 BRASS IP69K | EA | 3 |  | FLXLPC20-M20-C
11/REC/NOJA/TELSTRA/BOLT | POLETOP, 11KV, NOJA RECLOSER, TELSTRA | 710277 | 154482 | LOCKNUT,HEX STEEL 20MM CONDUIT FITTING | EA | 1 |  | CLI1259S20
11/REC/NOJA/TELSTRA/BOLT | POLETOP, 11KV, NOJA RECLOSER, TELSTRA | 710277 | 32292 | BOLT,HEX HEAD M16 X 450MM GAL. C/W NUT | EA | 2 | 032292 | MS16450AS-BN-HDG
11/REC/NOJA/TELSTRA/BOLT | POLETOP, 11KV, NOJA RECLOSER, TELSTRA | 710277 | 323341 | SADDLE,FULL 50 X 3MM 2-H 65MM CABLE GAL | EA | 2 | 323341 | 323341
11/REC/NOJA/TELSTRA/BOLT | POLETOP, 11KV, NOJA RECLOSER, TELSTRA | 710277 | 50225 | SCREW, COACH, HEX HEAD 10MM X 50MM GAL | EA | 4 | 050225 | SCSMG100502
11/REC/NOJA/TELSTRA/BOLT | POLETOP, 11KV, NOJA RECLOSER, TELSTRA | 710277 | 990809 | RECLOSER,AUTO 27KV SWITCHING GRP 11KV VT | EA | 1 | RC10 CONTROLLER | OSM27-12-800-11VT-RC10
11/REC/NOJA/TELSTRA/BOLT | POLETOP, 11KV, NOJA RECLOSER, TELSTRA | 710277 | 152490 | LUG,CRIMP 50MM2 X M12 HOLE BI-METAL | EA | 2 | 152490 | BG50M12/1
11/REC/NOJA/TELSTRA/BOLT | POLETOP, 11KV, NOJA RECLOSER, TELSTRA | 710277 | 141369 | LUG,CRIMP TERMINAL M12 X 35MM2 COPPER | EA | 12 | 141369 | CG35M12/50 H1369/50
11/REC/NOJA/TELSTRA/BOLT | POLETOP, 11KV, NOJA RECLOSER, TELSTRA | 710277 | 94187 | WIRE,BLDNG 35MM2 X 19/1.53 X 0.6/1KV BLK | M | 2 | 094187 | 20199407
11/REC/NOJA/TELSTRA/BOLT | POLETOP, 11KV, NOJA RECLOSER, TELSTRA | 710277 | 225772 | SURGE DIVERTER,OD 10KA X 11KV | EA | 6 | 225772 | OB12-100STC
22/REC/NOJA/TELSTRA/BOLT | POLETOP, 22KV, NOJA RECLOSER, TELSTRA | 710278 | 323223 | CROSSARM, FIBREGLASS 2830X125X125 ARM | EA | 1 | T200E | EC019-00024
22/REC/NOJA/TELSTRA/BOLT | POLETOP, 22KV, NOJA RECLOSER, TELSTRA | 710278 | 323307 | PLATE,GAIN BLOCK, 125MM CROSS ARM | EA | 2 | GAINS BLOCK
22/REC/NOJA/TELSTRA/BOLT | POLETOP, 22KV, NOJA RECLOSER, TELSTRA | 710278 | 32296 | BOLT,HEX HEAD M16 X 550MM GAL. C/W NUT | EA | 2 | 032296 | MS16550AS-BN-HDG
22/REC/NOJA/TELSTRA/BOLT | POLETOP, 22KV, NOJA RECLOSER, TELSTRA | 710278 | 66808 | WASHER,CURVED SQUARE M16 100MM | EA | 5 | REPLACING 66806
22/REC/NOJA/TELSTRA/BOLT | POLETOP, 22KV, NOJA RECLOSER, TELSTRA | 710278 | 65158 | WASHER,FLAT ROUND M16 X 50MM GAL | EA | 7 | WASHER 16MM | 1006906
22/REC/NOJA/TELSTRA/BOLT | POLETOP, 22KV, NOJA RECLOSER, TELSTRA | 710278 | 40441 | NUT,HEX M16 THREAD GALVANISED STEEL | EA | 7 | 040441 | N46MG1600N2
22/REC/NOJA/TELSTRA/BOLT | POLETOP, 22KV, NOJA RECLOSER, TELSTRA | 710278 | 323320 | BRACE,CROSSARM 50X716X6MM THICK GAL | EA | 2 | REPLACING 323314, 323316 | D-OHC-L105-SD-010
22/REC/NOJA/TELSTRA/BOLT | POLETOP, 22KV, NOJA RECLOSER, TELSTRA | 710278 | 32342 | BOLT,HEX HEAD M20 X 450MM GAL. C/W NUT | EA | 4 | 032342 | B46MG2054501
22/REC/NOJA/TELSTRA/BOLT | POLETOP, 22KV, NOJA RECLOSER, TELSTRA | 710278 | 32343 | BOLT,HEX HEAD M20X200MM GAL. C/W NUT | EA | 2
22/REC/NOJA/TELSTRA/BOLT | POLETOP, 22KV, NOJA RECLOSER, TELSTRA | 710278 | 40442 | NUT,HEX M20 THREAD GALVANISED STEEL | EA | 6 | 040442 | N46MG2000N2
22/REC/NOJA/TELSTRA/BOLT | POLETOP, 22KV, NOJA RECLOSER, TELSTRA | 710278 | 65159 | WASHER,FLAT ROUND M20 X 60MM GAL | EA | 2 | 065159 | 1006907
22/REC/NOJA/TELSTRA/BOLT | POLETOP, 22KV, NOJA RECLOSER, TELSTRA | 710278 | 66809 | WASHER, CURVED SQUARE M20 100MM | EA | 4 | REPLACING 66805
22/REC/NOJA/TELSTRA/BOLT | POLETOP, 22KV, NOJA RECLOSER, TELSTRA | 710278 | 321260 | INSULATOR,SUSPENSION 146MM DISC D70S | EA | 12 | JD DISC INSULATOR | D70S-B
22/REC/NOJA/TELSTRA/BOLT | POLETOP, 22KV, NOJA RECLOSER, TELSTRA | 710278 | 322056 | CLEVIS,ROD-END BALL 16MM 70KN MIN-FAIL | EA | 6 | WINE GLASS | GSF/322056
22/REC/NOJA/TELSTRA/BOLT | POLETOP, 22KV, NOJA RECLOSER, TELSTRA | 710278 | 322386 | CONNECTOR,ROD-END 16MM 70KN MIN-FAIL MCI | EA | 6 | CLEVIS | STH70
22/REC/NOJA/TELSTRA/BOLT | POLETOP, 22KV, NOJA RECLOSER, TELSTRA | 710278 | 325740 | NUT, EYE M16 | EA | 3
22/REC/NOJA/TELSTRA/BOLT | POLETOP, 22KV, NOJA RECLOSER, TELSTRA | 710278 | 325647 | BOLT, EYE, M16 X 550MM THREAD 250MM | EA | 1
22/REC/NOJA/TELSTRA/BOLT | POLETOP, 22KV, NOJA RECLOSER, TELSTRA | 710278 | 325629 | BOLT, EYE,M16 X 180MM THREAD LENGTH 60MM | EA | 2 | 16MM EYE BOLT SHORT
22/REC/NOJA/TELSTRA/BOLT | POLETOP, 22KV, NOJA RECLOSER, TELSTRA | 710278 | 320547 | STUD, INSULATOR M24-M24X219 | EA | 3 |  | IS24190
22/REC/NOJA/TELSTRA/BOLT | POLETOP, 22KV, NOJA RECLOSER, TELSTRA | 710278 | 320533 | INSULATOR, 22KV POST PORCELAIN | EA | 3 |  | PPI22-610
22/REC/NOJA/TELSTRA/BOLT | POLETOP, 22KV, NOJA RECLOSER, TELSTRA | 710278 | 323219 | CROSSARM, FIBREGLASS 2830X100X100 ARM | EA | 1 | T200C | EC0019-00023
22/REC/NOJA/TELSTRA/BOLT | POLETOP, 22KV, NOJA RECLOSER, TELSTRA | 710278 | 144625 | TIE, TOP AND SIDE 159MM CCSX | EA | 6 |  | SO216.157
22/REC/NOJA/TELSTRA/BOLT | POLETOP, 22KV, NOJA RECLOSER, TELSTRA | 710278 | 231320 | SWITCH,ISOLATION 20A X 250V X 2P LV OD | EA | 1 | 231320 | NL120S
22/REC/NOJA/TELSTRA/BOLT | POLETOP, 22KV, NOJA RECLOSER, TELSTRA | 710278 | 133187 | ANTENNA,4G,LTE, COLLINEAR, 5DBI | EA | 1 |  | CD8294-1.25M-SMA
22/REC/NOJA/TELSTRA/BOLT | POLETOP, 22KV, NOJA RECLOSER, TELSTRA | 710278 | 133186 | MODEM, ECR TELSTRA | EA | 1 |  | ECR4GDNNNNNS1S3AUUNNN (QUECTEL)
22/REC/NOJA/TELSTRA/BOLT | POLETOP, 22KV, NOJA RECLOSER, TELSTRA | 710278 | 133174 | CABLE, ETHERNET CAT5E 1M BLUE PATCH LEAD | EA | 1 | 133174 | CABPL5EBL1
22/REC/NOJA/TELSTRA/BOLT | POLETOP, 22KV, NOJA RECLOSER, TELSTRA | 710278 | 133157 | BRACKET, ANGLE 1.5MM L-SHAPED MB403SS | EA | 1 | 133157 | GMEMB403SS
22/REC/NOJA/TELSTRA/BOLT | POLETOP, 22KV, NOJA RECLOSER, TELSTRA | 710278 | 133181 | CABLE, POWER, CYBERTEC 1000 FUSED | EA | 1 |  | C CBL-2F30V1A-1500
22/REC/NOJA/TELSTRA/BOLT | POLETOP, 22KV, NOJA RECLOSER, TELSTRA | 710278 | 154484 | SHEATH, FLEXIBLE SMOOTH, 20MM PVC BLACK | M | 10 |  | ADARF20/BL/30M
22/REC/NOJA/TELSTRA/BOLT | POLETOP, 22KV, NOJA RECLOSER, TELSTRA | 710278 | 154483 | CONDUIT TERMINATOR, M20 BRASS IP69K | EA | 3 |  | FLXLPC20-M20-C
22/REC/NOJA/TELSTRA/BOLT | POLETOP, 22KV, NOJA RECLOSER, TELSTRA | 710278 | 154482 | LOCKNUT,HEX STEEL 20MM CONDUIT FITTING | EA | 1 |  | CLI1259S20
22/REC/NOJA/TELSTRA/BOLT | POLETOP, 22KV, NOJA RECLOSER, TELSTRA | 710278 | 32292 | BOLT,HEX HEAD M16 X 450MM GAL. C/W NUT | EA | 2 | 032292 | MS16450AS-BN-HDG
22/REC/NOJA/TELSTRA/BOLT | POLETOP, 22KV, NOJA RECLOSER, TELSTRA | 710278 | 323341 | SADDLE,FULL 50 X 3MM 2-H 65MM CABLE GAL | EA | 2 | 323341 | 323341
22/REC/NOJA/TELSTRA/BOLT | POLETOP, 22KV, NOJA RECLOSER, TELSTRA | 710278 | 50225 | SCREW, COACH, HEX HEAD 10MM X 50MM GAL | EA | 4 | 050225 | SCSMG100502
22/REC/NOJA/TELSTRA/BOLT | POLETOP, 22KV, NOJA RECLOSER, TELSTRA | 710278 | 990808 | RECLOSER,AUTO 27KV SWITCHING GRP 22KV VT | EA | 1 | RC10 CONTROLLER | OSM27-12-800-22VT-RC10
22/REC/NOJA/TELSTRA/BOLT | POLETOP, 22KV, NOJA RECLOSER, TELSTRA | 710278 | 152490 | LUG,CRIMP 50MM2 X M12 HOLE BI-METAL | EA | 2 | 152490 | BG50M12/1
22/REC/NOJA/TELSTRA/BOLT | POLETOP, 22KV, NOJA RECLOSER, TELSTRA | 710278 | 141369 | LUG,CRIMP TERMINAL M12 X 35MM2 COPPER | EA | 12 | 141369 | CG35M12/50 H1369/50
22/REC/NOJA/TELSTRA/BOLT | POLETOP, 22KV, NOJA RECLOSER, TELSTRA | 710278 | 94187 | WIRE,BLDNG 35MM2 X 19/1.53 X 0.6/1KV BLK | M | 2 | 094187 | 20199407
22/REC/NOJA/TELSTRA/BOLT | POLETOP, 22KV, NOJA RECLOSER, TELSTRA | 710278 | 225773 | SURGE DIVERTER,OD 10KA X 22KV | EA | 6 | 225773 | OB21-100STC
11/REC/NOJA/OPTUS/BOLT | POLETOP, 11KV, NOJA RECLOSER, OPTUS | 710279 | 323223 | CROSSARM, FIBREGLASS 2830X125X125 ARM | EA | 1 | T200E | EC019-00024
11/REC/NOJA/OPTUS/BOLT | POLETOP, 11KV, NOJA RECLOSER, OPTUS | 710279 | 323307 | PLATE,GAIN BLOCK, 125MM CROSS ARM | EA | 2 | GAINS BLOCK
11/REC/NOJA/OPTUS/BOLT | POLETOP, 11KV, NOJA RECLOSER, OPTUS | 710279 | 32296 | BOLT,HEX HEAD M16 X 550MM GAL. C/W NUT | EA | 2 | 032296 | MS16550AS-BN-HDG
11/REC/NOJA/OPTUS/BOLT | POLETOP, 11KV, NOJA RECLOSER, OPTUS | 710279 | 66808 | WASHER,CURVED SQUARE M16 100MM | EA | 5 | REPLACING 66806
11/REC/NOJA/OPTUS/BOLT | POLETOP, 11KV, NOJA RECLOSER, OPTUS | 710279 | 65158 | WASHER,FLAT ROUND M16 X 50MM GAL | EA | 7 | WASHER 16MM | 1006906
11/REC/NOJA/OPTUS/BOLT | POLETOP, 11KV, NOJA RECLOSER, OPTUS | 710279 | 40441 | NUT,HEX M16 THREAD GALVANISED STEEL | EA | 7 | 040441 | N46MG1600N2
11/REC/NOJA/OPTUS/BOLT | POLETOP, 11KV, NOJA RECLOSER, OPTUS | 710279 | 323320 | BRACE,CROSSARM 50X716X6MM THICK GAL | EA | 2 | REPLACING 323314, 323316 | D-OHC-L105-SD-010
11/REC/NOJA/OPTUS/BOLT | POLETOP, 11KV, NOJA RECLOSER, OPTUS | 710279 | 32342 | BOLT,HEX HEAD M20 X 450MM GAL. C/W NUT | EA | 4 | 032342 | B46MG2054501
11/REC/NOJA/OPTUS/BOLT | POLETOP, 11KV, NOJA RECLOSER, OPTUS | 710279 | 32343 | BOLT,HEX HEAD M20X200MM GAL. C/W NUT | EA | 2
11/REC/NOJA/OPTUS/BOLT | POLETOP, 11KV, NOJA RECLOSER, OPTUS | 710279 | 40442 | NUT,HEX M20 THREAD GALVANISED STEEL | EA | 6 | 040442 | N46MG2000N2
11/REC/NOJA/OPTUS/BOLT | POLETOP, 11KV, NOJA RECLOSER, OPTUS | 710279 | 65159 | WASHER,FLAT ROUND M20 X 60MM GAL | EA | 2 | 065159 | 1006907
11/REC/NOJA/OPTUS/BOLT | POLETOP, 11KV, NOJA RECLOSER, OPTUS | 710279 | 66809 | WASHER, CURVED SQUARE M20 100MM | EA | 4 | REPLACING 66805
11/REC/NOJA/OPTUS/BOLT | POLETOP, 11KV, NOJA RECLOSER, OPTUS | 710279 | 321260 | INSULATOR,SUSPENSION 146MM DISC D70S | EA | 6 | JD DISC INSULATOR | D70S-B
11/REC/NOJA/OPTUS/BOLT | POLETOP, 11KV, NOJA RECLOSER, OPTUS | 710279 | 322056 | CLEVIS,ROD-END BALL 16MM 70KN MIN-FAIL | EA | 6 | WINE GLASS | GSF/322056
11/REC/NOJA/OPTUS/BOLT | POLETOP, 11KV, NOJA RECLOSER, OPTUS | 710279 | 322386 | CONNECTOR,ROD-END 16MM 70KN MIN-FAIL MCI | EA | 6 | CLEVIS | STH70
11/REC/NOJA/OPTUS/BOLT | POLETOP, 11KV, NOJA RECLOSER, OPTUS | 710279 | 325740 | NUT, EYE M16 | EA | 3
11/REC/NOJA/OPTUS/BOLT | POLETOP, 11KV, NOJA RECLOSER, OPTUS | 710279 | 325647 | BOLT, EYE, M16 X 550MM THREAD 250MM | EA | 1
11/REC/NOJA/OPTUS/BOLT | POLETOP, 11KV, NOJA RECLOSER, OPTUS | 710279 | 325629 | BOLT, EYE,M16 X 180MM THREAD LENGTH 60MM | EA | 2 | 16MM EYE BOLT SHORT
11/REC/NOJA/OPTUS/BOLT | POLETOP, 11KV, NOJA RECLOSER, OPTUS | 710279 | 320547 | STUD, INSULATOR M24-M24X219 | EA | 3 |  | IS24190
11/REC/NOJA/OPTUS/BOLT | POLETOP, 11KV, NOJA RECLOSER, OPTUS | 710279 | 320533 | INSULATOR, 22KV POST PORCELAIN | EA | 3 |  | PPI22-610
11/REC/NOJA/OPTUS/BOLT | POLETOP, 11KV, NOJA RECLOSER, OPTUS | 710279 | 323219 | CROSSARM, FIBREGLASS 2830X100X100 ARM | EA | 1 | T200C | EC0019-00023
11/REC/NOJA/OPTUS/BOLT | POLETOP, 11KV, NOJA RECLOSER, OPTUS | 710279 | 144625 | TIE, TOP AND SIDE 159MM CCSX | EA | 6 |  | SO216.157
11/REC/NOJA/OPTUS/BOLT | POLETOP, 11KV, NOJA RECLOSER, OPTUS | 710279 | 231320 | SWITCH,ISOLATION 20A X 250V X 2P LV OD | EA | 1 | 231320 | NL120S
11/REC/NOJA/OPTUS/BOLT | POLETOP, 11KV, NOJA RECLOSER, OPTUS | 710279 | 133187 | ANTENNA,4G,LTE, COLLINEAR, 5DBI | EA | 1 |  | CD8294-1.25M-SMA
11/REC/NOJA/OPTUS/BOLT | POLETOP, 11KV, NOJA RECLOSER, OPTUS | 710279 | 133184 | MODEM, ECR OPTUS | EA | 1 |  | ECR4GDNNNNNS1S3AUUNNN (QUECTEL)
11/REC/NOJA/OPTUS/BOLT | POLETOP, 11KV, NOJA RECLOSER, OPTUS | 710279 | 133174 | CABLE, ETHERNET CAT5E 1M BLUE PATCH LEAD | EA | 1 | 133174 | CABPL5EBL1
11/REC/NOJA/OPTUS/BOLT | POLETOP, 11KV, NOJA RECLOSER, OPTUS | 710279 | 133157 | BRACKET, ANGLE 1.5MM L-SHAPED MB403SS | EA | 1 | 133157 | GMEMB403SS
11/REC/NOJA/OPTUS/BOLT | POLETOP, 11KV, NOJA RECLOSER, OPTUS | 710279 | 133181 | CABLE, POWER, CYBERTEC 1000 FUSED | EA | 1 |  | C CBL-2F30V1A-1500
11/REC/NOJA/OPTUS/BOLT | POLETOP, 11KV, NOJA RECLOSER, OPTUS | 710279 | 154484 | SHEATH, FLEXIBLE SMOOTH, 20MM PVC BLACK | M | 10 |  | ADARF20/BL/30M
11/REC/NOJA/OPTUS/BOLT | POLETOP, 11KV, NOJA RECLOSER, OPTUS | 710279 | 154483 | CONDUIT TERMINATOR, M20 BRASS IP69K | EA | 3 |  | FLXLPC20-M20-C
11/REC/NOJA/OPTUS/BOLT | POLETOP, 11KV, NOJA RECLOSER, OPTUS | 710279 | 154482 | LOCKNUT,HEX STEEL 20MM CONDUIT FITTING | EA | 1 |  | CLI1259S20
11/REC/NOJA/OPTUS/BOLT | POLETOP, 11KV, NOJA RECLOSER, OPTUS | 710279 | 32292 | BOLT,HEX HEAD M16 X 450MM GAL. C/W NUT | EA | 2 | 032292 | MS16450AS-BN-HDG
11/REC/NOJA/OPTUS/BOLT | POLETOP, 11KV, NOJA RECLOSER, OPTUS | 710279 | 323341 | SADDLE,FULL 50 X 3MM 2-H 65MM CABLE GAL | EA | 2 | 323341 | 323341
11/REC/NOJA/OPTUS/BOLT | POLETOP, 11KV, NOJA RECLOSER, OPTUS | 710279 | 50225 | SCREW, COACH, HEX HEAD 10MM X 50MM GAL | EA | 4 | 050225 | SCSMG100502
11/REC/NOJA/OPTUS/BOLT | POLETOP, 11KV, NOJA RECLOSER, OPTUS | 710279 | 990809 | RECLOSER,AUTO 27KV SWITCHING GRP 11KV VT | EA | 1 | RC10 CONTROLLER | OSM27-12-800-11VT-RC10
11/REC/NOJA/OPTUS/BOLT | POLETOP, 11KV, NOJA RECLOSER, OPTUS | 710279 | 152490 | LUG,CRIMP 50MM2 X M12 HOLE BI-METAL | EA | 2 | 152490 | BG50M12/1
11/REC/NOJA/OPTUS/BOLT | POLETOP, 11KV, NOJA RECLOSER, OPTUS | 710279 | 141369 | LUG,CRIMP TERMINAL M12 X 35MM2 COPPER | EA | 12 | 141369 | CG35M12/50 H1369/50
11/REC/NOJA/OPTUS/BOLT | POLETOP, 11KV, NOJA RECLOSER, OPTUS | 710279 | 94187 | WIRE,BLDNG 35MM2 X 19/1.53 X 0.6/1KV BLK | M | 2 | 094187 | 20199407
11/REC/NOJA/OPTUS/BOLT | POLETOP, 11KV, NOJA RECLOSER, OPTUS | 710279 | 225772 | SURGE DIVERTER,OD 10KA X 11KV | EA | 6 | 225772 | OB12-100STC
22/REC/NOJA/OPTUS/BOLT | POLETOP, 22KV, NOJA RECLOSER, OPTUS | 710280 | 323223 | CROSSARM, FIBREGLASS 2830X125X125 ARM | EA | 1 | T200E | EC019-00024
22/REC/NOJA/OPTUS/BOLT | POLETOP, 22KV, NOJA RECLOSER, OPTUS | 710280 | 323307 | PLATE,GAIN BLOCK, 125MM CROSS ARM | EA | 2 | GAINS BLOCK
22/REC/NOJA/OPTUS/BOLT | POLETOP, 22KV, NOJA RECLOSER, OPTUS | 710280 | 32296 | BOLT,HEX HEAD M16 X 550MM GAL. C/W NUT | EA | 2 | 032296 | MS16550AS-BN-HDG
22/REC/NOJA/OPTUS/BOLT | POLETOP, 22KV, NOJA RECLOSER, OPTUS | 710280 | 66808 | WASHER,CURVED SQUARE M16 100MM | EA | 5 | REPLACING 66806
22/REC/NOJA/OPTUS/BOLT | POLETOP, 22KV, NOJA RECLOSER, OPTUS | 710280 | 65158 | WASHER,FLAT ROUND M16 X 50MM GAL | EA | 7 | WASHER 16MM | 1006906
22/REC/NOJA/OPTUS/BOLT | POLETOP, 22KV, NOJA RECLOSER, OPTUS | 710280 | 40441 | NUT,HEX M16 THREAD GALVANISED STEEL | EA | 7 | 040441 | N46MG1600N2
22/REC/NOJA/OPTUS/BOLT | POLETOP, 22KV, NOJA RECLOSER, OPTUS | 710280 | 323320 | BRACE,CROSSARM 50X716X6MM THICK GAL | EA | 2 | REPLACING 323314, 323316 | D-OHC-L105-SD-010
22/REC/NOJA/OPTUS/BOLT | POLETOP, 22KV, NOJA RECLOSER, OPTUS | 710280 | 32342 | BOLT,HEX HEAD M20 X 450MM GAL. C/W NUT | EA | 4 | 032342 | B46MG2054501
22/REC/NOJA/OPTUS/BOLT | POLETOP, 22KV, NOJA RECLOSER, OPTUS | 710280 | 32343 | BOLT,HEX HEAD M20X200MM GAL. C/W NUT | EA | 2
22/REC/NOJA/OPTUS/BOLT | POLETOP, 22KV, NOJA RECLOSER, OPTUS | 710280 | 40442 | NUT,HEX M20 THREAD GALVANISED STEEL | EA | 6 | 040442 | N46MG2000N2
22/REC/NOJA/OPTUS/BOLT | POLETOP, 22KV, NOJA RECLOSER, OPTUS | 710280 | 65159 | WASHER,FLAT ROUND M20 X 60MM GAL | EA | 2 | 065159 | 1006907
22/REC/NOJA/OPTUS/BOLT | POLETOP, 22KV, NOJA RECLOSER, OPTUS | 710280 | 66809 | WASHER, CURVED SQUARE M20 100MM | EA | 4 | REPLACING 66805
22/REC/NOJA/OPTUS/BOLT | POLETOP, 22KV, NOJA RECLOSER, OPTUS | 710280 | 321260 | INSULATOR,SUSPENSION 146MM DISC D70S | EA | 12 | JD DISC INSULATOR | D70S-B
22/REC/NOJA/OPTUS/BOLT | POLETOP, 22KV, NOJA RECLOSER, OPTUS | 710280 | 322056 | CLEVIS,ROD-END BALL 16MM 70KN MIN-FAIL | EA | 6 | WINE GLASS | GSF/322056
22/REC/NOJA/OPTUS/BOLT | POLETOP, 22KV, NOJA RECLOSER, OPTUS | 710280 | 322386 | CONNECTOR,ROD-END 16MM 70KN MIN-FAIL MCI | EA | 6 | CLEVIS | STH70
22/REC/NOJA/OPTUS/BOLT | POLETOP, 22KV, NOJA RECLOSER, OPTUS | 710280 | 325740 | NUT, EYE M16 | EA | 3
22/REC/NOJA/OPTUS/BOLT | POLETOP, 22KV, NOJA RECLOSER, OPTUS | 710280 | 325647 | BOLT, EYE, M16 X 550MM THREAD 250MM | EA | 1
22/REC/NOJA/OPTUS/BOLT | POLETOP, 22KV, NOJA RECLOSER, OPTUS | 710280 | 325629 | BOLT, EYE,M16 X 180MM THREAD LENGTH 60MM | EA | 2 | 16MM EYE BOLT SHORT
22/REC/NOJA/OPTUS/BOLT | POLETOP, 22KV, NOJA RECLOSER, OPTUS | 710280 | 320547 | STUD, INSULATOR M24-M24X219 | EA | 3 |  | IS24190
22/REC/NOJA/OPTUS/BOLT | POLETOP, 22KV, NOJA RECLOSER, OPTUS | 710280 | 320533 | INSULATOR, 22KV POST PORCELAIN | EA | 3 |  | PPI22-610
22/REC/NOJA/OPTUS/BOLT | POLETOP, 22KV, NOJA RECLOSER, OPTUS | 710280 | 323219 | CROSSARM, FIBREGLASS 2830X100X100 ARM | EA | 1 | T200C | EC0019-00023
22/REC/NOJA/OPTUS/BOLT | POLETOP, 22KV, NOJA RECLOSER, OPTUS | 710280 | 144625 | TIE, TOP AND SIDE 159MM CCSX | EA | 6 |  | SO216.157
22/REC/NOJA/OPTUS/BOLT | POLETOP, 22KV, NOJA RECLOSER, OPTUS | 710280 | 231320 | SWITCH,ISOLATION 20A X 250V X 2P LV OD | EA | 1 | 231320 | NL120S
22/REC/NOJA/OPTUS/BOLT | POLETOP, 22KV, NOJA RECLOSER, OPTUS | 710280 | 133187 | ANTENNA,4G,LTE, COLLINEAR, 5DBI | EA | 1 |  | CD8294-1.25M-SMA
22/REC/NOJA/OPTUS/BOLT | POLETOP, 22KV, NOJA RECLOSER, OPTUS | 710280 | 133184 | MODEM, ECR OPTUS | EA | 1 |  | ECR4GDNNNNNS1S3AUUNNN (QUECTEL)
22/REC/NOJA/OPTUS/BOLT | POLETOP, 22KV, NOJA RECLOSER, OPTUS | 710280 | 133174 | CABLE, ETHERNET CAT5E 1M BLUE PATCH LEAD | EA | 1 | 133174 | CABPL5EBL1
22/REC/NOJA/OPTUS/BOLT | POLETOP, 22KV, NOJA RECLOSER, OPTUS | 710280 | 133157 | BRACKET, ANGLE 1.5MM L-SHAPED MB403SS | EA | 1 | 133157 | GMEMB403SS
22/REC/NOJA/OPTUS/BOLT | POLETOP, 22KV, NOJA RECLOSER, OPTUS | 710280 | 133181 | CABLE, POWER, CYBERTEC 1000 FUSED | EA | 1 |  | C CBL-2F30V1A-1500
22/REC/NOJA/OPTUS/BOLT | POLETOP, 22KV, NOJA RECLOSER, OPTUS | 710280 | 154484 | SHEATH, FLEXIBLE SMOOTH, 20MM PVC BLACK | M | 10 |  | ADARF20/BL/30M
22/REC/NOJA/OPTUS/BOLT | POLETOP, 22KV, NOJA RECLOSER, OPTUS | 710280 | 154483 | CONDUIT TERMINATOR, M20 BRASS IP69K | EA | 3 |  | FLXLPC20-M20-C
22/REC/NOJA/OPTUS/BOLT | POLETOP, 22KV, NOJA RECLOSER, OPTUS | 710280 | 154482 | LOCKNUT,HEX STEEL 20MM CONDUIT FITTING | EA | 1 |  | CLI1259S20
22/REC/NOJA/OPTUS/BOLT | POLETOP, 22KV, NOJA RECLOSER, OPTUS | 710280 | 32292 | BOLT,HEX HEAD M16 X 450MM GAL. C/W NUT | EA | 2 | 032292 | MS16450AS-BN-HDG
22/REC/NOJA/OPTUS/BOLT | POLETOP, 22KV, NOJA RECLOSER, OPTUS | 710280 | 323341 | SADDLE,FULL 50 X 3MM 2-H 65MM CABLE GAL | EA | 2 | 323341 | 323341
22/REC/NOJA/OPTUS/BOLT | POLETOP, 22KV, NOJA RECLOSER, OPTUS | 710280 | 50225 | SCREW, COACH, HEX HEAD 10MM X 50MM GAL | EA | 4 | 050225 | SCSMG100502
22/REC/NOJA/OPTUS/BOLT | POLETOP, 22KV, NOJA RECLOSER, OPTUS | 710280 | 990808 | RECLOSER,AUTO 27KV SWITCHING GRP 22KV VT | EA | 1 | RC10 CONTROLLER | OSM27-12-800-22VT-RC10
22/REC/NOJA/OPTUS/BOLT | POLETOP, 22KV, NOJA RECLOSER, OPTUS | 710280 | 152490 | LUG,CRIMP 50MM2 X M12 HOLE BI-METAL | EA | 2 | 152490 | BG50M12/1
22/REC/NOJA/OPTUS/BOLT | POLETOP, 22KV, NOJA RECLOSER, OPTUS | 710280 | 141369 | LUG,CRIMP TERMINAL M12 X 35MM2 COPPER | EA | 12 | 141369 | CG35M12/50 H1369/50
22/REC/NOJA/OPTUS/BOLT | POLETOP, 22KV, NOJA RECLOSER, OPTUS | 710280 | 94187 | WIRE,BLDNG 35MM2 X 19/1.53 X 0.6/1KV BLK | M | 2 | 094187 | 20199407
22/REC/NOJA/OPTUS/BOLT | POLETOP, 22KV, NOJA RECLOSER, OPTUS | 710280 | 225773 | SURGE DIVERTER,OD 10KA X 22KV | EA | 6 | 225773 | OB21-100STC
12.7/REC/NOJA/TELSTRA/BOLT | POLETOP, 12.7KV, NOJA RECLOSER, TELSTRA | 710281 | 40442 | NUT,HEX M20 THREAD GALVANISED STEEL | EA | 2 | 040442 | N46MG2000N2
12.7/REC/NOJA/TELSTRA/BOLT | POLETOP, 12.7KV, NOJA RECLOSER, TELSTRA | 710281 | 32342 | BOLT,HEX HEAD M20 X 450MM GAL. C/W NUT | EA | 2 | 032342 | B46MG2054501
12.7/REC/NOJA/TELSTRA/BOLT | POLETOP, 12.7KV, NOJA RECLOSER, TELSTRA | 710281 | 66809 | WASHER, CURVED SQUARE M20 100MM | EA | 2 | REPLACING 66805
12.7/REC/NOJA/TELSTRA/BOLT | POLETOP, 12.7KV, NOJA RECLOSER, TELSTRA | 710281 | 323315 | BRACKET,INSULATOR 50 X 6MM C/W BRACE | EA | 1 | IMAGE A BRACKET MK17 STAND OFF | 323315
12.7/REC/NOJA/TELSTRA/BOLT | POLETOP, 12.7KV, NOJA RECLOSER, TELSTRA | 710281 | 32292 | BOLT,HEX HEAD M16 X 450MM GAL. C/W NUT | EA | 4 | 032292 | MS16450AS-BN-HDG
12.7/REC/NOJA/TELSTRA/BOLT | POLETOP, 12.7KV, NOJA RECLOSER, TELSTRA | 710281 | 40441 | NUT,HEX M16 THREAD GALVANISED STEEL | EA | 4 | 040441 | N46MG1600N2
12.7/REC/NOJA/TELSTRA/BOLT | POLETOP, 12.7KV, NOJA RECLOSER, TELSTRA | 710281 | 65158 | WASHER,FLAT ROUND M16 X 50MM GAL | EA | 2 | WASHER 16MM | 1006906
12.7/REC/NOJA/TELSTRA/BOLT | POLETOP, 12.7KV, NOJA RECLOSER, TELSTRA | 710281 | 231320 | SWITCH,ISOLATION 20A X 250V X 2P LV OD | EA | 1 | 231320 | NL120S
12.7/REC/NOJA/TELSTRA/BOLT | POLETOP, 12.7KV, NOJA RECLOSER, TELSTRA | 710281 | 133187 | ANTENNA,4G,LTE, COLLINEAR, 5DBI | EA | 1 |  | CD8294-1.25M-SMA
12.7/REC/NOJA/TELSTRA/BOLT | POLETOP, 12.7KV, NOJA RECLOSER, TELSTRA | 710281 | 133186 | MODEM, ECR TELSTRA | EA | 1 |  | ECR4GDNNNNNS1S3AUUNNN (QUECTEL)
12.7/REC/NOJA/TELSTRA/BOLT | POLETOP, 12.7KV, NOJA RECLOSER, TELSTRA | 710281 | 133174 | CABLE, ETHERNET CAT5E 1M BLUE PATCH LEAD | EA | 1 | 133174 | CABPL5EBL1
12.7/REC/NOJA/TELSTRA/BOLT | POLETOP, 12.7KV, NOJA RECLOSER, TELSTRA | 710281 | 133157 | BRACKET, ANGLE 1.5MM L-SHAPED MB403SS | EA | 1 | 133157 | GMEMB403SS
12.7/REC/NOJA/TELSTRA/BOLT | POLETOP, 12.7KV, NOJA RECLOSER, TELSTRA | 710281 | 133181 | CABLE, POWER, CYBERTEC 1000 FUSED | EA | 1 |  | C CBL-2F30V1A-1500
12.7/REC/NOJA/TELSTRA/BOLT | POLETOP, 12.7KV, NOJA RECLOSER, TELSTRA | 710281 | 154484 | SHEATH, FLEXIBLE SMOOTH, 20MM PVC BLACK | M | 10 |  | ADARF20/BL/30M
12.7/REC/NOJA/TELSTRA/BOLT | POLETOP, 12.7KV, NOJA RECLOSER, TELSTRA | 710281 | 154483 | CONDUIT TERMINATOR, M20 BRASS IP69K | EA | 3 |  | FLXLPC20-M20-C
12.7/REC/NOJA/TELSTRA/BOLT | POLETOP, 12.7KV, NOJA RECLOSER, TELSTRA | 710281 | 154482 | LOCKNUT,HEX STEEL 20MM CONDUIT FITTING | EA | 1 |  | CLI1259S20
12.7/REC/NOJA/TELSTRA/BOLT | POLETOP, 12.7KV, NOJA RECLOSER, TELSTRA | 710281 | 323341 | SADDLE,FULL 50 X 3MM 2-H 65MM CABLE GAL | EA | 2 | 323341 | 323341
12.7/REC/NOJA/TELSTRA/BOLT | POLETOP, 12.7KV, NOJA RECLOSER, TELSTRA | 710281 | 50225 | SCREW, COACH, HEX HEAD 10MM X 50MM GAL | EA | 4 | 050225 | SCSMG100502
12.7/REC/NOJA/TELSTRA/BOLT | POLETOP, 12.7KV, NOJA RECLOSER, TELSTRA | 710281 | 66808 | WASHER,CURVED SQUARE M16 100MM | EA | 2 | REPLACING 66806
12.7/REC/NOJA/TELSTRA/BOLT | POLETOP, 12.7KV, NOJA RECLOSER, TELSTRA | 710281 | 990810 | RECLOSER, NOJA SWER, AUTO, SINGLE PHASE | EA | 1 |  | OSM38-12-800-SWER-RC10
12.7/REC/NOJA/TELSTRA/BOLT | POLETOP, 12.7KV, NOJA RECLOSER, TELSTRA | 710281 | 152490 | LUG,CRIMP 50MM2 X M12 HOLE BI-METAL | EA | 1 | 152490 | BG50M12/1
12.7/REC/NOJA/TELSTRA/BOLT | POLETOP, 12.7KV, NOJA RECLOSER, TELSTRA | 710281 | 141369 | LUG,CRIMP TERMINAL M12 X 35MM2 COPPER | EA | 4 | 141369 | CG35M12/50 H1369/50
12.7/REC/NOJA/TELSTRA/BOLT | POLETOP, 12.7KV, NOJA RECLOSER, TELSTRA | 710281 | 94187 | WIRE,BLDNG 35MM2 X 19/1.53 X 0.6/1KV BLK | M | 1 | 094187 | 20199407
12.7/REC/NOJA/TELSTRA/BOLT | POLETOP, 12.7KV, NOJA RECLOSER, TELSTRA | 710281 | 225773 | SURGE DIVERTER,OD 10KA X 22KV | EA | 2 | 225773 | OB21-100STC
12.7/REC/NOJA/OPTUS/BOLT | POLETOP, 12.7KV, NOJA RECLOSER, OPTUS | 710282 | 40442 | NUT,HEX M20 THREAD GALVANISED STEEL | EA | 2 | 040442 | N46MG2000N2
12.7/REC/NOJA/OPTUS/BOLT | POLETOP, 12.7KV, NOJA RECLOSER, OPTUS | 710282 | 32342 | BOLT,HEX HEAD M20 X 450MM GAL. C/W NUT | EA | 2 | 032342 | B46MG2054501
12.7/REC/NOJA/OPTUS/BOLT | POLETOP, 12.7KV, NOJA RECLOSER, OPTUS | 710282 | 66809 | WASHER, CURVED SQUARE M20 100MM | EA | 2 | REPLACING 66805
12.7/REC/NOJA/OPTUS/BOLT | POLETOP, 12.7KV, NOJA RECLOSER, OPTUS | 710282 | 323315 | BRACKET,INSULATOR 50 X 6MM C/W BRACE | EA | 1 | IMAGE A BRACKET MK17 STAND OFF | 323315
12.7/REC/NOJA/OPTUS/BOLT | POLETOP, 12.7KV, NOJA RECLOSER, OPTUS | 710282 | 32292 | BOLT,HEX HEAD M16 X 450MM GAL. C/W NUT | EA | 4 | 032292 | MS16450AS-BN-HDG
12.7/REC/NOJA/OPTUS/BOLT | POLETOP, 12.7KV, NOJA RECLOSER, OPTUS | 710282 | 40441 | NUT,HEX M16 THREAD GALVANISED STEEL | EA | 4 | 040441 | N46MG1600N2
12.7/REC/NOJA/OPTUS/BOLT | POLETOP, 12.7KV, NOJA RECLOSER, OPTUS | 710282 | 65158 | WASHER,FLAT ROUND M16 X 50MM GAL | EA | 2 | WASHER 16MM | 1006906
12.7/REC/NOJA/OPTUS/BOLT | POLETOP, 12.7KV, NOJA RECLOSER, OPTUS | 710282 | 231320 | SWITCH,ISOLATION 20A X 250V X 2P LV OD | EA | 1 | 231320 | NL120S
12.7/REC/NOJA/OPTUS/BOLT | POLETOP, 12.7KV, NOJA RECLOSER, OPTUS | 710282 | 133187 | ANTENNA,4G,LTE, COLLINEAR, 5DBI | EA | 1 |  | CD8294-1.25M-SMA
12.7/REC/NOJA/OPTUS/BOLT | POLETOP, 12.7KV, NOJA RECLOSER, OPTUS | 710282 | 133184 | MODEM, ECR OPTUS | EA | 1 |  | ECR4GDNNNNNS1S3AUUNNN (QUECTEL)
12.7/REC/NOJA/OPTUS/BOLT | POLETOP, 12.7KV, NOJA RECLOSER, OPTUS | 710282 | 133174 | CABLE, ETHERNET CAT5E 1M BLUE PATCH LEAD | EA | 1 | 133174 | CABPL5EBL1
12.7/REC/NOJA/OPTUS/BOLT | POLETOP, 12.7KV, NOJA RECLOSER, OPTUS | 710282 | 133157 | BRACKET, ANGLE 1.5MM L-SHAPED MB403SS | EA | 1 | 133157 | GMEMB403SS
12.7/REC/NOJA/OPTUS/BOLT | POLETOP, 12.7KV, NOJA RECLOSER, OPTUS | 710282 | 133181 | CABLE, POWER, CYBERTEC 1000 FUSED | EA | 1 |  | C CBL-2F30V1A-1500
12.7/REC/NOJA/OPTUS/BOLT | POLETOP, 12.7KV, NOJA RECLOSER, OPTUS | 710282 | 154484 | SHEATH, FLEXIBLE SMOOTH, 20MM PVC BLACK | M | 10 |  | ADARF20/BL/30M
12.7/REC/NOJA/OPTUS/BOLT | POLETOP, 12.7KV, NOJA RECLOSER, OPTUS | 710282 | 154483 | CONDUIT TERMINATOR, M20 BRASS IP69K | EA | 3 |  | FLXLPC20-M20-C
12.7/REC/NOJA/OPTUS/BOLT | POLETOP, 12.7KV, NOJA RECLOSER, OPTUS | 710282 | 154482 | LOCKNUT,HEX STEEL 20MM CONDUIT FITTING | EA | 1 |  | CLI1259S20
12.7/REC/NOJA/OPTUS/BOLT | POLETOP, 12.7KV, NOJA RECLOSER, OPTUS | 710282 | 323341 | SADDLE,FULL 50 X 3MM 2-H 65MM CABLE GAL | EA | 2 | 323341 | 323341
12.7/REC/NOJA/OPTUS/BOLT | POLETOP, 12.7KV, NOJA RECLOSER, OPTUS | 710282 | 50225 | SCREW, COACH, HEX HEAD 10MM X 50MM GAL | EA | 4 | 050225 | SCSMG100502
12.7/REC/NOJA/OPTUS/BOLT | POLETOP, 12.7KV, NOJA RECLOSER, OPTUS | 710282 | 66808 | WASHER,CURVED SQUARE M16 100MM | EA | 2 | REPLACING 66806
12.7/REC/NOJA/OPTUS/BOLT | POLETOP, 12.7KV, NOJA RECLOSER, OPTUS | 710282 | 990810 | RECLOSER, NOJA SWER, AUTO, SINGLE PHASE | EA | 1 |  | OSM38-12-800-SWER-RC10
12.7/REC/NOJA/OPTUS/BOLT | POLETOP, 12.7KV, NOJA RECLOSER, OPTUS | 710282 | 152490 | LUG,CRIMP 50MM2 X M12 HOLE BI-METAL | EA | 1 | 152490 | BG50M12/1
12.7/REC/NOJA/OPTUS/BOLT | POLETOP, 12.7KV, NOJA RECLOSER, OPTUS | 710282 | 141369 | LUG,CRIMP TERMINAL M12 X 35MM2 COPPER | EA | 4 | 141369 | CG35M12/50 H1369/50
12.7/REC/NOJA/OPTUS/BOLT | POLETOP, 12.7KV, NOJA RECLOSER, OPTUS | 710282 | 94187 | WIRE,BLDNG 35MM2 X 19/1.53 X 0.6/1KV BLK | M | 1 | 094187 | 20199407
12.7/REC/NOJA/OPTUS/BOLT | POLETOP, 12.7KV, NOJA RECLOSER, OPTUS | 710282 | 225773 | SURGE DIVERTER,OD 10KA X 22KV | EA | 2 | 225773 | OB21-100STC
11/MLBS/NGK/--/BOLT | POLETOP, 11KV, NGK MANUAL LBS, BOLTED | 710283 | 323223 | CROSSARM, FIBREGLASS 2830X125X125 ARM | EA | 1 | T200E | EC019-00024
11/MLBS/NGK/--/BOLT | POLETOP, 11KV, NGK MANUAL LBS, BOLTED | 710283 | 323307 | PLATE,GAIN BLOCK, 125MM CROSS ARM | EA | 1 | GAINS BLOCK
11/MLBS/NGK/--/BOLT | POLETOP, 11KV, NGK MANUAL LBS, BOLTED | 710283 | 32296 | BOLT,HEX HEAD M16 X 550MM GAL. C/W NUT | EA | 1 | 032296 | MS16550AS-BN-HDG
11/MLBS/NGK/--/BOLT | POLETOP, 11KV, NGK MANUAL LBS, BOLTED | 710283 | 66808 | WASHER,CURVED SQUARE M16 100MM | EA | 2 | REPLACING 66806
11/MLBS/NGK/--/BOLT | POLETOP, 11KV, NGK MANUAL LBS, BOLTED | 710283 | 65158 | WASHER,FLAT ROUND M16 X 50MM GAL | EA | 6 | WASHER 16MM | 1006906
11/MLBS/NGK/--/BOLT | POLETOP, 11KV, NGK MANUAL LBS, BOLTED | 710283 | 40441 | NUT,HEX M16 THREAD GALVANISED STEEL | EA | 4 | 040441 | N46MG1600N2
11/MLBS/NGK/--/BOLT | POLETOP, 11KV, NGK MANUAL LBS, BOLTED | 710283 | 323320 | BRACE,CROSSARM 50X716X6MM THICK GAL | EA | 1 | REPLACING 323314, 323316 | D-OHC-L105-SD-010
11/MLBS/NGK/--/BOLT | POLETOP, 11KV, NGK MANUAL LBS, BOLTED | 710283 | 32342 | BOLT,HEX HEAD M20 X 450MM GAL. C/W NUT | EA | 3 | 032342 | B46MG2054501
11/MLBS/NGK/--/BOLT | POLETOP, 11KV, NGK MANUAL LBS, BOLTED | 710283 | 32343 | BOLT,HEX HEAD M20X200MM GAL. C/W NUT | EA | 1
11/MLBS/NGK/--/BOLT | POLETOP, 11KV, NGK MANUAL LBS, BOLTED | 710283 | 40442 | NUT,HEX M20 THREAD GALVANISED STEEL | EA | 4 | 040442 | N46MG2000N2
11/MLBS/NGK/--/BOLT | POLETOP, 11KV, NGK MANUAL LBS, BOLTED | 710283 | 65159 | WASHER,FLAT ROUND M20 X 60MM GAL | EA | 1 | 065159 | 1006907
11/MLBS/NGK/--/BOLT | POLETOP, 11KV, NGK MANUAL LBS, BOLTED | 710283 | 66809 | WASHER, CURVED SQUARE M20 100MM | EA | 3 | REPLACING 66805
11/MLBS/NGK/--/BOLT | POLETOP, 11KV, NGK MANUAL LBS, BOLTED | 710283 | 321260 | INSULATOR,SUSPENSION 146MM DISC D70S | EA | 6 | JD DISC INSULATOR | D70S-B
11/MLBS/NGK/--/BOLT | POLETOP, 11KV, NGK MANUAL LBS, BOLTED | 710283 | 322056 | CLEVIS,ROD-END BALL 16MM 70KN MIN-FAIL | EA | 6 | WINE GLASS | GSF/322056
11/MLBS/NGK/--/BOLT | POLETOP, 11KV, NGK MANUAL LBS, BOLTED | 710283 | 322386 | CONNECTOR,ROD-END 16MM 70KN MIN-FAIL MCI | EA | 6 | CLEVIS | STH70
11/MLBS/NGK/--/BOLT | POLETOP, 11KV, NGK MANUAL LBS, BOLTED | 710283 | 325740 | NUT, EYE M16 | EA | 3
11/MLBS/NGK/--/BOLT | POLETOP, 11KV, NGK MANUAL LBS, BOLTED | 710283 | 325647 | BOLT, EYE, M16 X 550MM THREAD 250MM | EA | 1
11/MLBS/NGK/--/BOLT | POLETOP, 11KV, NGK MANUAL LBS, BOLTED | 710283 | 325629 | BOLT, EYE,M16 X 180MM THREAD LENGTH 60MM | EA | 2 | 16MM EYE BOLT SHORT
11/MLBS/NGK/--/BOLT | POLETOP, 11KV, NGK MANUAL LBS, BOLTED | 710283 | 235730 | SWITCH,L/BRKR LBS 11KV MANUAL N-A | EA | 1 | MANUAL GAS LBS SWITCH 11KV | 91776-TAS-FFG
11/MLBS/NGK/--/BOLT | POLETOP, 11KV, NGK MANUAL LBS, BOLTED | 710283 | 323369 | BRACKET,MOUNTING,MID POLE,FOR NGK LBS | EA | 1 |  | 91743-7
22/MLBS/NGK/--/BOLT | POLETOP, 22KV, NGK MANUAL LBS, BOLTED | 710284 | 323223 | CROSSARM, FIBREGLASS 2830X125X125 ARM | EA | 1 | T200E | EC019-00024
22/MLBS/NGK/--/BOLT | POLETOP, 22KV, NGK MANUAL LBS, BOLTED | 710284 | 323307 | PLATE,GAIN BLOCK, 125MM CROSS ARM | EA | 1 | GAINS BLOCK
22/MLBS/NGK/--/BOLT | POLETOP, 22KV, NGK MANUAL LBS, BOLTED | 710284 | 32296 | BOLT,HEX HEAD M16 X 550MM GAL. C/W NUT | EA | 1 | 032296 | MS16550AS-BN-HDG
22/MLBS/NGK/--/BOLT | POLETOP, 22KV, NGK MANUAL LBS, BOLTED | 710284 | 66808 | WASHER,CURVED SQUARE M16 100MM | EA | 2 | REPLACING 66806
22/MLBS/NGK/--/BOLT | POLETOP, 22KV, NGK MANUAL LBS, BOLTED | 710284 | 65158 | WASHER,FLAT ROUND M16 X 50MM GAL | EA | 6 | WASHER 16MM | 1006906
22/MLBS/NGK/--/BOLT | POLETOP, 22KV, NGK MANUAL LBS, BOLTED | 710284 | 40441 | NUT,HEX M16 THREAD GALVANISED STEEL | EA | 4 | 040441 | N46MG1600N2
22/MLBS/NGK/--/BOLT | POLETOP, 22KV, NGK MANUAL LBS, BOLTED | 710284 | 323320 | BRACE,CROSSARM 50X716X6MM THICK GAL | EA | 1 | REPLACING 323314, 323316 | D-OHC-L105-SD-010
22/MLBS/NGK/--/BOLT | POLETOP, 22KV, NGK MANUAL LBS, BOLTED | 710284 | 32342 | BOLT,HEX HEAD M20 X 450MM GAL. C/W NUT | EA | 3 | 032342 | B46MG2054501
22/MLBS/NGK/--/BOLT | POLETOP, 22KV, NGK MANUAL LBS, BOLTED | 710284 | 32343 | BOLT,HEX HEAD M20X200MM GAL. C/W NUT | EA | 1
22/MLBS/NGK/--/BOLT | POLETOP, 22KV, NGK MANUAL LBS, BOLTED | 710284 | 40442 | NUT,HEX M20 THREAD GALVANISED STEEL | EA | 4 | 040442 | N46MG2000N2
22/MLBS/NGK/--/BOLT | POLETOP, 22KV, NGK MANUAL LBS, BOLTED | 710284 | 65159 | WASHER,FLAT ROUND M20 X 60MM GAL | EA | 1 | 065159 | 1006907
22/MLBS/NGK/--/BOLT | POLETOP, 22KV, NGK MANUAL LBS, BOLTED | 710284 | 66809 | WASHER, CURVED SQUARE M20 100MM | EA | 3 | REPLACING 66805
22/MLBS/NGK/--/BOLT | POLETOP, 22KV, NGK MANUAL LBS, BOLTED | 710284 | 321260 | INSULATOR,SUSPENSION 146MM DISC D70S | EA | 12 | JD DISC INSULATOR | D70S-B
22/MLBS/NGK/--/BOLT | POLETOP, 22KV, NGK MANUAL LBS, BOLTED | 710284 | 322056 | CLEVIS,ROD-END BALL 16MM 70KN MIN-FAIL | EA | 6 | WINE GLASS | GSF/322056
22/MLBS/NGK/--/BOLT | POLETOP, 22KV, NGK MANUAL LBS, BOLTED | 710284 | 322386 | CONNECTOR,ROD-END 16MM 70KN MIN-FAIL MCI | EA | 6 | CLEVIS | STH70
22/MLBS/NGK/--/BOLT | POLETOP, 22KV, NGK MANUAL LBS, BOLTED | 710284 | 325740 | NUT, EYE M16 | EA | 3
22/MLBS/NGK/--/BOLT | POLETOP, 22KV, NGK MANUAL LBS, BOLTED | 710284 | 325647 | BOLT, EYE, M16 X 550MM THREAD 250MM | EA | 1
22/MLBS/NGK/--/BOLT | POLETOP, 22KV, NGK MANUAL LBS, BOLTED | 710284 | 325629 | BOLT, EYE,M16 X 180MM THREAD LENGTH 60MM | EA | 2 | 16MM EYE BOLT SHORT
22/MLBS/NGK/--/BOLT | POLETOP, 22KV, NGK MANUAL LBS, BOLTED | 710284 | 235733 | SWITCH,L/BRKR LBS 22KV MANUAL N-A | EA | 1 | MANUAL GAS LBS SWITCH 22KV | 90034-TAS-FFG
22/MLBS/NGK/--/BOLT | POLETOP, 22KV, NGK MANUAL LBS, BOLTED | 710284 | 323369 | BRACKET,MOUNTING,MID POLE,FOR NGK LBS | EA | 1 |  | 91743-7
11/MLBS/NGK/--/POLETOP | POLETOP, 11KV, NGK MANUAL LBS, POLETOP | 710285 | 323223 | CROSSARM, FIBREGLASS 2830X125X125 ARM | EA | 1 | T200E | EC019-00024
11/MLBS/NGK/--/POLETOP | POLETOP, 11KV, NGK MANUAL LBS, POLETOP | 710285 | 323307 | PLATE,GAIN BLOCK, 125MM CROSS ARM | EA | 1 | GAINS BLOCK
11/MLBS/NGK/--/POLETOP | POLETOP, 11KV, NGK MANUAL LBS, POLETOP | 710285 | 32296 | BOLT,HEX HEAD M16 X 550MM GAL. C/W NUT | EA | 1 | 032296 | MS16550AS-BN-HDG
11/MLBS/NGK/--/POLETOP | POLETOP, 11KV, NGK MANUAL LBS, POLETOP | 710285 | 66808 | WASHER,CURVED SQUARE M16 100MM | EA | 2 | REPLACING 66806
11/MLBS/NGK/--/POLETOP | POLETOP, 11KV, NGK MANUAL LBS, POLETOP | 710285 | 65158 | WASHER,FLAT ROUND M16 X 50MM GAL | EA | 6 | WASHER 16MM | 1006906
11/MLBS/NGK/--/POLETOP | POLETOP, 11KV, NGK MANUAL LBS, POLETOP | 710285 | 40441 | NUT,HEX M16 THREAD GALVANISED STEEL | EA | 4 | 040441 | N46MG1600N2
11/MLBS/NGK/--/POLETOP | POLETOP, 11KV, NGK MANUAL LBS, POLETOP | 710285 | 323320 | BRACE,CROSSARM 50X716X6MM THICK GAL | EA | 1 | REPLACING 323314, 323316 | D-OHC-L105-SD-010
11/MLBS/NGK/--/POLETOP | POLETOP, 11KV, NGK MANUAL LBS, POLETOP | 710285 | 32342 | BOLT,HEX HEAD M20 X 450MM GAL. C/W NUT | EA | 3 | 032342 | B46MG2054501
11/MLBS/NGK/--/POLETOP | POLETOP, 11KV, NGK MANUAL LBS, POLETOP | 710285 | 32343 | BOLT,HEX HEAD M20X200MM GAL. C/W NUT | EA | 1
11/MLBS/NGK/--/POLETOP | POLETOP, 11KV, NGK MANUAL LBS, POLETOP | 710285 | 40442 | NUT,HEX M20 THREAD GALVANISED STEEL | EA | 4 | 040442 | N46MG2000N2
11/MLBS/NGK/--/POLETOP | POLETOP, 11KV, NGK MANUAL LBS, POLETOP | 710285 | 65159 | WASHER,FLAT ROUND M20 X 60MM GAL | EA | 1 | 065159 | 1006907
11/MLBS/NGK/--/POLETOP | POLETOP, 11KV, NGK MANUAL LBS, POLETOP | 710285 | 66809 | WASHER, CURVED SQUARE M20 100MM | EA | 3 | REPLACING 66805
11/MLBS/NGK/--/POLETOP | POLETOP, 11KV, NGK MANUAL LBS, POLETOP | 710285 | 321260 | INSULATOR,SUSPENSION 146MM DISC D70S | EA | 6 | JD DISC INSULATOR | D70S-B
11/MLBS/NGK/--/POLETOP | POLETOP, 11KV, NGK MANUAL LBS, POLETOP | 710285 | 322056 | CLEVIS,ROD-END BALL 16MM 70KN MIN-FAIL | EA | 6 | WINE GLASS | GSF/322056
11/MLBS/NGK/--/POLETOP | POLETOP, 11KV, NGK MANUAL LBS, POLETOP | 710285 | 322386 | CONNECTOR,ROD-END 16MM 70KN MIN-FAIL MCI | EA | 6 | CLEVIS | STH70
11/MLBS/NGK/--/POLETOP | POLETOP, 11KV, NGK MANUAL LBS, POLETOP | 710285 | 325740 | NUT, EYE M16 | EA | 3
11/MLBS/NGK/--/POLETOP | POLETOP, 11KV, NGK MANUAL LBS, POLETOP | 710285 | 325647 | BOLT, EYE, M16 X 550MM THREAD 250MM | EA | 1
11/MLBS/NGK/--/POLETOP | POLETOP, 11KV, NGK MANUAL LBS, POLETOP | 710285 | 325629 | BOLT, EYE,M16 X 180MM THREAD LENGTH 60MM | EA | 2 | 16MM EYE BOLT SHORT
11/MLBS/NGK/--/POLETOP | POLETOP, 11KV, NGK MANUAL LBS, POLETOP | 710285 | 235730 | SWITCH,L/BRKR LBS 11KV MANUAL N-A | EA | 1 | MANUAL GAS LBS SWITCH 11KV | 91776-TAS-FFG
11/MLBS/NGK/--/POLETOP | POLETOP, 11KV, NGK MANUAL LBS, POLETOP | 710285 | 323365 | BRACKET,MOUNTING,POLETOP,TO SUIT NGK LBS | EA | 1 | NGK RL 27 GAS SWITCH TOP MOUNT BRACKET | 91874S/3
22/MLBS/NGK/--/POLETOP | POLETOP, 22KV, NGK MANUAL LBS, POLETOP | 710286 | 323223 | CROSSARM, FIBREGLASS 2830X125X125 ARM | EA | 1 | T200E | EC019-00024
22/MLBS/NGK/--/POLETOP | POLETOP, 22KV, NGK MANUAL LBS, POLETOP | 710286 | 323307 | PLATE,GAIN BLOCK, 125MM CROSS ARM | EA | 1 | GAINS BLOCK
22/MLBS/NGK/--/POLETOP | POLETOP, 22KV, NGK MANUAL LBS, POLETOP | 710286 | 32296 | BOLT,HEX HEAD M16 X 550MM GAL. C/W NUT | EA | 1 | 032296 | MS16550AS-BN-HDG
22/MLBS/NGK/--/POLETOP | POLETOP, 22KV, NGK MANUAL LBS, POLETOP | 710286 | 66808 | WASHER,CURVED SQUARE M16 100MM | EA | 2 | REPLACING 66806
22/MLBS/NGK/--/POLETOP | POLETOP, 22KV, NGK MANUAL LBS, POLETOP | 710286 | 65158 | WASHER,FLAT ROUND M16 X 50MM GAL | EA | 6 | WASHER 16MM | 1006906
22/MLBS/NGK/--/POLETOP | POLETOP, 22KV, NGK MANUAL LBS, POLETOP | 710286 | 40441 | NUT,HEX M16 THREAD GALVANISED STEEL | EA | 4 | 040441 | N46MG1600N2
22/MLBS/NGK/--/POLETOP | POLETOP, 22KV, NGK MANUAL LBS, POLETOP | 710286 | 323320 | BRACE,CROSSARM 50X716X6MM THICK GAL | EA | 1 | REPLACING 323314, 323316 | D-OHC-L105-SD-010
22/MLBS/NGK/--/POLETOP | POLETOP, 22KV, NGK MANUAL LBS, POLETOP | 710286 | 32342 | BOLT,HEX HEAD M20 X 450MM GAL. C/W NUT | EA | 3 | 032342 | B46MG2054501
22/MLBS/NGK/--/POLETOP | POLETOP, 22KV, NGK MANUAL LBS, POLETOP | 710286 | 32343 | BOLT,HEX HEAD M20X200MM GAL. C/W NUT | EA | 1
22/MLBS/NGK/--/POLETOP | POLETOP, 22KV, NGK MANUAL LBS, POLETOP | 710286 | 40442 | NUT,HEX M20 THREAD GALVANISED STEEL | EA | 4 | 040442 | N46MG2000N2
22/MLBS/NGK/--/POLETOP | POLETOP, 22KV, NGK MANUAL LBS, POLETOP | 710286 | 65159 | WASHER,FLAT ROUND M20 X 60MM GAL | EA | 1 | 065159 | 1006907
22/MLBS/NGK/--/POLETOP | POLETOP, 22KV, NGK MANUAL LBS, POLETOP | 710286 | 66809 | WASHER, CURVED SQUARE M20 100MM | EA | 3 | REPLACING 66805
22/MLBS/NGK/--/POLETOP | POLETOP, 22KV, NGK MANUAL LBS, POLETOP | 710286 | 321260 | INSULATOR,SUSPENSION 146MM DISC D70S | EA | 12 | JD DISC INSULATOR | D70S-B
22/MLBS/NGK/--/POLETOP | POLETOP, 22KV, NGK MANUAL LBS, POLETOP | 710286 | 322056 | CLEVIS,ROD-END BALL 16MM 70KN MIN-FAIL | EA | 6 | WINE GLASS | GSF/322056
22/MLBS/NGK/--/POLETOP | POLETOP, 22KV, NGK MANUAL LBS, POLETOP | 710286 | 322386 | CONNECTOR,ROD-END 16MM 70KN MIN-FAIL MCI | EA | 6 | CLEVIS | STH70
22/MLBS/NGK/--/POLETOP | POLETOP, 22KV, NGK MANUAL LBS, POLETOP | 710286 | 325740 | NUT, EYE M16 | EA | 3
22/MLBS/NGK/--/POLETOP | POLETOP, 22KV, NGK MANUAL LBS, POLETOP | 710286 | 325647 | BOLT, EYE, M16 X 550MM THREAD 250MM | EA | 1
22/MLBS/NGK/--/POLETOP | POLETOP, 22KV, NGK MANUAL LBS, POLETOP | 710286 | 325629 | BOLT, EYE,M16 X 180MM THREAD LENGTH 60MM | EA | 2 | 16MM EYE BOLT SHORT
22/MLBS/NGK/--/POLETOP | POLETOP, 22KV, NGK MANUAL LBS, POLETOP | 710286 | 235733 | SWITCH,L/BRKR LBS 22KV MANUAL N-A | EA | 1 | MANUAL GAS LBS SWITCH 22KV | 90034-TAS-FFG
22/MLBS/NGK/--/POLETOP | POLETOP, 22KV, NGK MANUAL LBS, POLETOP | 710286 | 323365 | BRACKET,MOUNTING,POLETOP,TO SUIT NGK LBS | EA | 1 | NGK RL 27 GAS SWITCH TOP MOUNT BRACKET | 91874S/3
11/ALBS/NULEC/TELSTRA/BOLT | POLETOP, 11KV, NULEC AUTO LBS, TELSTRA | 710287 | 323223 | CROSSARM, FIBREGLASS 2830X125X125 ARM | EA | 1 | T200E | EC019-00024
11/ALBS/NULEC/TELSTRA/BOLT | POLETOP, 11KV, NULEC AUTO LBS, TELSTRA | 710287 | 323307 | PLATE,GAIN BLOCK, 125MM CROSS ARM | EA | 1 | GAINS BLOCK
11/ALBS/NULEC/TELSTRA/BOLT | POLETOP, 11KV, NULEC AUTO LBS, TELSTRA | 710287 | 32296 | BOLT,HEX HEAD M16 X 550MM GAL. C/W NUT | EA | 1 | 032296 | MS16550AS-BN-HDG
11/ALBS/NULEC/TELSTRA/BOLT | POLETOP, 11KV, NULEC AUTO LBS, TELSTRA | 710287 | 66808 | WASHER,CURVED SQUARE M16 100MM | EA | 4 | REPLACING 66806
11/ALBS/NULEC/TELSTRA/BOLT | POLETOP, 11KV, NULEC AUTO LBS, TELSTRA | 710287 | 65158 | WASHER,FLAT ROUND M16 X 50MM GAL | EA | 6 | WASHER 16MM | 1006906
11/ALBS/NULEC/TELSTRA/BOLT | POLETOP, 11KV, NULEC AUTO LBS, TELSTRA | 710287 | 40441 | NUT,HEX M16 THREAD GALVANISED STEEL | EA | 6 | 040441 | N46MG1600N2
11/ALBS/NULEC/TELSTRA/BOLT | POLETOP, 11KV, NULEC AUTO LBS, TELSTRA | 710287 | 323320 | BRACE,CROSSARM 50X716X6MM THICK GAL | EA | 1 | REPLACING 323314, 323316 | D-OHC-L105-SD-010
11/ALBS/NULEC/TELSTRA/BOLT | POLETOP, 11KV, NULEC AUTO LBS, TELSTRA | 710287 | 32342 | BOLT,HEX HEAD M20 X 450MM GAL. C/W NUT | EA | 5 | 032342 | B46MG2054501
11/ALBS/NULEC/TELSTRA/BOLT | POLETOP, 11KV, NULEC AUTO LBS, TELSTRA | 710287 | 32343 | BOLT,HEX HEAD M20X200MM GAL. C/W NUT | EA | 1
11/ALBS/NULEC/TELSTRA/BOLT | POLETOP, 11KV, NULEC AUTO LBS, TELSTRA | 710287 | 40442 | NUT,HEX M20 THREAD GALVANISED STEEL | EA | 6 | 040442 | N46MG2000N2
11/ALBS/NULEC/TELSTRA/BOLT | POLETOP, 11KV, NULEC AUTO LBS, TELSTRA | 710287 | 65159 | WASHER,FLAT ROUND M20 X 60MM GAL | EA | 1 | 065159 | 1006907
11/ALBS/NULEC/TELSTRA/BOLT | POLETOP, 11KV, NULEC AUTO LBS, TELSTRA | 710287 | 66809 | WASHER, CURVED SQUARE M20 100MM | EA | 5 | REPLACING 66805
11/ALBS/NULEC/TELSTRA/BOLT | POLETOP, 11KV, NULEC AUTO LBS, TELSTRA | 710287 | 321260 | INSULATOR,SUSPENSION 146MM DISC D70S | EA | 12 | JD DISC INSULATOR | D70S-B
11/ALBS/NULEC/TELSTRA/BOLT | POLETOP, 11KV, NULEC AUTO LBS, TELSTRA | 710287 | 322056 | CLEVIS,ROD-END BALL 16MM 70KN MIN-FAIL | EA | 6 | WINE GLASS | GSF/322056
11/ALBS/NULEC/TELSTRA/BOLT | POLETOP, 11KV, NULEC AUTO LBS, TELSTRA | 710287 | 322386 | CONNECTOR,ROD-END 16MM 70KN MIN-FAIL MCI | EA | 6 | CLEVIS | STH70
11/ALBS/NULEC/TELSTRA/BOLT | POLETOP, 11KV, NULEC AUTO LBS, TELSTRA | 710287 | 325740 | NUT, EYE M16 | EA | 3
11/ALBS/NULEC/TELSTRA/BOLT | POLETOP, 11KV, NULEC AUTO LBS, TELSTRA | 710287 | 325647 | BOLT, EYE, M16 X 550MM THREAD 250MM | EA | 1
11/ALBS/NULEC/TELSTRA/BOLT | POLETOP, 11KV, NULEC AUTO LBS, TELSTRA | 710287 | 325629 | BOLT, EYE,M16 X 180MM THREAD LENGTH 60MM | EA | 2 | 16MM EYE BOLT SHORT
11/ALBS/NULEC/TELSTRA/BOLT | POLETOP, 11KV, NULEC AUTO LBS, TELSTRA | 710287 | 133187 | ANTENNA,4G,LTE, COLLINEAR, 5DBI | EA | 1 |  | CD8294-1.25M-SMA
11/ALBS/NULEC/TELSTRA/BOLT | POLETOP, 11KV, NULEC AUTO LBS, TELSTRA | 710287 | 133186 | MODEM, ECR TELSTRA | EA | 1 |  | ECR4GDNNNNNS1S3AUUNNN (QUECTEL)
11/ALBS/NULEC/TELSTRA/BOLT | POLETOP, 11KV, NULEC AUTO LBS, TELSTRA | 710287 | 133174 | CABLE, ETHERNET CAT5E 1M BLUE PATCH LEAD | EA | 1 | 133174 | CABPL5EBL1
11/ALBS/NULEC/TELSTRA/BOLT | POLETOP, 11KV, NULEC AUTO LBS, TELSTRA | 710287 | 133157 | BRACKET, ANGLE 1.5MM L-SHAPED MB403SS | EA | 1 | 133157 | GMEMB403SS
11/ALBS/NULEC/TELSTRA/BOLT | POLETOP, 11KV, NULEC AUTO LBS, TELSTRA | 710287 | 133181 | CABLE, POWER, CYBERTEC 1000 FUSED | EA | 1 |  | C CBL-2F30V1A-1500
11/ALBS/NULEC/TELSTRA/BOLT | POLETOP, 11KV, NULEC AUTO LBS, TELSTRA | 710287 | 154484 | SHEATH, FLEXIBLE SMOOTH, 20MM PVC BLACK | M | 10 |  | ADARF20/BL/30M
11/ALBS/NULEC/TELSTRA/BOLT | POLETOP, 11KV, NULEC AUTO LBS, TELSTRA | 710287 | 32292 | BOLT,HEX HEAD M16 X 450MM GAL. C/W NUT | EA | 2 | 032292 | MS16450AS-BN-HDG
11/ALBS/NULEC/TELSTRA/BOLT | POLETOP, 11KV, NULEC AUTO LBS, TELSTRA | 710287 | 323341 | SADDLE,FULL 50 X 3MM 2-H 65MM CABLE GAL | EA | 2 | 323341 | 323341
11/ALBS/NULEC/TELSTRA/BOLT | POLETOP, 11KV, NULEC AUTO LBS, TELSTRA | 710287 | 50225 | SCREW, COACH, HEX HEAD 10MM X 50MM GAL | EA | 4 | 050225 | SCSMG100502
11/ALBS/NULEC/TELSTRA/BOLT | POLETOP, 11KV, NULEC AUTO LBS, TELSTRA | 710287 | 235732 | SWITCH,L/BRKR LBS RL27 11KV FULLY AUTO | EA | 1 |  | 7711508
22/ALBS/NULEC/TELSTRA/BOLT | POLETOP, 22KV, NULEC AUTO LBS, TELSTRA | 710288 | 323223 | CROSSARM, FIBREGLASS 2830X125X125 ARM | EA | 1 | T200E | EC019-00024
22/ALBS/NULEC/TELSTRA/BOLT | POLETOP, 22KV, NULEC AUTO LBS, TELSTRA | 710288 | 323307 | PLATE,GAIN BLOCK, 125MM CROSS ARM | EA | 1 | GAINS BLOCK
22/ALBS/NULEC/TELSTRA/BOLT | POLETOP, 22KV, NULEC AUTO LBS, TELSTRA | 710288 | 32296 | BOLT,HEX HEAD M16 X 550MM GAL. C/W NUT | EA | 1 | 032296 | MS16550AS-BN-HDG
22/ALBS/NULEC/TELSTRA/BOLT | POLETOP, 22KV, NULEC AUTO LBS, TELSTRA | 710288 | 66808 | WASHER,CURVED SQUARE M16 100MM | EA | 4 | REPLACING 66806
22/ALBS/NULEC/TELSTRA/BOLT | POLETOP, 22KV, NULEC AUTO LBS, TELSTRA | 710288 | 65158 | WASHER,FLAT ROUND M16 X 50MM GAL | EA | 6 | WASHER 16MM | 1006906
22/ALBS/NULEC/TELSTRA/BOLT | POLETOP, 22KV, NULEC AUTO LBS, TELSTRA | 710288 | 40441 | NUT,HEX M16 THREAD GALVANISED STEEL | EA | 6 | 040441 | N46MG1600N2
22/ALBS/NULEC/TELSTRA/BOLT | POLETOP, 22KV, NULEC AUTO LBS, TELSTRA | 710288 | 323320 | BRACE,CROSSARM 50X716X6MM THICK GAL | EA | 1 | REPLACING 323314, 323316 | D-OHC-L105-SD-010
22/ALBS/NULEC/TELSTRA/BOLT | POLETOP, 22KV, NULEC AUTO LBS, TELSTRA | 710288 | 32342 | BOLT,HEX HEAD M20 X 450MM GAL. C/W NUT | EA | 5 | 032342 | B46MG2054501
22/ALBS/NULEC/TELSTRA/BOLT | POLETOP, 22KV, NULEC AUTO LBS, TELSTRA | 710288 | 32343 | BOLT,HEX HEAD M20X200MM GAL. C/W NUT | EA | 1
22/ALBS/NULEC/TELSTRA/BOLT | POLETOP, 22KV, NULEC AUTO LBS, TELSTRA | 710288 | 40442 | NUT,HEX M20 THREAD GALVANISED STEEL | EA | 6 | 040442 | N46MG2000N2
22/ALBS/NULEC/TELSTRA/BOLT | POLETOP, 22KV, NULEC AUTO LBS, TELSTRA | 710288 | 65159 | WASHER,FLAT ROUND M20 X 60MM GAL | EA | 1 | 065159 | 1006907
22/ALBS/NULEC/TELSTRA/BOLT | POLETOP, 22KV, NULEC AUTO LBS, TELSTRA | 710288 | 66809 | WASHER, CURVED SQUARE M20 100MM | EA | 5 | REPLACING 66805
22/ALBS/NULEC/TELSTRA/BOLT | POLETOP, 22KV, NULEC AUTO LBS, TELSTRA | 710288 | 321260 | INSULATOR,SUSPENSION 146MM DISC D70S | EA | 12 | JD DISC INSULATOR | D70S-B
22/ALBS/NULEC/TELSTRA/BOLT | POLETOP, 22KV, NULEC AUTO LBS, TELSTRA | 710288 | 322056 | CLEVIS,ROD-END BALL 16MM 70KN MIN-FAIL | EA | 6 | WINE GLASS | GSF/322056
22/ALBS/NULEC/TELSTRA/BOLT | POLETOP, 22KV, NULEC AUTO LBS, TELSTRA | 710288 | 322386 | CONNECTOR,ROD-END 16MM 70KN MIN-FAIL MCI | EA | 6 | CLEVIS | STH70
22/ALBS/NULEC/TELSTRA/BOLT | POLETOP, 22KV, NULEC AUTO LBS, TELSTRA | 710288 | 325740 | NUT, EYE M16 | EA | 3
22/ALBS/NULEC/TELSTRA/BOLT | POLETOP, 22KV, NULEC AUTO LBS, TELSTRA | 710288 | 325647 | BOLT, EYE, M16 X 550MM THREAD 250MM | EA | 1
22/ALBS/NULEC/TELSTRA/BOLT | POLETOP, 22KV, NULEC AUTO LBS, TELSTRA | 710288 | 325629 | BOLT, EYE,M16 X 180MM THREAD LENGTH 60MM | EA | 2 | 16MM EYE BOLT SHORT
22/ALBS/NULEC/TELSTRA/BOLT | POLETOP, 22KV, NULEC AUTO LBS, TELSTRA | 710288 | 133187 | ANTENNA,4G,LTE, COLLINEAR, 5DBI | EA | 1 |  | CD8294-1.25M-SMA
22/ALBS/NULEC/TELSTRA/BOLT | POLETOP, 22KV, NULEC AUTO LBS, TELSTRA | 710288 | 133186 | MODEM, ECR TELSTRA | EA | 1 |  | ECR4GDNNNNNS1S3AUUNNN (QUECTEL)
22/ALBS/NULEC/TELSTRA/BOLT | POLETOP, 22KV, NULEC AUTO LBS, TELSTRA | 710288 | 133174 | CABLE, ETHERNET CAT5E 1M BLUE PATCH LEAD | EA | 1 | 133174 | CABPL5EBL1
22/ALBS/NULEC/TELSTRA/BOLT | POLETOP, 22KV, NULEC AUTO LBS, TELSTRA | 710288 | 133157 | BRACKET, ANGLE 1.5MM L-SHAPED MB403SS | EA | 1 | 133157 | GMEMB403SS
22/ALBS/NULEC/TELSTRA/BOLT | POLETOP, 22KV, NULEC AUTO LBS, TELSTRA | 710288 | 133181 | CABLE, POWER, CYBERTEC 1000 FUSED | EA | 1 |  | C CBL-2F30V1A-1500
22/ALBS/NULEC/TELSTRA/BOLT | POLETOP, 22KV, NULEC AUTO LBS, TELSTRA | 710288 | 154484 | SHEATH, FLEXIBLE SMOOTH, 20MM PVC BLACK | M | 10 |  | ADARF20/BL/30M
22/ALBS/NULEC/TELSTRA/BOLT | POLETOP, 22KV, NULEC AUTO LBS, TELSTRA | 710288 | 32292 | BOLT,HEX HEAD M16 X 450MM GAL. C/W NUT | EA | 2 | 032292 | MS16450AS-BN-HDG
22/ALBS/NULEC/TELSTRA/BOLT | POLETOP, 22KV, NULEC AUTO LBS, TELSTRA | 710288 | 323341 | SADDLE,FULL 50 X 3MM 2-H 65MM CABLE GAL | EA | 2 | 323341 | 323341
22/ALBS/NULEC/TELSTRA/BOLT | POLETOP, 22KV, NULEC AUTO LBS, TELSTRA | 710288 | 50225 | SCREW, COACH, HEX HEAD 10MM X 50MM GAL | EA | 4 | 050225 | SCSMG100502
22/ALBS/NULEC/TELSTRA/BOLT | POLETOP, 22KV, NULEC AUTO LBS, TELSTRA | 710288 | 235735 | SWITCH,L/BRKR LBS RL27 22KV FULLY AUTO | EA | 1 |  | 8046274
11/ALBS/NULEC/OPTUS/BOLT | POLETOP, 11KV, NULEC AUTO LBS, OPTUS | 710289 | 323223 | CROSSARM, FIBREGLASS 2830X125X125 ARM | EA | 1 | T200E | EC019-00024
11/ALBS/NULEC/OPTUS/BOLT | POLETOP, 11KV, NULEC AUTO LBS, OPTUS | 710289 | 323307 | PLATE,GAIN BLOCK, 125MM CROSS ARM | EA | 1 | GAINS BLOCK
11/ALBS/NULEC/OPTUS/BOLT | POLETOP, 11KV, NULEC AUTO LBS, OPTUS | 710289 | 32296 | BOLT,HEX HEAD M16 X 550MM GAL. C/W NUT | EA | 1 | 032296 | MS16550AS-BN-HDG
11/ALBS/NULEC/OPTUS/BOLT | POLETOP, 11KV, NULEC AUTO LBS, OPTUS | 710289 | 66808 | WASHER,CURVED SQUARE M16 100MM | EA | 4 | REPLACING 66806
11/ALBS/NULEC/OPTUS/BOLT | POLETOP, 11KV, NULEC AUTO LBS, OPTUS | 710289 | 65158 | WASHER,FLAT ROUND M16 X 50MM GAL | EA | 6 | WASHER 16MM | 1006906
11/ALBS/NULEC/OPTUS/BOLT | POLETOP, 11KV, NULEC AUTO LBS, OPTUS | 710289 | 40441 | NUT,HEX M16 THREAD GALVANISED STEEL | EA | 6 | 040441 | N46MG1600N2
11/ALBS/NULEC/OPTUS/BOLT | POLETOP, 11KV, NULEC AUTO LBS, OPTUS | 710289 | 323320 | BRACE,CROSSARM 50X716X6MM THICK GAL | EA | 1 | REPLACING 323314, 323316 | D-OHC-L105-SD-010
11/ALBS/NULEC/OPTUS/BOLT | POLETOP, 11KV, NULEC AUTO LBS, OPTUS | 710289 | 32342 | BOLT,HEX HEAD M20 X 450MM GAL. C/W NUT | EA | 5 | 032342 | B46MG2054501
11/ALBS/NULEC/OPTUS/BOLT | POLETOP, 11KV, NULEC AUTO LBS, OPTUS | 710289 | 32343 | BOLT,HEX HEAD M20X200MM GAL. C/W NUT | EA | 1
11/ALBS/NULEC/OPTUS/BOLT | POLETOP, 11KV, NULEC AUTO LBS, OPTUS | 710289 | 40442 | NUT,HEX M20 THREAD GALVANISED STEEL | EA | 6 | 040442 | N46MG2000N2
11/ALBS/NULEC/OPTUS/BOLT | POLETOP, 11KV, NULEC AUTO LBS, OPTUS | 710289 | 65159 | WASHER,FLAT ROUND M20 X 60MM GAL | EA | 1 | 065159 | 1006907
11/ALBS/NULEC/OPTUS/BOLT | POLETOP, 11KV, NULEC AUTO LBS, OPTUS | 710289 | 66809 | WASHER, CURVED SQUARE M20 100MM | EA | 5 | REPLACING 66805
11/ALBS/NULEC/OPTUS/BOLT | POLETOP, 11KV, NULEC AUTO LBS, OPTUS | 710289 | 321260 | INSULATOR,SUSPENSION 146MM DISC D70S | EA | 12 | JD DISC INSULATOR | D70S-B
11/ALBS/NULEC/OPTUS/BOLT | POLETOP, 11KV, NULEC AUTO LBS, OPTUS | 710289 | 322056 | CLEVIS,ROD-END BALL 16MM 70KN MIN-FAIL | EA | 6 | WINE GLASS | GSF/322056
11/ALBS/NULEC/OPTUS/BOLT | POLETOP, 11KV, NULEC AUTO LBS, OPTUS | 710289 | 322386 | CONNECTOR,ROD-END 16MM 70KN MIN-FAIL MCI | EA | 6 | CLEVIS | STH70
11/ALBS/NULEC/OPTUS/BOLT | POLETOP, 11KV, NULEC AUTO LBS, OPTUS | 710289 | 325740 | NUT, EYE M16 | EA | 3
11/ALBS/NULEC/OPTUS/BOLT | POLETOP, 11KV, NULEC AUTO LBS, OPTUS | 710289 | 325647 | BOLT, EYE, M16 X 550MM THREAD 250MM | EA | 1
11/ALBS/NULEC/OPTUS/BOLT | POLETOP, 11KV, NULEC AUTO LBS, OPTUS | 710289 | 325629 | BOLT, EYE,M16 X 180MM THREAD LENGTH 60MM | EA | 2 | 16MM EYE BOLT SHORT
11/ALBS/NULEC/OPTUS/BOLT | POLETOP, 11KV, NULEC AUTO LBS, OPTUS | 710289 | 133187 | ANTENNA,4G,LTE, COLLINEAR, 5DBI | EA | 1 |  | CD8294-1.25M-SMA
11/ALBS/NULEC/OPTUS/BOLT | POLETOP, 11KV, NULEC AUTO LBS, OPTUS | 710289 | 133184 | MODEM, ECR OPTUS | EA | 1 |  | ECR4GDNNNNNS1S3AUUNNN (QUECTEL)
11/ALBS/NULEC/OPTUS/BOLT | POLETOP, 11KV, NULEC AUTO LBS, OPTUS | 710289 | 133174 | CABLE, ETHERNET CAT5E 1M BLUE PATCH LEAD | EA | 1 | 133174 | CABPL5EBL1
11/ALBS/NULEC/OPTUS/BOLT | POLETOP, 11KV, NULEC AUTO LBS, OPTUS | 710289 | 133157 | BRACKET, ANGLE 1.5MM L-SHAPED MB403SS | EA | 1 | 133157 | GMEMB403SS
11/ALBS/NULEC/OPTUS/BOLT | POLETOP, 11KV, NULEC AUTO LBS, OPTUS | 710289 | 133181 | CABLE, POWER, CYBERTEC 1000 FUSED | EA | 1 |  | C CBL-2F30V1A-1500
11/ALBS/NULEC/OPTUS/BOLT | POLETOP, 11KV, NULEC AUTO LBS, OPTUS | 710289 | 154484 | SHEATH, FLEXIBLE SMOOTH, 20MM PVC BLACK | M | 10 |  | ADARF20/BL/30M
11/ALBS/NULEC/OPTUS/BOLT | POLETOP, 11KV, NULEC AUTO LBS, OPTUS | 710289 | 32292 | BOLT,HEX HEAD M16 X 450MM GAL. C/W NUT | EA | 2 | 032292 | MS16450AS-BN-HDG
11/ALBS/NULEC/OPTUS/BOLT | POLETOP, 11KV, NULEC AUTO LBS, OPTUS | 710289 | 323341 | SADDLE,FULL 50 X 3MM 2-H 65MM CABLE GAL | EA | 2 | 323341 | 323341
11/ALBS/NULEC/OPTUS/BOLT | POLETOP, 11KV, NULEC AUTO LBS, OPTUS | 710289 | 50225 | SCREW, COACH, HEX HEAD 10MM X 50MM GAL | EA | 4 | 050225 | SCSMG100502
11/ALBS/NULEC/OPTUS/BOLT | POLETOP, 11KV, NULEC AUTO LBS, OPTUS | 710289 | 235732 | SWITCH,L/BRKR LBS RL27 11KV FULLY AUTO | EA | 1 |  | 7711508
22/ALBS/NULEC/OPTUS/BOLT | POLETOP, 22KV, NULEC AUTO LBS, OPTUS | 710290 | 323223 | CROSSARM, FIBREGLASS 2830X125X125 ARM | EA | 1 | T200E | EC019-00024
22/ALBS/NULEC/OPTUS/BOLT | POLETOP, 22KV, NULEC AUTO LBS, OPTUS | 710290 | 323307 | PLATE,GAIN BLOCK, 125MM CROSS ARM | EA | 1 | GAINS BLOCK
22/ALBS/NULEC/OPTUS/BOLT | POLETOP, 22KV, NULEC AUTO LBS, OPTUS | 710290 | 32296 | BOLT,HEX HEAD M16 X 550MM GAL. C/W NUT | EA | 1 | 032296 | MS16550AS-BN-HDG
22/ALBS/NULEC/OPTUS/BOLT | POLETOP, 22KV, NULEC AUTO LBS, OPTUS | 710290 | 66808 | WASHER,CURVED SQUARE M16 100MM | EA | 4 | REPLACING 66806
22/ALBS/NULEC/OPTUS/BOLT | POLETOP, 22KV, NULEC AUTO LBS, OPTUS | 710290 | 65158 | WASHER,FLAT ROUND M16 X 50MM GAL | EA | 6 | WASHER 16MM | 1006906
22/ALBS/NULEC/OPTUS/BOLT | POLETOP, 22KV, NULEC AUTO LBS, OPTUS | 710290 | 40441 | NUT,HEX M16 THREAD GALVANISED STEEL | EA | 6 | 040441 | N46MG1600N2
22/ALBS/NULEC/OPTUS/BOLT | POLETOP, 22KV, NULEC AUTO LBS, OPTUS | 710290 | 323320 | BRACE,CROSSARM 50X716X6MM THICK GAL | EA | 1 | REPLACING 323314, 323316 | D-OHC-L105-SD-010
22/ALBS/NULEC/OPTUS/BOLT | POLETOP, 22KV, NULEC AUTO LBS, OPTUS | 710290 | 32342 | BOLT,HEX HEAD M20 X 450MM GAL. C/W NUT | EA | 5 | 032342 | B46MG2054501
22/ALBS/NULEC/OPTUS/BOLT | POLETOP, 22KV, NULEC AUTO LBS, OPTUS | 710290 | 32343 | BOLT,HEX HEAD M20X200MM GAL. C/W NUT | EA | 1
22/ALBS/NULEC/OPTUS/BOLT | POLETOP, 22KV, NULEC AUTO LBS, OPTUS | 710290 | 40442 | NUT,HEX M20 THREAD GALVANISED STEEL | EA | 6 | 040442 | N46MG2000N2
22/ALBS/NULEC/OPTUS/BOLT | POLETOP, 22KV, NULEC AUTO LBS, OPTUS | 710290 | 65159 | WASHER,FLAT ROUND M20 X 60MM GAL | EA | 1 | 065159 | 1006907
22/ALBS/NULEC/OPTUS/BOLT | POLETOP, 22KV, NULEC AUTO LBS, OPTUS | 710290 | 66809 | WASHER, CURVED SQUARE M20 100MM | EA | 5 | REPLACING 66805
22/ALBS/NULEC/OPTUS/BOLT | POLETOP, 22KV, NULEC AUTO LBS, OPTUS | 710290 | 321260 | INSULATOR,SUSPENSION 146MM DISC D70S | EA | 12 | JD DISC INSULATOR | D70S-B
22/ALBS/NULEC/OPTUS/BOLT | POLETOP, 22KV, NULEC AUTO LBS, OPTUS | 710290 | 322056 | CLEVIS,ROD-END BALL 16MM 70KN MIN-FAIL | EA | 6 | WINE GLASS | GSF/322056
22/ALBS/NULEC/OPTUS/BOLT | POLETOP, 22KV, NULEC AUTO LBS, OPTUS | 710290 | 322386 | CONNECTOR,ROD-END 16MM 70KN MIN-FAIL MCI | EA | 6 | CLEVIS | STH70
22/ALBS/NULEC/OPTUS/BOLT | POLETOP, 22KV, NULEC AUTO LBS, OPTUS | 710290 | 325740 | NUT, EYE M16 | EA | 3
22/ALBS/NULEC/OPTUS/BOLT | POLETOP, 22KV, NULEC AUTO LBS, OPTUS | 710290 | 325647 | BOLT, EYE, M16 X 550MM THREAD 250MM | EA | 1
22/ALBS/NULEC/OPTUS/BOLT | POLETOP, 22KV, NULEC AUTO LBS, OPTUS | 710290 | 325629 | BOLT, EYE,M16 X 180MM THREAD LENGTH 60MM | EA | 2 | 16MM EYE BOLT SHORT
22/ALBS/NULEC/OPTUS/BOLT | POLETOP, 22KV, NULEC AUTO LBS, OPTUS | 710290 | 133187 | ANTENNA,4G,LTE, COLLINEAR, 5DBI | EA | 1 |  | CD8294-1.25M-SMA
22/ALBS/NULEC/OPTUS/BOLT | POLETOP, 22KV, NULEC AUTO LBS, OPTUS | 710290 | 133184 | MODEM, ECR OPTUS | EA | 1 |  | ECR4GDNNNNNS1S3AUUNNN (QUECTEL)
22/ALBS/NULEC/OPTUS/BOLT | POLETOP, 22KV, NULEC AUTO LBS, OPTUS | 710290 | 133174 | CABLE, ETHERNET CAT5E 1M BLUE PATCH LEAD | EA | 1 | 133174 | CABPL5EBL1
22/ALBS/NULEC/OPTUS/BOLT | POLETOP, 22KV, NULEC AUTO LBS, OPTUS | 710290 | 133157 | BRACKET, ANGLE 1.5MM L-SHAPED MB403SS | EA | 1 | 133157 | GMEMB403SS
22/ALBS/NULEC/OPTUS/BOLT | POLETOP, 22KV, NULEC AUTO LBS, OPTUS | 710290 | 133181 | CABLE, POWER, CYBERTEC 1000 FUSED | EA | 1 |  | C CBL-2F30V1A-1500
22/ALBS/NULEC/OPTUS/BOLT | POLETOP, 22KV, NULEC AUTO LBS, OPTUS | 710290 | 154484 | SHEATH, FLEXIBLE SMOOTH, 20MM PVC BLACK | M | 10 |  | ADARF20/BL/30M
22/ALBS/NULEC/OPTUS/BOLT | POLETOP, 22KV, NULEC AUTO LBS, OPTUS | 710290 | 32292 | BOLT,HEX HEAD M16 X 450MM GAL. C/W NUT | EA | 2 | 032292 | MS16450AS-BN-HDG
22/ALBS/NULEC/OPTUS/BOLT | POLETOP, 22KV, NULEC AUTO LBS, OPTUS | 710290 | 323341 | SADDLE,FULL 50 X 3MM 2-H 65MM CABLE GAL | EA | 2 | 323341 | 323341
22/ALBS/NULEC/OPTUS/BOLT | POLETOP, 22KV, NULEC AUTO LBS, OPTUS | 710290 | 50225 | SCREW, COACH, HEX HEAD 10MM X 50MM GAL | EA | 4 | 050225 | SCSMG100502
22/ALBS/NULEC/OPTUS/BOLT | POLETOP, 22KV, NULEC AUTO LBS, OPTUS | 710290 | 235735 | SWITCH,L/BRKR LBS RL27 22KV FULLY AUTO | EA | 1 |  | 8046274
LV/FUSE/1 | POLETOP, LV, FUSE, 1PH W BRACKET | 710291 | 236243 | SWITCHING GROUP,630A/660V X 1P CA MOUNT | EA | 1 | 236243 | NZ4286/71235
LV/FUSE/1 | POLETOP, LV, FUSE, 1PH W BRACKET | 710291 | 33780 | BOLT,HEX HEAD M16 X 35MM GAL. C/W NUT | EA | 1 | 033780 | B46MG160351
LV/FUSE/1 | POLETOP, LV, FUSE, 1PH W BRACKET | 710291 | 65616 | WASHER,FLAT ROUND M16 X 30MM GAL | EA | 1 | 065616 | 1080773
LV/FUSE/1 | POLETOP, LV, FUSE, 1PH W BRACKET | 710291 | 323409 | BRACKET,LV FUSE HOLDER,SUITABLE FRP ARMS | EA | 1 | LV FUSE BRACKET FRP ARMS | 323409
LV/FUSE/3 | POLETOP, LV, FUSE, 3PH W BRACKETS | 710292 | 236243 | SWITCHING GROUP,630A/660V X 1P CA MOUNT | EA | 3 | 236243 | NZ4286/71235
LV/FUSE/3 | POLETOP, LV, FUSE, 3PH W BRACKETS | 710292 | 33780 | BOLT,HEX HEAD M16 X 35MM GAL. C/W NUT | EA | 3 | 033780 | B46MG160351
LV/FUSE/3 | POLETOP, LV, FUSE, 3PH W BRACKETS | 710292 | 65616 | WASHER,FLAT ROUND M16 X 30MM GAL | EA | 3 | 065616 | 1080773
LV/FUSE/3 | POLETOP, LV, FUSE, 3PH W BRACKETS | 710292 | 323409 | BRACKET,LV FUSE HOLDER,SUITABLE FRP ARMS | EA | 2 | LV FUSE BRACKET FRP ARMS | 323409
LV/LINK/1 | POLETOP, LV, LINK, 1PH W BRACKET | 710293 | 235886 | SWITCHING GROUP,630A/660V X 1P HORIZNTL | EA | 1 | 235886 | NZ4284/71235
LV/LINK/1 | POLETOP, LV, LINK, 1PH W BRACKET | 710293 | 33780 | BOLT,HEX HEAD M16 X 35MM GAL. C/W NUT | EA | 1 | 033780 | B46MG160351
LV/LINK/1 | POLETOP, LV, LINK, 1PH W BRACKET | 710293 | 65616 | WASHER,FLAT ROUND M16 X 30MM GAL | EA | 1 | 065616 | 1080773
LV/LINK/1 | POLETOP, LV, LINK, 1PH W BRACKET | 710293 | 323409 | BRACKET,LV FUSE HOLDER,SUITABLE FRP ARMS | EA | 1 | LV FUSE BRACKET FRP ARMS | 323409
LV/LINK/3 | POLETOP, LV, LINK, 3PH W BRACKETS | 710294 | 235886 | SWITCHING GROUP,630A/660V X 1P HORIZNTL | EA | 3 | 235886 | NZ4284/71235
LV/LINK/3 | POLETOP, LV, LINK, 3PH W BRACKETS | 710294 | 33780 | BOLT,HEX HEAD M16 X 35MM GAL. C/W NUT | EA | 3 | 033780 | B46MG160351
LV/LINK/3 | POLETOP, LV, LINK, 3PH W BRACKETS | 710294 | 65616 | WASHER,FLAT ROUND M16 X 30MM GAL | EA | 3 | 065616 | 1080773
LV/LINK/3 | POLETOP, LV, LINK, 3PH W BRACKETS | 710294 | 323409 | BRACKET,LV FUSE HOLDER,SUITABLE FRP ARMS | EA | 2 | LV FUSE BRACKET FRP ARMS | 323409
OH/SERV/FUSE/POLE/630 | OH, 630A FUSES, WOOD POLE MOUNTED | 710295 | 32292 | BOLT,HEX HEAD M16 X 450MM GAL. C/W NUT | EA | 2 | 032292 | MS16450AS-BN-HDG
OH/SERV/FUSE/POLE/630 | OH, 630A FUSES, WOOD POLE MOUNTED | 710295 | 66808 | WASHER,CURVED SQUARE M16 100MM | EA | 2 | REPLACING 66806
OH/SERV/FUSE/POLE/630 | OH, 630A FUSES, WOOD POLE MOUNTED | 710295 | 236321 | SWITCHING GROUP, LV 630A 3X1P POLE MOUNT | EA | 1 | 630A ABC BOX | 73631/5/3TCP
OH/SERV/FUSE/POLE/630 | OH, 630A FUSES, WOOD POLE MOUNTED | 710295 | 40441 | NUT,HEX M16 THREAD GALVANISED STEEL | EA | 2 | 040441 | N46MG1600N2
OH/SERV/FUSE/POLE/630 | OH, 630A FUSES, WOOD POLE MOUNTED | 710295 | 65616 | WASHER,FLAT ROUND M16 X 30MM GAL | EA | 2 | 065616 | 1080773
22/LINK/1/VERT | POLETOP, 22KV, LINKS, 1PH, VERT MOUNTING | 710296 | 32296 | BOLT,HEX HEAD M16 X 550MM GAL. C/W NUT | EA | 2 | 032296 | MS16550AS-BN-HDG
22/LINK/1/VERT | POLETOP, 22KV, LINKS, 1PH, VERT MOUNTING | 710296 | 323307 | PLATE,GAIN BLOCK, 125MM CROSS ARM | EA | 2 | GAINS BLOCK
22/LINK/1/VERT | POLETOP, 22KV, LINKS, 1PH, VERT MOUNTING | 710296 | 323217 | CROSSARM,FIBREGLASS, 100X100X2750MM LONG | EA | 2 | FIBREGLASS LV 9FT CROSSARM | A0A00621
22/LINK/1/VERT | POLETOP, 22KV, LINKS, 1PH, VERT MOUNTING | 710296 | 40441 | NUT,HEX M16 THREAD GALVANISED STEEL | EA | 2 | 040441 | N46MG1600N2
22/LINK/1/VERT | POLETOP, 22KV, LINKS, 1PH, VERT MOUNTING | 710296 | 65158 | WASHER,FLAT ROUND M16 X 50MM GAL | EA | 6 | WASHER 16MM | 1006906
22/LINK/1/VERT | POLETOP, 22KV, LINKS, 1PH, VERT MOUNTING | 710296 | 66808 | WASHER,CURVED SQUARE M16 100MM | EA | 2 | REPLACING 66806
22/LINK/1/VERT | POLETOP, 22KV, LINKS, 1PH, VERT MOUNTING | 710296 | 323320 | BRACE,CROSSARM 50X716X6MM THICK GAL | EA | 2 | REPLACING 323314, 323316 | D-OHC-L105-SD-010
22/LINK/1/VERT | POLETOP, 22KV, LINKS, 1PH, VERT MOUNTING | 710296 | 32342 | BOLT,HEX HEAD M20 X 450MM GAL. C/W NUT | EA | 2 | 032342 | B46MG2054501
22/LINK/1/VERT | POLETOP, 22KV, LINKS, 1PH, VERT MOUNTING | 710296 | 32343 | BOLT,HEX HEAD M20X200MM GAL. C/W NUT | EA | 2
22/LINK/1/VERT | POLETOP, 22KV, LINKS, 1PH, VERT MOUNTING | 710296 | 40442 | NUT,HEX M20 THREAD GALVANISED STEEL | EA | 4 | 040442 | N46MG2000N2
22/LINK/1/VERT | POLETOP, 22KV, LINKS, 1PH, VERT MOUNTING | 710296 | 65159 | WASHER,FLAT ROUND M20 X 60MM GAL | EA | 2 | 065159 | 1006907
22/LINK/1/VERT | POLETOP, 22KV, LINKS, 1PH, VERT MOUNTING | 710296 | 66809 | WASHER, CURVED SQUARE M20 100MM | EA | 2 | REPLACING 66805
22/LINK/1/VERT | POLETOP, 22KV, LINKS, 1PH, VERT MOUNTING | 710296 | 236089 | SWITCHING GROUP,24KV X 1P VERTICAL CW-AD | EA | 2 | INSULECT TYPE 11972 | 11972
22/LINK/1/VERT | POLETOP, 22KV, LINKS, 1PH, VERT MOUNTING | 710296 | 32276 | BOLT,HEX HEAD M16 X 150MM GAL. C/W NUT | EA | 4 | 032276 | MS16150AS-BN-HDG
22/LINK/3/VERT | POLETOP, 22KV, LINKS, 3PH, VERT MOUNTING | 710297 | 32296 | BOLT,HEX HEAD M16 X 550MM GAL. C/W NUT | EA | 2 | 032296 | MS16550AS-BN-HDG
22/LINK/3/VERT | POLETOP, 22KV, LINKS, 3PH, VERT MOUNTING | 710297 | 323307 | PLATE,GAIN BLOCK, 125MM CROSS ARM | EA | 2 | GAINS BLOCK
22/LINK/3/VERT | POLETOP, 22KV, LINKS, 3PH, VERT MOUNTING | 710297 | 323217 | CROSSARM,FIBREGLASS, 100X100X2750MM LONG | EA | 2 | FIBREGLASS LV 9FT CROSSARM | A0A00621
22/LINK/3/VERT | POLETOP, 22KV, LINKS, 3PH, VERT MOUNTING | 710297 | 40441 | NUT,HEX M16 THREAD GALVANISED STEEL | EA | 2 | 040441 | N46MG1600N2
22/LINK/3/VERT | POLETOP, 22KV, LINKS, 3PH, VERT MOUNTING | 710297 | 65158 | WASHER,FLAT ROUND M16 X 50MM GAL | EA | 8 | WASHER 16MM | 1006906
22/LINK/3/VERT | POLETOP, 22KV, LINKS, 3PH, VERT MOUNTING | 710297 | 66808 | WASHER,CURVED SQUARE M16 100MM | EA | 2 | REPLACING 66806
22/LINK/3/VERT | POLETOP, 22KV, LINKS, 3PH, VERT MOUNTING | 710297 | 323320 | BRACE,CROSSARM 50X716X6MM THICK GAL | EA | 2 | REPLACING 323314, 323316 | D-OHC-L105-SD-010
22/LINK/3/VERT | POLETOP, 22KV, LINKS, 3PH, VERT MOUNTING | 710297 | 32342 | BOLT,HEX HEAD M20 X 450MM GAL. C/W NUT | EA | 2 | 032342 | B46MG2054501
22/LINK/3/VERT | POLETOP, 22KV, LINKS, 3PH, VERT MOUNTING | 710297 | 32343 | BOLT,HEX HEAD M20X200MM GAL. C/W NUT | EA | 2
22/LINK/3/VERT | POLETOP, 22KV, LINKS, 3PH, VERT MOUNTING | 710297 | 40442 | NUT,HEX M20 THREAD GALVANISED STEEL | EA | 4 | 040442 | N46MG2000N2
22/LINK/3/VERT | POLETOP, 22KV, LINKS, 3PH, VERT MOUNTING | 710297 | 65159 | WASHER,FLAT ROUND M20 X 60MM GAL | EA | 2 | 065159 | 1006907
22/LINK/3/VERT | POLETOP, 22KV, LINKS, 3PH, VERT MOUNTING | 710297 | 66809 | WASHER, CURVED SQUARE M20 100MM | EA | 2 | REPLACING 66805
22/LINK/3/VERT | POLETOP, 22KV, LINKS, 3PH, VERT MOUNTING | 710297 | 236089 | SWITCHING GROUP,24KV X 1P VERTICAL CW-AD | EA | 3 | INSULECT TYPE 11972 | 11972
22/LINK/3/VERT | POLETOP, 22KV, LINKS, 3PH, VERT MOUNTING | 710297 | 32276 | BOLT,HEX HEAD M16 X 150MM GAL. C/W NUT | EA | 6 | 032276 | MS16150AS-BN-HDG
HV/ABS/3/VERT | POLETOP, HV, ABS, 3PH, VERT MOUNTING | 710298 | 235708 | SWITCHING GROUP,24KV X 3P HOR/VERT CW-AD | EA | 1 | AIR BRAKE SWITCH ABS | ABS12457
HV/ABS/3/VERT | POLETOP, HV, ABS, 3PH, VERT MOUNTING | 710298 | 32296 | BOLT,HEX HEAD M16 X 550MM GAL. C/W NUT | EA | 4 | 032296 | MS16550AS-BN-HDG
HV/ABS/3/VERT | POLETOP, HV, ABS, 3PH, VERT MOUNTING | 710298 | 66808 | WASHER,CURVED SQUARE M16 100MM | EA | 2 | REPLACING 66806
HV/ABS/3/VERT | POLETOP, HV, ABS, 3PH, VERT MOUNTING | 710298 | 65158 | WASHER,FLAT ROUND M16 X 50MM GAL | EA | 4 | WASHER 16MM | 1006906
HV/ABS/3/VERT | POLETOP, HV, ABS, 3PH, VERT MOUNTING | 710298 | 40441 | NUT,HEX M16 THREAD GALVANISED STEEL | EA | 4 | 040441 | N46MG1600N2
OH/EARTH/WIRE/70/T | OH, EARTH, DOWNLEAD, 70MM CU, TITAN POLE | 710299 | 94184 | WIRE,BLDNG 70MM2 X 19/2.14 X 0.6/1KV BLK | M | 12 | 70MM PVC BLACK COVERED COPPER | 20232079
OH/EARTH/WIRE/70/T | OH, EARTH, DOWNLEAD, 70MM CU, TITAN POLE | 710299 | 154541 | SADDLE,FULL 16MM 2-HOLE GAL.STEEL | EA | 8 | 154541 | CLI171HDGM
OH/EARTH/WIRE/70/T | OH, EARTH, DOWNLEAD, 70MM CU, TITAN POLE | 710299 | 52933 | SCREW,TEK HEX HEAD 12-11 X 50MM GAL | EA | 16 | 052933 | TING12506 - 18010340
OH/EARTH/WIRE/70/T | OH, EARTH, DOWNLEAD, 70MM CU, TITAN POLE | 710299 | 141363 | LUG,CRIMP TERMINAL M12 X 70MM2 COPPER | EA | 1 | SMALL 70MM CU CRIMP | CG70M12/25 H1423/25
OH/EARTH/STEELGUARD | OH, EARTH, CABLE GUARD | 710300 | 52933 | SCREW,TEK HEX HEAD 12-11 X 50MM GAL | EA | 10 | 052933 | TING12506 - 18010340
OH/EARTH/STEELGUARD | OH, EARTH, CABLE GUARD | 710300 | 323301 | PROTECTOR,EARTH CABLE STRENGTH MEMBER | EA | 1 | EARTH GUARD OR BATTEN | D-OH1-1.8/30
OH/EARTH/SWERGUARD | OH, EARTH, SWER CABLE GUARD | 710301 | 52933 | SCREW,TEK HEX HEAD 12-11 X 50MM GAL | EA | 20 | 052933 | TING12506 - 18010340
OH/EARTH/SWERGUARD | OH, EARTH, SWER CABLE GUARD | 710301 | 244207 | PIPE,MEDIUM GALVANISED 25MM X 6.5M STEEL | EA | 1 | 244207 | 105251
OH/EARTH/SWERGUARD | OH, EARTH, SWER CABLE GUARD | 710301 | 154546 | SADDLE, FULL 34MM 2-HOLE GAL | EA | 10 |  | UNIUN4-034H
EARTH/LV/W | EARTHING, LV, 16MM CU, WOOD POLE | 710302 | 155010 | ROD,GROUND EARTH 13 X 1800MM ERICO611360 | EA | 1 | EARTH ROD | 611360
EARTH/LV/W | EARTHING, LV, 16MM CU, WOOD POLE | 710302 | 155139 | CLAMP, GROUND, HAMMERLOCK 16MM2 | EA | 1 | 155139 | EHL12FC1K
EARTH/LV/W | EARTHING, LV, 16MM CU, WOOD POLE | 710302 | 103217 | CABLE,1CORE X 16MM2 X 7/1.70 X 0.6/1 V75 | M | 12 | 16MM HARD DRAWN | 20199462
EARTH/LV/W | EARTHING, LV, 16MM CU, WOOD POLE | 710302 | 52933 | SCREW,TEK HEX HEAD 12-11 X 50MM GAL | EA | 10 | 052933 | TING12506 - 18010340
EARTH/LV/W | EARTHING, LV, 16MM CU, WOOD POLE | 710302 | 323301 | PROTECTOR,EARTH CABLE STRENGTH MEMBER | EA | 1 | EARTH GUARD OR BATTEN | D-OH1-1.8/30
EARTH/LV/T | EARTHING, LV, 16MM CU, TITAN POLE | 710303 | 155010 | ROD,GROUND EARTH 13 X 1800MM ERICO611360 | EA | 1 | EARTH ROD | 611360
EARTH/LV/T | EARTHING, LV, 16MM CU, TITAN POLE | 710303 | 155139 | CLAMP, GROUND, HAMMERLOCK 16MM2 | EA | 1 | 155139 | EHL12FC1K
EARTH/LV/T | EARTHING, LV, 16MM CU, TITAN POLE | 710303 | 103217 | CABLE,1CORE X 16MM2 X 7/1.70 X 0.6/1 V75 | M | 12 | 16MM HARD DRAWN | 20199462
EARTH/LV/T | EARTHING, LV, 16MM CU, TITAN POLE | 710303 | 52933 | SCREW,TEK HEX HEAD 12-11 X 50MM GAL | EA | 26 | 052933 | TING12506 - 18010340
EARTH/LV/T | EARTHING, LV, 16MM CU, TITAN POLE | 710303 | 154543 | SADDLE, FULL 6MM 2-HOLE S/S | EA | 8 |  | BI INDUSTRIAL 26
EARTH/LV/T | EARTHING, LV, 16MM CU, TITAN POLE | 710303 | 323301 | PROTECTOR,EARTH CABLE STRENGTH MEMBER | EA | 1 | EARTH GUARD OR BATTEN | D-OH1-1.8/30
EARTH/LV/ST | EARTHING, LV, 16MM CU, STOBIE POLE | 710304 | 103217 | CABLE,1CORE X 16MM2 X 7/1.70 X 0.6/1 V75 | M | 1 | 16MM HARD DRAWN | 20199462
EARTH/LV/ST | EARTHING, LV, 16MM CU, STOBIE POLE | 710304 | 141231 | LUG, CRIMP TERMINAL M12 X 16MM2 COPPER | EA | 1 | SMALL 16MM CRIMP | CG16M12/50
EARTH/LV/ST | EARTHING, LV, 16MM CU, STOBIE POLE | 710304 | 32227 | BOLT, HEX HEAD M12 X 240MM GAL | EA | 1 |  | 12X240MGB
EARTH/LV/ST | EARTHING, LV, 16MM CU, STOBIE POLE | 710304 | 40440 | NUT,HEX M12 THREAD GALVANISED STEEL | EA | 2 | 040440 | N46MG1200P2
EARTH/LV/ST | EARTHING, LV, 16MM CU, STOBIE POLE | 710304 | 65157 | WASHER,FLAT ROUND M12 X 37MM GAL | EA | 2 | WASHER 12MM | 1006905
EARTH/SWER/W | EARTHING, SWER, 70MM CU, WOOD POLE | 710305 | 155010 | ROD,GROUND EARTH 13 X 1800MM ERICO611360 | EA | 4 | EARTH ROD | 611360
EARTH/SWER/W | EARTHING, SWER, 70MM CU, WOOD POLE | 710305 | 155140 | CLAMP, GROUND, HAMMERLOCK 50-70MM2 | EA | 4 | 155140 | EHL12FC2G
EARTH/SWER/W | EARTHING, SWER, 70MM CU, WOOD POLE | 710305 | 94184 | WIRE,BLDNG 70MM2 X 19/2.14 X 0.6/1KV BLK | M | 36 | 70MM PVC BLACK COVERED COPPER | 20232079
EARTH/SWER/W | EARTHING, SWER, 70MM CU, WOOD POLE | 710305 | 141363 | LUG,CRIMP TERMINAL M12 X 70MM2 COPPER | EA | 3 | SMALL 70MM CU CRIMP | CG70M12/25 H1423/25
EARTH/SWER/W | EARTHING, SWER, 70MM CU, WOOD POLE | 710305 | 52933 | SCREW,TEK HEX HEAD 12-11 X 50MM GAL | EA | 30 | 052933 | TING12506 - 18010340
EARTH/SWER/W | EARTHING, SWER, 70MM CU, WOOD POLE | 710305 | 323301 | PROTECTOR,EARTH CABLE STRENGTH MEMBER | EA | 1 | EARTH GUARD OR BATTEN | D-OH1-1.8/30
EARTH/SWER/W | EARTHING, SWER, 70MM CU, WOOD POLE | 710305 | 244207 | PIPE,MEDIUM GALVANISED 25MM X 6.5M STEEL | EA | 1 | 244207 | 105251
EARTH/SWER/W | EARTHING, SWER, 70MM CU, WOOD POLE | 710305 | 154546 | SADDLE, FULL 34MM 2-HOLE GAL | EA | 10 |  | UNIUN4-034H
EARTH/SWER/W | EARTHING, SWER, 70MM CU, WOOD POLE | 710305 | 102311 | WIRE,AERIAL 70MM2 X 19/2.14 BARE EARTH | M | 6 | 70MM BARE COPPER | 20199248
EARTH/SWER/W | EARTHING, SWER, 70MM CU, WOOD POLE | 710305 | 155134 | CONNECTOR,GROUND ROD 13-16 TO 50-70MM | EA | 2 | 155134 | GGC-3-MM
OH/EARTH/ROD/EXT | OH, EARTH, ROD EXTENSION | 710306 | 155010 | ROD,GROUND EARTH 13 X 1800MM ERICO611360 | EA | 1 | EARTH ROD | 611360
OH/EARTH/ROD/EXT | OH, EARTH, ROD EXTENSION | 710306 | 155145 | COUPLING,GROUND ROD 13MM ERICO CC12F | EA | 1 | 155145 | CC12F
OH/EARTH/GNDWIRE/EXT | OH, EARTH, 70MM CU, GND WIRE EXTENSION | 710307 | 102311 | WIRE,AERIAL 70MM2 X 19/2.14 BARE EARTH | M | 3 | 70MM BARE COPPER | 20199248
OH/EARTH/GNDWIRE/EXT | OH, EARTH, 70MM CU, GND WIRE EXTENSION | 710307 | 155134 | CONNECTOR,GROUND ROD 13-16 TO 50-70MM | EA | 1 | 155134 | GGC-3-MM
OH/EARTH/ROD/16 | OH, EARTH, GROUND ROD, 16MM CU | 710308 | 155010 | ROD,GROUND EARTH 13 X 1800MM ERICO611360 | EA | 1 | EARTH ROD | 611360
OH/EARTH/ROD/16 | OH, EARTH, GROUND ROD, 16MM CU | 710308 | 155139 | CLAMP, GROUND, HAMMERLOCK 16MM2 | EA | 1 | 155139 | EHL12FC1K
OH/EARTH/ROD/70 | OH, EARTH, GROUND ROD, 70MM CU | 710309 | 155010 | ROD,GROUND EARTH 13 X 1800MM ERICO611360 | EA | 1 | EARTH ROD | 611360
OH/EARTH/ROD/70 | OH, EARTH, GROUND ROD, 70MM CU | 710309 | 155140 | CLAMP, GROUND, HAMMERLOCK 50-70MM2 | EA | 1 | 155140 | EHL12FC2G
22/ABS/3/HOR | POLETOP, 22KV, ABS, 3PH, HOR MOUNTING | 710310 | 323223 | CROSSARM, FIBREGLASS 2830X125X125 ARM | EA | 1 | T200E | EC019-00024
22/ABS/3/HOR | POLETOP, 22KV, ABS, 3PH, HOR MOUNTING | 710310 | 323307 | PLATE,GAIN BLOCK, 125MM CROSS ARM | EA | 1 | GAINS BLOCK
22/ABS/3/HOR | POLETOP, 22KV, ABS, 3PH, HOR MOUNTING | 710310 | 32296 | BOLT,HEX HEAD M16 X 550MM GAL. C/W NUT | EA | 5 | 032296 | MS16550AS-BN-HDG
22/ABS/3/HOR | POLETOP, 22KV, ABS, 3PH, HOR MOUNTING | 710310 | 66808 | WASHER,CURVED SQUARE M16 100MM | EA | 4 | REPLACING 66806
22/ABS/3/HOR | POLETOP, 22KV, ABS, 3PH, HOR MOUNTING | 710310 | 65158 | WASHER,FLAT ROUND M16 X 50MM GAL | EA | 10 | WASHER 16MM | 1006906
22/ABS/3/HOR | POLETOP, 22KV, ABS, 3PH, HOR MOUNTING | 710310 | 40441 | NUT,HEX M16 THREAD GALVANISED STEEL | EA | 8 | 040441 | N46MG1600N2
22/ABS/3/HOR | POLETOP, 22KV, ABS, 3PH, HOR MOUNTING | 710310 | 323320 | BRACE,CROSSARM 50X716X6MM THICK GAL | EA | 1 | REPLACING 323314, 323316 | D-OHC-L105-SD-010
22/ABS/3/HOR | POLETOP, 22KV, ABS, 3PH, HOR MOUNTING | 710310 | 32342 | BOLT,HEX HEAD M20 X 450MM GAL. C/W NUT | EA | 1 | 032342 | B46MG2054501
22/ABS/3/HOR | POLETOP, 22KV, ABS, 3PH, HOR MOUNTING | 710310 | 32343 | BOLT,HEX HEAD M20X200MM GAL. C/W NUT | EA | 1
22/ABS/3/HOR | POLETOP, 22KV, ABS, 3PH, HOR MOUNTING | 710310 | 40442 | NUT,HEX M20 THREAD GALVANISED STEEL | EA | 2 | 040442 | N46MG2000N2
22/ABS/3/HOR | POLETOP, 22KV, ABS, 3PH, HOR MOUNTING | 710310 | 65159 | WASHER,FLAT ROUND M20 X 60MM GAL | EA | 1 | 065159 | 1006907
22/ABS/3/HOR | POLETOP, 22KV, ABS, 3PH, HOR MOUNTING | 710310 | 66809 | WASHER, CURVED SQUARE M20 100MM | EA | 1 | REPLACING 66805
22/ABS/3/HOR | POLETOP, 22KV, ABS, 3PH, HOR MOUNTING | 710310 | 321260 | INSULATOR,SUSPENSION 146MM DISC D70S | EA | 12 | JD DISC INSULATOR | D70S-B
22/ABS/3/HOR | POLETOP, 22KV, ABS, 3PH, HOR MOUNTING | 710310 | 322056 | CLEVIS,ROD-END BALL 16MM 70KN MIN-FAIL | EA | 6 | WINE GLASS | GSF/322056
22/ABS/3/HOR | POLETOP, 22KV, ABS, 3PH, HOR MOUNTING | 710310 | 322386 | CONNECTOR,ROD-END 16MM 70KN MIN-FAIL MCI | EA | 6 | CLEVIS | STH70
22/ABS/3/HOR | POLETOP, 22KV, ABS, 3PH, HOR MOUNTING | 710310 | 325740 | NUT, EYE M16 | EA | 3
22/ABS/3/HOR | POLETOP, 22KV, ABS, 3PH, HOR MOUNTING | 710310 | 325647 | BOLT, EYE, M16 X 550MM THREAD 250MM | EA | 1
22/ABS/3/HOR | POLETOP, 22KV, ABS, 3PH, HOR MOUNTING | 710310 | 325629 | BOLT, EYE,M16 X 180MM THREAD LENGTH 60MM | EA | 2 | 16MM EYE BOLT SHORT
22/ABS/3/HOR | POLETOP, 22KV, ABS, 3PH, HOR MOUNTING | 710310 | 235708 | SWITCHING GROUP,24KV X 3P HOR/VERT CW-AD | EA | 1 | AIR BRAKE SWITCH ABS | ABS12457
COND-FIT/HV/I-TOPTIE/1/NEP | FITTINGS, HV 1PH INT TOPTIE, NEP | 710311 | 146509 | TIE, TOP ARMOURED 19/3.25 AL | EA | 2 | 19/3.25 TOP TIE ARMOURED | KMF040600
COND-FIT/HV/I-TOPTIE/1/NEP | FITTINGS, HV 1PH INT TOPTIE, NEP | 710311 | 145985 | ARMOUR ROD, HELICAL 19/3.25 AL | EA | 2 | PROTECTOR ELEC CABLE 19/3.25 ARMOUR ROD | KMF040610
COND-FIT/HV/I-TOPTIE/1/MER | FITTINGS, HV 1PH INT TOPTIE, MER | 710312 | 146513 | TIE, TOP ARMOURED 7/4.50 AL | EA | 2 | TOP TIE ARMOURED 7/4.50 CONDUCTOR | KMF041982
COND-FIT/HV/I-TOPTIE/1/MER | FITTINGS, HV 1PH INT TOPTIE, MER | 710312 | 145982 | ARMOUR ROD, HELICAL 7/4.50 AL | EA | 2 | ARMOUR ROD HELICAL 7/4.50 | KMF040607
COND-FIT/HV/I-TOPTIE/1/FLU | FITTINGS, HV 1PH INT TOPTIE, FLU | 710313 | 146508 | TIE, TOP ARMOURED 7/3.00 AL | EA | 2 | CLAMP ELECC7/3.00 TOP TIE ARMOURED | KMF040597
COND-FIT/HV/I-TOPTIE/1/FLU | FITTINGS, HV 1PH INT TOPTIE, FLU | 710313 | 146025 | ARMOUR ROD, HELICAL 7/3.00 AL | EA | 2 | 7/3.00 ARMOUR ROD | KMF040472
COND-FIT/HV/I-TOPTIE/1/3-2.75SCGZ | FITTINGS, HV 1PH INT TOPTIE, 3-2.75SCGZ | 710314 | 146530 | TIE, TOP ARMOURED 3/2.75 SC/GZ | EA | 2 | TOP TIE 3/2.75 ARMOUR 19/3.25 UNARMOUR | KMF041946
COND-FIT/HV/I-TOPTIE/1/3-2.75SCGZ | FITTINGS, HV 1PH INT TOPTIE, 3-2.75SCGZ | 710314 | 148411 | ARMOUR ROD, HELICAL 3/2.75 SC/GZ | EA | 2 | 3/2.75 ARMOUR ROD | KMF040475
COND-FIT/HV/I-TOPTIE/1/LEO | FITTINGS, HV 1PH INT TOPTIE, LEO | 710315 | 146514 | TOP TIE, ARMOURED, 7/2.50 AAC/AAAC/ACSR | EA | 2 | 7/2.50 TOP TIE ARMOURED | AWDT-140A-76
COND-FIT/HV/I-TOPTIE/1/LEO | FITTINGS, HV 1PH INT TOPTIE, LEO | 710315 | 146017 | ARMOUR ROD, HELICAL 7/2.50 AL | EA | 2 | 7/2.50 ARMOUR ROD | KMF040592
COND-FIT/HV/I-TOPTIE/1/LIB | FITTINGS, HV 1PH INT TOPTIE, LIB | 710316 | 146508 | TIE, TOP ARMOURED 7/3.00 AL | EA | 2 | CLAMP ELECC7/3.00 TOP TIE ARMOURED | KMF040597
COND-FIT/HV/I-TOPTIE/1/LIB | FITTINGS, HV 1PH INT TOPTIE, LIB | 710316 | 146025 | ARMOUR ROD, HELICAL 7/3.00 AL | EA | 2 | 7/3.00 ARMOUR ROD | KMF040472
COND-FIT/HV/I-TOPTIE/1/MAR | FITTINGS, HV 1PH INT TOPTIE, MAR | 710317 | 146552 | SIDE TIE, ARMOURED, 7/3.75 AAC/AAAC/ACSR | EA | 2 | 7/3.75 TOP TIE ARMOURED | AWST-210A-76
COND-FIT/HV/I-TOPTIE/1/MAR | FITTINGS, HV 1PH INT TOPTIE, MAR | 710317 | 148413 | ARMOUR ROD, 7/3.75 MARS/BANANA HELICAL | EA | 2 | 7/3.75 ARMOUR ROD | AAR-113
COND-FIT/HV/I-TOPTIE/1/FLY | FITTINGS, HV 1PH INT TOPTIE, FLY | 710318 | 146530 | TIE, TOP ARMOURED 3/2.75 SC/GZ | EA | 2 | TOP TIE 3/2.75 ARMOUR 19/3.25 UNARMOUR | KMF041946
COND-FIT/HV/I-TOPTIE/1/FLY | FITTINGS, HV 1PH INT TOPTIE, FLY | 710318 | 148412 | ARMOUR ROD, 7/3.74 FLY | EA | 2 |  | AR-A 09.90
COND-FIT/HV/I-TOPTIE/1/NEO | FITTINGS, HV 1PH INT TOPTIE, NEO | 710319 | 802918 | TOP TIE, ARMOURED 19/3.75 AAC/AAAC | EA | 2 |  | AWDT-290A-76
COND-FIT/HV/I-TOPTIE/1/NEO | FITTINGS, HV 1PH INT TOPTIE, NEO | 710319 | 802915 | ROD, ARMOUR 19/3.75, AAC/AAAC | EA | 2 |  | AAR-188
COND-FIT/HV/I-TOPTIE/1/ALM | FITTINGS, HV 1PH INT TOPTIE, ALM | 710320 | 146514 | TOP TIE, ARMOURED, 7/2.50 AAC/AAAC/ACSR | EA | 2 | 7/2.50 TOP TIE ARMOURED | AWDT-140A-76
COND-FIT/HV/I-TOPTIE/1/ALM | FITTINGS, HV 1PH INT TOPTIE, ALM | 710320 | 146017 | ARMOUR ROD, HELICAL 7/2.50 AL | EA | 2 | 7/2.50 ARMOUR ROD | KMF040592
COND-FIT/HV/I-TOPTIE/1/RAI | FITTINGS, HV 1PH INT TOPTIE, RAI | 710321 | 146514 | TOP TIE, ARMOURED, 7/2.50 AAC/AAAC/ACSR | EA | 2 | 7/2.50 TOP TIE ARMOURED | AWDT-140A-76
COND-FIT/HV/I-TOPTIE/1/RAI | FITTINGS, HV 1PH INT TOPTIE, RAI | 710321 | 146017 | ARMOUR ROD, HELICAL 7/2.50 AL | EA | 2 | 7/2.50 ARMOUR ROD | KMF040592
COND-FIT/HV/I-TOPTIE/1/APP | FITTINGS, HV 1PH INT TOPTIE, APP | 710322 | 146508 | TIE, TOP ARMOURED 7/3.00 AL | EA | 2 | CLAMP ELECC7/3.00 TOP TIE ARMOURED | KMF040597
COND-FIT/HV/I-TOPTIE/1/APP | FITTINGS, HV 1PH INT TOPTIE, APP | 710322 | 146025 | ARMOUR ROD, HELICAL 7/3.00 AL | EA | 2 | 7/3.00 ARMOUR ROD | KMF040472
COND-FIT/HV/I-TOPTIE/1/BAN | FITTINGS, HV 1PH INT TOPTIE, BAN | 710323 | 146552 | SIDE TIE, ARMOURED, 7/3.75 AAC/AAAC/ACSR | EA | 2 | 7/3.75 TOP TIE ARMOURED | AWST-210A-76
COND-FIT/HV/I-TOPTIE/1/BAN | FITTINGS, HV 1PH INT TOPTIE, BAN | 710323 | 148413 | ARMOUR ROD, 7/3.75 MARS/BANANA HELICAL | EA | 2 | 7/3.75 ARMOUR ROD | AAR-113
COND-FIT/HV/I-TOPTIE/1/HYE | FITTINGS, HV 1PH INT TOPTIE, HYE | 710324 | 103512 | WIRE,ANNLD ALUMIN 4.75MM DIA X 1KG COIL | CX | 2 | AL TIE WIRE 1.0 | 1000126385
COND-FIT/HV/I-TOPTIE/1/HYE | FITTINGS, HV 1PH INT TOPTIE, HYE | 710324 | 801877 | ARMOUR ROD,HELICAL - HYENA | EA | 2 | TARMOURROD00017
COND-FIT/HV/I-TOPTIE/1/CHE | FITTINGS, HV 1PH INT TOPTIE, CHE | 710325 | 146516 | TOP TIE, ARMOURED, 6/4.75-7/1.6 DOG/CHER | EA | 2 |  | AWDT-240-76
COND-FIT/HV/I-TOPTIE/1/CHE | FITTINGS, HV 1PH INT TOPTIE, CHE | 710325 | 148414 | ARMOUR ROD, 6/4.75-7/1.6 DOG/CHERRY | EA | 2 |  | AAR-143
COND-FIT/HV/I-TOPTIE/1/19-0.064CU | FITTINGS, HV 1PH INT TOPTIE, 19-0.064CU | 710326 | 103610 | WIRE,ANNLD COPPER 2.75MM DIA X 1KG COIL | CX | 2 | CU TIE WIRE THICK | 1000126328
COND-FIT/HV/I-TOPTIE/1/19-0.064CU | FITTINGS, HV 1PH INT TOPTIE, 19-0.064CU | 710326 | 148415 | ARMOUR ROD, 19/.064 AND 7/.104 COPPER HE | EA | 2 | 19/.064 AND 7/.104 WRAP ON | KMF040627
COND-FIT/HV/I-TOPTIE/1/19-0.083CU | FITTINGS, HV 1PH INT TOPTIE, 19-0.083CU | 710327 | 103610 | WIRE,ANNLD COPPER 2.75MM DIA X 1KG COIL | CX | 2 | CU TIE WIRE THICK | 1000126328
COND-FIT/HV/I-TOPTIE/1/19-0.083CU | FITTINGS, HV 1PH INT TOPTIE, 19-0.083CU | 710327 | 148416 | ARMOUR ROD, 19/.083 COPPER HELICAL | EA | 2 | 19/.083 WRAP ON | KMF041388
COND-FIT/HV/I-TOPTIE/1/19-0.101CU | FITTINGS, HV 1PH INT TOPTIE, 19-0.101CU | 710328 | 103610 | WIRE,ANNLD COPPER 2.75MM DIA X 1KG COIL | CX | 2 | CU TIE WIRE THICK | 1000126328
COND-FIT/HV/I-TOPTIE/1/19-0.101CU | FITTINGS, HV 1PH INT TOPTIE, 19-0.101CU | 710328 | 148417 | ARMOUR ROD, 19/.101 COPPER HELICAL | EA | 2 | 19/.104 WRAP ON | KMF041721
COND-FIT/HV/I-TOPTIE/1/7-0.064CU | FITTINGS, HV 1PH INT TOPTIE, 7-0.064CU | 710329 | 103613 | WIRE,ANNLD COPPER 2MM DIA X 1KG COIL | CX | 2 | CU TIE WIRE THIN | 1000126374
COND-FIT/HV/I-TOPTIE/1/7-0.064CU | FITTINGS, HV 1PH INT TOPTIE, 7-0.064CU | 710329 | 148418 | ARMOUR ROD, 7/.064 COPPER HELICAL | EA | 2 | 7/.064 WRAP ON | KMF041386
COND-FIT/HV/I-TOPTIE/1/7-0.080CU | FITTINGS, HV 1PH INT TOPTIE, 7-0.080CU | 710330 | 103613 | WIRE,ANNLD COPPER 2MM DIA X 1KG COIL | CX | 2 | CU TIE WIRE THIN | 1000126374
COND-FIT/HV/I-TOPTIE/1/7-0.080CU | FITTINGS, HV 1PH INT TOPTIE, 7-0.080CU | 710330 | 148419 | ARMOUR ROD, 7/.080 COPPER HELICAL | EA | 2 | 7/.080 WRAP ON | CAR-060
COND-FIT/HV/I-TOPTIE/1/7-0.097CU | FITTINGS, HV 1PH INT TOPTIE, 7-0.097CU | 710331 | 103610 | WIRE,ANNLD COPPER 2.75MM DIA X 1KG COIL | CX | 2 | CU TIE WIRE THICK | 1000126328
COND-FIT/HV/I-TOPTIE/1/7-0.097CU | FITTINGS, HV 1PH INT TOPTIE, 7-0.097CU | 710331 | 148415 | ARMOUR ROD, 19/.064 AND 7/.104 COPPER HE | EA | 2 | 19/.064 AND 7/.104 WRAP ON | KMF040627
COND-FIT/HV/I-TOPTIE/1/7-0.104CU | FITTINGS, HV 1PH INT TOPTIE, 7-0.104CU | 710332 | 103610 | WIRE,ANNLD COPPER 2.75MM DIA X 1KG COIL | CX | 2 | CU TIE WIRE THICK | 1000126328
COND-FIT/HV/I-TOPTIE/1/7-0.104CU | FITTINGS, HV 1PH INT TOPTIE, 7-0.104CU | 710332 | 148415 | ARMOUR ROD, 19/.064 AND 7/.104 COPPER HE | EA | 2 | 19/.064 AND 7/.104 WRAP ON | KMF040627
COND-FIT/HV/I-TOPTIE/3/NEP | FITTINGS, HV 3PH INT TOPTIE, NEP | 710333 | 146509 | TIE, TOP ARMOURED 19/3.25 AL | EA | 3 | 19/3.25 TOP TIE ARMOURED | KMF040600
COND-FIT/HV/I-TOPTIE/3/NEP | FITTINGS, HV 3PH INT TOPTIE, NEP | 710333 | 145985 | ARMOUR ROD, HELICAL 19/3.25 AL | EA | 3 | PROTECTOR ELEC CABLE 19/3.25 ARMOUR ROD | KMF040610
COND-FIT/HV/I-TOPTIE/3/MER | FITTINGS, HV 3PH INT TOPTIE, MER | 710334 | 146513 | TIE, TOP ARMOURED 7/4.50 AL | EA | 3 | TOP TIE ARMOURED 7/4.50 CONDUCTOR | KMF041982
COND-FIT/HV/I-TOPTIE/3/MER | FITTINGS, HV 3PH INT TOPTIE, MER | 710334 | 145982 | ARMOUR ROD, HELICAL 7/4.50 AL | EA | 3 | ARMOUR ROD HELICAL 7/4.50 | KMF040607
COND-FIT/HV/I-TOPTIE/3/FLU | FITTINGS, HV 3PH INT TOPTIE, FLU | 710335 | 146508 | TIE, TOP ARMOURED 7/3.00 AL | EA | 3 | CLAMP ELECC7/3.00 TOP TIE ARMOURED | KMF040597
COND-FIT/HV/I-TOPTIE/3/FLU | FITTINGS, HV 3PH INT TOPTIE, FLU | 710335 | 146025 | ARMOUR ROD, HELICAL 7/3.00 AL | EA | 3 | 7/3.00 ARMOUR ROD | KMF040472
COND-FIT/HV/I-TOPTIE/3/3-2.75SCGZ | FITTINGS, HV 3PH INT TOPTIE, 3-2.75SCGZ | 710336 | 146530 | TIE, TOP ARMOURED 3/2.75 SC/GZ | EA | 3 | TOP TIE 3/2.75 ARMOUR 19/3.25 UNARMOUR | KMF041946
COND-FIT/HV/I-TOPTIE/3/3-2.75SCGZ | FITTINGS, HV 3PH INT TOPTIE, 3-2.75SCGZ | 710336 | 148411 | ARMOUR ROD, HELICAL 3/2.75 SC/GZ | EA | 3 | 3/2.75 ARMOUR ROD | KMF040475
COND-FIT/HV/I-TOPTIE/3/LEO | FITTINGS, HV 3PH INT TOPTIE, LEO | 710337 | 146514 | TOP TIE, ARMOURED, 7/2.50 AAC/AAAC/ACSR | EA | 3 | 7/2.50 TOP TIE ARMOURED | AWDT-140A-76
COND-FIT/HV/I-TOPTIE/3/LEO | FITTINGS, HV 3PH INT TOPTIE, LEO | 710337 | 146017 | ARMOUR ROD, HELICAL 7/2.50 AL | EA | 3 | 7/2.50 ARMOUR ROD | KMF040592
COND-FIT/HV/I-TOPTIE/3/LIB | FITTINGS, HV 3PH INT TOPTIE, LIB | 710338 | 146508 | TIE, TOP ARMOURED 7/3.00 AL | EA | 3 | CLAMP ELECC7/3.00 TOP TIE ARMOURED | KMF040597
COND-FIT/HV/I-TOPTIE/3/LIB | FITTINGS, HV 3PH INT TOPTIE, LIB | 710338 | 146025 | ARMOUR ROD, HELICAL 7/3.00 AL | EA | 3 | 7/3.00 ARMOUR ROD | KMF040472
COND-FIT/HV/I-TOPTIE/3/MAR | FITTINGS, HV 3PH INT TOPTIE, MAR | 710339 | 146552 | SIDE TIE, ARMOURED, 7/3.75 AAC/AAAC/ACSR | EA | 3 | 7/3.75 TOP TIE ARMOURED | AWST-210A-76
COND-FIT/HV/I-TOPTIE/3/MAR | FITTINGS, HV 3PH INT TOPTIE, MAR | 710339 | 148413 | ARMOUR ROD, 7/3.75 MARS/BANANA HELICAL | EA | 3 | 7/3.75 ARMOUR ROD | AAR-113
COND-FIT/HV/I-TOPTIE/3/FLY | FITTINGS, HV 3PH INT TOPTIE, FLY | 710340 | 146530 | TIE, TOP ARMOURED 3/2.75 SC/GZ | EA | 3 | TOP TIE 3/2.75 ARMOUR 19/3.25 UNARMOUR | KMF041946
COND-FIT/HV/I-TOPTIE/3/FLY | FITTINGS, HV 3PH INT TOPTIE, FLY | 710340 | 148412 | ARMOUR ROD, 7/3.74 FLY | EA | 3 |  | AR-A 09.90
COND-FIT/HV/I-TOPTIE/3/NEO | FITTINGS, HV 3PH INT TOPTIE, NEO | 710341 | 802918 | TOP TIE, ARMOURED 19/3.75 AAC/AAAC | EA | 3 |  | AWDT-290A-76
COND-FIT/HV/I-TOPTIE/3/NEO | FITTINGS, HV 3PH INT TOPTIE, NEO | 710341 | 802915 | ROD, ARMOUR 19/3.75, AAC/AAAC | EA | 3 |  | AAR-188
COND-FIT/HV/I-TOPTIE/3/ALM | FITTINGS, HV 3PH INT TOPTIE, ALM | 710342 | 146514 | TOP TIE, ARMOURED, 7/2.50 AAC/AAAC/ACSR | EA | 3 | 7/2.50 TOP TIE ARMOURED | AWDT-140A-76
COND-FIT/HV/I-TOPTIE/3/ALM | FITTINGS, HV 3PH INT TOPTIE, ALM | 710342 | 146017 | ARMOUR ROD, HELICAL 7/2.50 AL | EA | 3 | 7/2.50 ARMOUR ROD | KMF040592
COND-FIT/HV/I-TOPTIE/3/RAI | FITTINGS, HV 3PH INT TOPTIE, RAI | 710343 | 146514 | TOP TIE, ARMOURED, 7/2.50 AAC/AAAC/ACSR | EA | 3 | 7/2.50 TOP TIE ARMOURED | AWDT-140A-76
COND-FIT/HV/I-TOPTIE/3/RAI | FITTINGS, HV 3PH INT TOPTIE, RAI | 710343 | 146017 | ARMOUR ROD, HELICAL 7/2.50 AL | EA | 3 | 7/2.50 ARMOUR ROD | KMF040592
COND-FIT/HV/I-TOPTIE/3/APP | FITTINGS, HV 3PH INT TOPTIE, APP | 710344 | 146508 | TIE, TOP ARMOURED 7/3.00 AL | EA | 3 | CLAMP ELECC7/3.00 TOP TIE ARMOURED | KMF040597
COND-FIT/HV/I-TOPTIE/3/APP | FITTINGS, HV 3PH INT TOPTIE, APP | 710344 | 146025 | ARMOUR ROD, HELICAL 7/3.00 AL | EA | 3 | 7/3.00 ARMOUR ROD | KMF040472
COND-FIT/HV/I-TOPTIE/3/BAN | FITTINGS, HV 3PH INT TOPTIE, BAN | 710345 | 146552 | SIDE TIE, ARMOURED, 7/3.75 AAC/AAAC/ACSR | EA | 3 | 7/3.75 TOP TIE ARMOURED | AWST-210A-76
COND-FIT/HV/I-TOPTIE/3/BAN | FITTINGS, HV 3PH INT TOPTIE, BAN | 710345 | 148413 | ARMOUR ROD, 7/3.75 MARS/BANANA HELICAL | EA | 3 | 7/3.75 ARMOUR ROD | AAR-113
COND-FIT/HV/I-TOPTIE/3/HYE | FITTINGS, HV 3PH INT TOPTIE, HYE | 710346 | 103512 | WIRE,ANNLD ALUMIN 4.75MM DIA X 1KG COIL | CX | 3 | AL TIE WIRE 1.0 | 1000126385
COND-FIT/HV/I-TOPTIE/3/HYE | FITTINGS, HV 3PH INT TOPTIE, HYE | 710346 | 801877 | ARMOUR ROD,HELICAL - HYENA | EA | 3 | TARMOURROD00017
COND-FIT/HV/I-TOPTIE/3/CHE | FITTINGS, HV 3PH INT TOPTIE, CHE | 710347 | 146516 | TOP TIE, ARMOURED, 6/4.75-7/1.6 DOG/CHER | EA | 3 |  | AWDT-240-76
COND-FIT/HV/I-TOPTIE/3/CHE | FITTINGS, HV 3PH INT TOPTIE, CHE | 710347 | 148414 | ARMOUR ROD, 6/4.75-7/1.6 DOG/CHERRY | EA | 3 |  | AAR-143
COND-FIT/HV/I-TOPTIE/3/19-0.064CU | FITTINGS, HV 3PH INT TOPTIE, 19-0.064CU | 710348 | 103610 | WIRE,ANNLD COPPER 2.75MM DIA X 1KG COIL | CX | 3 | CU TIE WIRE THICK | 1000126328
COND-FIT/HV/I-TOPTIE/3/19-0.064CU | FITTINGS, HV 3PH INT TOPTIE, 19-0.064CU | 710348 | 148415 | ARMOUR ROD, 19/.064 AND 7/.104 COPPER HE | EA | 3 | 19/.064 AND 7/.104 WRAP ON | KMF040627
COND-FIT/HV/I-TOPTIE/3/19-0.083CU | FITTINGS, HV 3PH INT TOPTIE, 19-0.083CU | 710349 | 103610 | WIRE,ANNLD COPPER 2.75MM DIA X 1KG COIL | CX | 3 | CU TIE WIRE THICK | 1000126328
COND-FIT/HV/I-TOPTIE/3/19-0.083CU | FITTINGS, HV 3PH INT TOPTIE, 19-0.083CU | 710349 | 148416 | ARMOUR ROD, 19/.083 COPPER HELICAL | EA | 3 | 19/.083 WRAP ON | KMF041388
COND-FIT/HV/I-TOPTIE/3/19-0.101CU | FITTINGS, HV 3PH INT TOPTIE, 19-0.101CU | 710350 | 103610 | WIRE,ANNLD COPPER 2.75MM DIA X 1KG COIL | CX | 3 | CU TIE WIRE THICK | 1000126328
COND-FIT/HV/I-TOPTIE/3/19-0.101CU | FITTINGS, HV 3PH INT TOPTIE, 19-0.101CU | 710350 | 148417 | ARMOUR ROD, 19/.101 COPPER HELICAL | EA | 3 | 19/.104 WRAP ON | KMF041721
COND-FIT/HV/I-TOPTIE/3/7-0.064CU | FITTINGS, HV 3PH INT TOPTIE, 7-0.064CU | 710351 | 103613 | WIRE,ANNLD COPPER 2MM DIA X 1KG COIL | CX | 3 | CU TIE WIRE THIN | 1000126374
COND-FIT/HV/I-TOPTIE/3/7-0.064CU | FITTINGS, HV 3PH INT TOPTIE, 7-0.064CU | 710351 | 148418 | ARMOUR ROD, 7/.064 COPPER HELICAL | EA | 3 | 7/.064 WRAP ON | KMF041386
COND-FIT/HV/I-TOPTIE/3/7-0.080CU | FITTINGS, HV 3PH INT TOPTIE, 7-0.080CU | 710352 | 103613 | WIRE,ANNLD COPPER 2MM DIA X 1KG COIL | CX | 3 | CU TIE WIRE THIN | 1000126374
COND-FIT/HV/I-TOPTIE/3/7-0.080CU | FITTINGS, HV 3PH INT TOPTIE, 7-0.080CU | 710352 | 148419 | ARMOUR ROD, 7/.080 COPPER HELICAL | EA | 3 | 7/.080 WRAP ON | CAR-060
COND-FIT/HV/I-TOPTIE/3/7-0.097CU | FITTINGS, HV 3PH INT TOPTIE, 7-0.097CU | 710353 | 103610 | WIRE,ANNLD COPPER 2.75MM DIA X 1KG COIL | CX | 3 | CU TIE WIRE THICK | 1000126328
COND-FIT/HV/I-TOPTIE/3/7-0.097CU | FITTINGS, HV 3PH INT TOPTIE, 7-0.097CU | 710353 | 148415 | ARMOUR ROD, 19/.064 AND 7/.104 COPPER HE | EA | 3 | 19/.064 AND 7/.104 WRAP ON | KMF040627
COND-FIT/HV/I-TOPTIE/3/7-0.104CU | FITTINGS, HV 3PH INT TOPTIE, 7-0.104CU | 710354 | 103610 | WIRE,ANNLD COPPER 2.75MM DIA X 1KG COIL | CX | 3 | CU TIE WIRE THICK | 1000126328
COND-FIT/HV/I-TOPTIE/3/7-0.104CU | FITTINGS, HV 3PH INT TOPTIE, 7-0.104CU | 710354 | 148415 | ARMOUR ROD, 19/.064 AND 7/.104 COPPER HE | EA | 3 | 19/.064 AND 7/.104 WRAP ON | KMF040627
COND-FIT/HV/I-SIDETIE/1/NEP | FITTINGS, HV 1PH INT SIDETIE, NEP | 710355 | 146522 | TIE, SIDE ARMOURED 19/3.25 AL | EA | 2 | 19/3.25 SIDE TIE ARMOURED | KMF040606
COND-FIT/HV/I-SIDETIE/1/NEP | FITTINGS, HV 1PH INT SIDETIE, NEP | 710355 | 145985 | ARMOUR ROD, HELICAL 19/3.25 AL | EA | 2 | PROTECTOR ELEC CABLE 19/3.25 ARMOUR ROD | KMF040610
COND-FIT/HV/I-SIDETIE/1/MER | FITTINGS, HV 1PH INT SIDETIE, MER | 710356 | 146550 | TIE, SIDE ARMOURED 7/4.50 AL | EA | 2 | SIDE TIE ARMOURED 7/4.50 CONDUCTOR | AWST-2174D-76B
COND-FIT/HV/I-SIDETIE/1/MER | FITTINGS, HV 1PH INT SIDETIE, MER | 710356 | 145982 | ARMOUR ROD, HELICAL 7/4.50 AL | EA | 2 | ARMOUR ROD HELICAL 7/4.50 | KMF040607
COND-FIT/HV/I-SIDETIE/1/FLU | FITTINGS, HV 1PH INT SIDETIE, FLU | 710357 | 146518 | TIE, SIDE ARMOURED 7/3.00 AL | EA | 2 | CLAMP ELEC 7/3.00 SIDE TIE ARMOURED | KMF042008
COND-FIT/HV/I-SIDETIE/1/FLU | FITTINGS, HV 1PH INT SIDETIE, FLU | 710357 | 146025 | ARMOUR ROD, HELICAL 7/3.00 AL | EA | 2 | 7/3.00 ARMOUR ROD | KMF040472
COND-FIT/HV/I-SIDETIE/1/3-2.75SCGZ | FITTINGS, HV 1PH INT SIDETIE, 3-2.75SCGZ | 710358 | 146540 | TIE, SIDE ARMOURED 3/2.75 SC/GZ | EA | 2 | SIDE TIE 3/2.75 ARMOUR 19/3.25 UNARMOUR | KMF041999
COND-FIT/HV/I-SIDETIE/1/3-2.75SCGZ | FITTINGS, HV 1PH INT SIDETIE, 3-2.75SCGZ | 710358 | 148411 | ARMOUR ROD, HELICAL 3/2.75 SC/GZ | EA | 2 | 3/2.75 ARMOUR ROD | KMF040475
COND-FIT/HV/I-SIDETIE/1/LEO | FITTINGS, HV 1PH INT SIDETIE, LEO | 710359 | 146551 | SIDE TIE, ARMOURED, 7/2.50 AAC/AAAC/ACSR | EA | 2 | CLAMP ELEC 7/2.50 SIDE TIE ARMOURED | AWST-140A-76
COND-FIT/HV/I-SIDETIE/1/LEO | FITTINGS, HV 1PH INT SIDETIE, LEO | 710359 | 146017 | ARMOUR ROD, HELICAL 7/2.50 AL | EA | 2 | 7/2.50 ARMOUR ROD | KMF040592
COND-FIT/HV/I-SIDETIE/1/LIB | FITTINGS, HV 1PH INT SIDETIE, LIB | 710360 | 146518 | TIE, SIDE ARMOURED 7/3.00 AL | EA | 2 | CLAMP ELEC 7/3.00 SIDE TIE ARMOURED | KMF042008
COND-FIT/HV/I-SIDETIE/1/LIB | FITTINGS, HV 1PH INT SIDETIE, LIB | 710360 | 146025 | ARMOUR ROD, HELICAL 7/3.00 AL | EA | 2 | 7/3.00 ARMOUR ROD | KMF040472
COND-FIT/HV/I-SIDETIE/1/MAR | FITTINGS, HV 1PH INT SIDETIE, MAR | 710361 | 146552 | SIDE TIE, ARMOURED, 7/3.75 AAC/AAAC/ACSR | EA | 2 | 7/3.75 TOP TIE ARMOURED | AWST-210A-76
COND-FIT/HV/I-SIDETIE/1/MAR | FITTINGS, HV 1PH INT SIDETIE, MAR | 710361 | 148413 | ARMOUR ROD, 7/3.75 MARS/BANANA HELICAL | EA | 2 | 7/3.75 ARMOUR ROD | AAR-113
COND-FIT/HV/I-SIDETIE/1/FLY | FITTINGS, HV 1PH INT SIDETIE, FLY | 710362 | 146540 | TIE, SIDE ARMOURED 3/2.75 SC/GZ | EA | 2 | SIDE TIE 3/2.75 ARMOUR 19/3.25 UNARMOUR | KMF041999
COND-FIT/HV/I-SIDETIE/1/FLY | FITTINGS, HV 1PH INT SIDETIE, FLY | 710362 | 148412 | ARMOUR ROD, 7/3.74 FLY | EA | 2 |  | AR-A 09.90
COND-FIT/HV/I-SIDETIE/1/NEO | FITTINGS, HV 1PH INT SIDETIE, NEO | 710363 | 802919 | SIDE TIE, 19/3.75 AAC/AAAC | EA | 2 |  | AWST-180-76
COND-FIT/HV/I-SIDETIE/1/NEO | FITTINGS, HV 1PH INT SIDETIE, NEO | 710363 | 802915 | ROD, ARMOUR 19/3.75, AAC/AAAC | EA | 2 |  | AAR-188
COND-FIT/HV/I-SIDETIE/1/ALM | FITTINGS, HV 1PH INT SIDETIE, ALM | 710364 | 146551 | SIDE TIE, ARMOURED, 7/2.50 AAC/AAAC/ACSR | EA | 2 | CLAMP ELEC 7/2.50 SIDE TIE ARMOURED | AWST-140A-76
COND-FIT/HV/I-SIDETIE/1/ALM | FITTINGS, HV 1PH INT SIDETIE, ALM | 710364 | 146017 | ARMOUR ROD, HELICAL 7/2.50 AL | EA | 2 | 7/2.50 ARMOUR ROD | KMF040592
COND-FIT/HV/I-SIDETIE/1/RAI | FITTINGS, HV 1PH INT SIDETIE, RAI | 710365 | 146551 | SIDE TIE, ARMOURED, 7/2.50 AAC/AAAC/ACSR | EA | 2 | CLAMP ELEC 7/2.50 SIDE TIE ARMOURED | AWST-140A-76
COND-FIT/HV/I-SIDETIE/1/RAI | FITTINGS, HV 1PH INT SIDETIE, RAI | 710365 | 146017 | ARMOUR ROD, HELICAL 7/2.50 AL | EA | 2 | 7/2.50 ARMOUR ROD | KMF040592
COND-FIT/HV/I-SIDETIE/1/APP | FITTINGS, HV 1PH INT SIDETIE, APP | 710366 | 146518 | TIE, SIDE ARMOURED 7/3.00 AL | EA | 2 | CLAMP ELEC 7/3.00 SIDE TIE ARMOURED | KMF042008
COND-FIT/HV/I-SIDETIE/1/APP | FITTINGS, HV 1PH INT SIDETIE, APP | 710366 | 146025 | ARMOUR ROD, HELICAL 7/3.00 AL | EA | 2 | 7/3.00 ARMOUR ROD | KMF040472
COND-FIT/HV/I-SIDETIE/1/BAN | FITTINGS, HV 1PH INT SIDETIE, BAN | 710367 | 146552 | SIDE TIE, ARMOURED, 7/3.75 AAC/AAAC/ACSR | EA | 2 | 7/3.75 TOP TIE ARMOURED | AWST-210A-76
COND-FIT/HV/I-SIDETIE/1/BAN | FITTINGS, HV 1PH INT SIDETIE, BAN | 710367 | 148413 | ARMOUR ROD, 7/3.75 MARS/BANANA HELICAL | EA | 2 | 7/3.75 ARMOUR ROD | AAR-113
COND-FIT/HV/I-SIDETIE/1/HYE | FITTINGS, HV 1PH INT SIDETIE, HYE | 710368 | 103512 | WIRE,ANNLD ALUMIN 4.75MM DIA X 1KG COIL | CX | 2 | AL TIE WIRE 1.0 | 1000126385
COND-FIT/HV/I-SIDETIE/1/HYE | FITTINGS, HV 1PH INT SIDETIE, HYE | 710368 | 801877 | ARMOUR ROD,HELICAL - HYENA | EA | 2 | TARMOURROD00017
COND-FIT/HV/I-SIDETIE/1/CHE | FITTINGS, HV 1PH INT SIDETIE, CHE | 710369 | 146553 | SIDE TIE, ARMOURED, 6/4.75-7/1.6 DOG/CHE | EA | 2 |  | AWST-240-76
COND-FIT/HV/I-SIDETIE/1/CHE | FITTINGS, HV 1PH INT SIDETIE, CHE | 710369 | 148414 | ARMOUR ROD, 6/4.75-7/1.6 DOG/CHERRY | EA | 2 |  | AAR-143
COND-FIT/HV/I-SIDETIE/1/19-0.064CU | FITTINGS, HV 1PH INT SIDETIE, 19-0.064CU | 710370 | 103610 | WIRE,ANNLD COPPER 2.75MM DIA X 1KG COIL | CX | 2 | CU TIE WIRE THICK | 1000126328
COND-FIT/HV/I-SIDETIE/1/19-0.064CU | FITTINGS, HV 1PH INT SIDETIE, 19-0.064CU | 710370 | 148415 | ARMOUR ROD, 19/.064 AND 7/.104 COPPER HE | EA | 2 | 19/.064 AND 7/.104 WRAP ON | KMF040627
COND-FIT/HV/I-SIDETIE/1/19-0.083CU | FITTINGS, HV 1PH INT SIDETIE, 19-0.083CU | 710371 | 103610 | WIRE,ANNLD COPPER 2.75MM DIA X 1KG COIL | CX | 2 | CU TIE WIRE THICK | 1000126328
COND-FIT/HV/I-SIDETIE/1/19-0.083CU | FITTINGS, HV 1PH INT SIDETIE, 19-0.083CU | 710371 | 148416 | ARMOUR ROD, 19/.083 COPPER HELICAL | EA | 2 | 19/.083 WRAP ON | KMF041388
COND-FIT/HV/I-SIDETIE/1/19-0.101CU | FITTINGS, HV 1PH INT SIDETIE, 19-0.101CU | 710372 | 103610 | WIRE,ANNLD COPPER 2.75MM DIA X 1KG COIL | CX | 2 | CU TIE WIRE THICK | 1000126328
COND-FIT/HV/I-SIDETIE/1/19-0.101CU | FITTINGS, HV 1PH INT SIDETIE, 19-0.101CU | 710372 | 148417 | ARMOUR ROD, 19/.101 COPPER HELICAL | EA | 2 | 19/.104 WRAP ON | KMF041721
COND-FIT/HV/I-SIDETIE/1/7-0.064CU | FITTINGS, HV 1PH INT SIDETIE, 7-0.064CU | 710373 | 103613 | WIRE,ANNLD COPPER 2MM DIA X 1KG COIL | CX | 2 | CU TIE WIRE THIN | 1000126374
COND-FIT/HV/I-SIDETIE/1/7-0.064CU | FITTINGS, HV 1PH INT SIDETIE, 7-0.064CU | 710373 | 148418 | ARMOUR ROD, 7/.064 COPPER HELICAL | EA | 2 | 7/.064 WRAP ON | KMF041386
COND-FIT/HV/I-SIDETIE/1/7-0.080CU | FITTINGS, HV 1PH INT SIDETIE, 7-0.080CU | 710374 | 103613 | WIRE,ANNLD COPPER 2MM DIA X 1KG COIL | CX | 2 | CU TIE WIRE THIN | 1000126374
COND-FIT/HV/I-SIDETIE/1/7-0.080CU | FITTINGS, HV 1PH INT SIDETIE, 7-0.080CU | 710374 | 148419 | ARMOUR ROD, 7/.080 COPPER HELICAL | EA | 2 | 7/.080 WRAP ON | CAR-060
COND-FIT/HV/I-SIDETIE/1/7-0.097CU | FITTINGS, HV 1PH INT SIDETIE, 7-0.097CU | 710375 | 103610 | WIRE,ANNLD COPPER 2.75MM DIA X 1KG COIL | CX | 2 | CU TIE WIRE THICK | 1000126328
COND-FIT/HV/I-SIDETIE/1/7-0.097CU | FITTINGS, HV 1PH INT SIDETIE, 7-0.097CU | 710375 | 148415 | ARMOUR ROD, 19/.064 AND 7/.104 COPPER HE | EA | 2 | 19/.064 AND 7/.104 WRAP ON | KMF040627
COND-FIT/HV/I-SIDETIE/1/7-0.104CU | FITTINGS, HV 1PH INT SIDETIE, 7-0.104CU | 710376 | 103610 | WIRE,ANNLD COPPER 2.75MM DIA X 1KG COIL | CX | 2 | CU TIE WIRE THICK | 1000126328
COND-FIT/HV/I-SIDETIE/1/7-0.104CU | FITTINGS, HV 1PH INT SIDETIE, 7-0.104CU | 710376 | 148415 | ARMOUR ROD, 19/.064 AND 7/.104 COPPER HE | EA | 2 | 19/.064 AND 7/.104 WRAP ON | KMF040627
COND-FIT/HV/I-SIDETIE/3/NEP | FITTINGS, HV 3PH INT SIDETIE, NEP | 710377 | 146522 | TIE, SIDE ARMOURED 19/3.25 AL | EA | 3 | 19/3.25 SIDE TIE ARMOURED | KMF040606
COND-FIT/HV/I-SIDETIE/3/NEP | FITTINGS, HV 3PH INT SIDETIE, NEP | 710377 | 145985 | ARMOUR ROD, HELICAL 19/3.25 AL | EA | 3 | PROTECTOR ELEC CABLE 19/3.25 ARMOUR ROD | KMF040610
COND-FIT/HV/I-SIDETIE/3/MER | FITTINGS, HV 3PH INT SIDETIE, MER | 710378 | 146550 | TIE, SIDE ARMOURED 7/4.50 AL | EA | 3 | SIDE TIE ARMOURED 7/4.50 CONDUCTOR | AWST-2174D-76B
COND-FIT/HV/I-SIDETIE/3/MER | FITTINGS, HV 3PH INT SIDETIE, MER | 710378 | 145982 | ARMOUR ROD, HELICAL 7/4.50 AL | EA | 3 | ARMOUR ROD HELICAL 7/4.50 | KMF040607
COND-FIT/HV/I-SIDETIE/3/FLU | FITTINGS, HV 3PH INT SIDETIE, FLU | 710379 | 146518 | TIE, SIDE ARMOURED 7/3.00 AL | EA | 3 | CLAMP ELEC 7/3.00 SIDE TIE ARMOURED | KMF042008
COND-FIT/HV/I-SIDETIE/3/FLU | FITTINGS, HV 3PH INT SIDETIE, FLU | 710379 | 146025 | ARMOUR ROD, HELICAL 7/3.00 AL | EA | 3 | 7/3.00 ARMOUR ROD | KMF040472
COND-FIT/HV/I-SIDETIE/3/3-2.75SCGZ | FITTINGS, HV 3PH INT SIDETIE, 3-2.75SCGZ | 710380 | 146540 | TIE, SIDE ARMOURED 3/2.75 SC/GZ | EA | 3 | SIDE TIE 3/2.75 ARMOUR 19/3.25 UNARMOUR | KMF041999
COND-FIT/HV/I-SIDETIE/3/3-2.75SCGZ | FITTINGS, HV 3PH INT SIDETIE, 3-2.75SCGZ | 710380 | 148411 | ARMOUR ROD, HELICAL 3/2.75 SC/GZ | EA | 3 | 3/2.75 ARMOUR ROD | KMF040475
COND-FIT/HV/I-SIDETIE/3/LEO | FITTINGS, HV 3PH INT SIDETIE, LEO | 710381 | 146551 | SIDE TIE, ARMOURED, 7/2.50 AAC/AAAC/ACSR | EA | 3 | CLAMP ELEC 7/2.50 SIDE TIE ARMOURED | AWST-140A-76
COND-FIT/HV/I-SIDETIE/3/LEO | FITTINGS, HV 3PH INT SIDETIE, LEO | 710381 | 146017 | ARMOUR ROD, HELICAL 7/2.50 AL | EA | 3 | 7/2.50 ARMOUR ROD | KMF040592
COND-FIT/HV/I-SIDETIE/3/LIB | FITTINGS, HV 3PH INT SIDETIE, LIB | 710382 | 146518 | TIE, SIDE ARMOURED 7/3.00 AL | EA | 3 | CLAMP ELEC 7/3.00 SIDE TIE ARMOURED | KMF042008
COND-FIT/HV/I-SIDETIE/3/LIB | FITTINGS, HV 3PH INT SIDETIE, LIB | 710382 | 146025 | ARMOUR ROD, HELICAL 7/3.00 AL | EA | 3 | 7/3.00 ARMOUR ROD | KMF040472
COND-FIT/HV/I-SIDETIE/3/MAR | FITTINGS, HV 3PH INT SIDETIE, MAR | 710383 | 146552 | SIDE TIE, ARMOURED, 7/3.75 AAC/AAAC/ACSR | EA | 3 | 7/3.75 TOP TIE ARMOURED | AWST-210A-76
COND-FIT/HV/I-SIDETIE/3/MAR | FITTINGS, HV 3PH INT SIDETIE, MAR | 710383 | 148413 | ARMOUR ROD, 7/3.75 MARS/BANANA HELICAL | EA | 3 | 7/3.75 ARMOUR ROD | AAR-113
COND-FIT/HV/I-SIDETIE/3/FLY | FITTINGS, HV 3PH INT SIDETIE, FLY | 710384 | 146540 | TIE, SIDE ARMOURED 3/2.75 SC/GZ | EA | 3 | SIDE TIE 3/2.75 ARMOUR 19/3.25 UNARMOUR | KMF041999
COND-FIT/HV/I-SIDETIE/3/FLY | FITTINGS, HV 3PH INT SIDETIE, FLY | 710384 | 148412 | ARMOUR ROD, 7/3.74 FLY | EA | 3 |  | AR-A 09.90
COND-FIT/HV/I-SIDETIE/3/NEO | FITTINGS, HV 3PH INT SIDETIE, NEO | 710385 | 802919 | SIDE TIE, 19/3.75 AAC/AAAC | EA | 3 |  | AWST-180-76
COND-FIT/HV/I-SIDETIE/3/NEO | FITTINGS, HV 3PH INT SIDETIE, NEO | 710385 | 802915 | ROD, ARMOUR 19/3.75, AAC/AAAC | EA | 3 |  | AAR-188
COND-FIT/HV/I-SIDETIE/3/ALM | FITTINGS, HV 3PH INT SIDETIE, ALM | 710386 | 146551 | SIDE TIE, ARMOURED, 7/2.50 AAC/AAAC/ACSR | EA | 3 | CLAMP ELEC 7/2.50 SIDE TIE ARMOURED | AWST-140A-76
COND-FIT/HV/I-SIDETIE/3/ALM | FITTINGS, HV 3PH INT SIDETIE, ALM | 710386 | 146017 | ARMOUR ROD, HELICAL 7/2.50 AL | EA | 3 | 7/2.50 ARMOUR ROD | KMF040592
COND-FIT/HV/I-SIDETIE/3/RAI | FITTINGS, HV 3PH INT SIDETIE, RAI | 710387 | 146551 | SIDE TIE, ARMOURED, 7/2.50 AAC/AAAC/ACSR | EA | 3 | CLAMP ELEC 7/2.50 SIDE TIE ARMOURED | AWST-140A-76
COND-FIT/HV/I-SIDETIE/3/RAI | FITTINGS, HV 3PH INT SIDETIE, RAI | 710387 | 146017 | ARMOUR ROD, HELICAL 7/2.50 AL | EA | 3 | 7/2.50 ARMOUR ROD | KMF040592
COND-FIT/HV/I-SIDETIE/3/APP | FITTINGS, HV 3PH INT SIDETIE, APP | 710388 | 146518 | TIE, SIDE ARMOURED 7/3.00 AL | EA | 3 | CLAMP ELEC 7/3.00 SIDE TIE ARMOURED | KMF042008
COND-FIT/HV/I-SIDETIE/3/APP | FITTINGS, HV 3PH INT SIDETIE, APP | 710388 | 146025 | ARMOUR ROD, HELICAL 7/3.00 AL | EA | 3 | 7/3.00 ARMOUR ROD | KMF040472
COND-FIT/HV/I-SIDETIE/3/BAN | FITTINGS, HV 3PH INT SIDETIE, BAN | 710389 | 146552 | SIDE TIE, ARMOURED, 7/3.75 AAC/AAAC/ACSR | EA | 3 | 7/3.75 TOP TIE ARMOURED | AWST-210A-76
COND-FIT/HV/I-SIDETIE/3/BAN | FITTINGS, HV 3PH INT SIDETIE, BAN | 710389 | 148413 | ARMOUR ROD, 7/3.75 MARS/BANANA HELICAL | EA | 3 | 7/3.75 ARMOUR ROD | AAR-113
COND-FIT/HV/I-SIDETIE/3/HYE | FITTINGS, HV 3PH INT SIDETIE, HYE | 710390 | 103512 | WIRE,ANNLD ALUMIN 4.75MM DIA X 1KG COIL | CX | 3 | AL TIE WIRE 1.0 | 1000126385
COND-FIT/HV/I-SIDETIE/3/HYE | FITTINGS, HV 3PH INT SIDETIE, HYE | 710390 | 801877 | ARMOUR ROD,HELICAL - HYENA | EA | 3 | TARMOURROD00017
COND-FIT/HV/I-SIDETIE/3/CHE | FITTINGS, HV 3PH INT SIDETIE, CHE | 710391 | 146553 | SIDE TIE, ARMOURED, 6/4.75-7/1.6 DOG/CHE | EA | 3 |  | AWST-240-76
COND-FIT/HV/I-SIDETIE/3/CHE | FITTINGS, HV 3PH INT SIDETIE, CHE | 710391 | 148414 | ARMOUR ROD, 6/4.75-7/1.6 DOG/CHERRY | EA | 3 |  | AAR-143
COND-FIT/HV/I-SIDETIE/3/19-0.064CU | FITTINGS, HV 3PH INT SIDETIE, 19-0.064CU | 710392 | 103610 | WIRE,ANNLD COPPER 2.75MM DIA X 1KG COIL | CX | 3 | CU TIE WIRE THICK | 1000126328
COND-FIT/HV/I-SIDETIE/3/19-0.064CU | FITTINGS, HV 3PH INT SIDETIE, 19-0.064CU | 710392 | 148415 | ARMOUR ROD, 19/.064 AND 7/.104 COPPER HE | EA | 3 | 19/.064 AND 7/.104 WRAP ON | KMF040627
COND-FIT/HV/I-SIDETIE/3/19-0.083CU | FITTINGS, HV 3PH INT SIDETIE, 19-0.083CU | 710393 | 103610 | WIRE,ANNLD COPPER 2.75MM DIA X 1KG COIL | CX | 3 | CU TIE WIRE THICK | 1000126328
COND-FIT/HV/I-SIDETIE/3/19-0.083CU | FITTINGS, HV 3PH INT SIDETIE, 19-0.083CU | 710393 | 148416 | ARMOUR ROD, 19/.083 COPPER HELICAL | EA | 3 | 19/.083 WRAP ON | KMF041388
COND-FIT/HV/I-SIDETIE/3/19-0.101CU | FITTINGS, HV 3PH INT SIDETIE, 19-0.101CU | 710394 | 103610 | WIRE,ANNLD COPPER 2.75MM DIA X 1KG COIL | CX | 3 | CU TIE WIRE THICK | 1000126328
COND-FIT/HV/I-SIDETIE/3/19-0.101CU | FITTINGS, HV 3PH INT SIDETIE, 19-0.101CU | 710394 | 148417 | ARMOUR ROD, 19/.101 COPPER HELICAL | EA | 3 | 19/.104 WRAP ON | KMF041721
COND-FIT/HV/I-SIDETIE/3/7-0.064CU | FITTINGS, HV 3PH INT SIDETIE, 7-0.064CU | 710395 | 103613 | WIRE,ANNLD COPPER 2MM DIA X 1KG COIL | CX | 3 | CU TIE WIRE THIN | 1000126374
COND-FIT/HV/I-SIDETIE/3/7-0.064CU | FITTINGS, HV 3PH INT SIDETIE, 7-0.064CU | 710395 | 148418 | ARMOUR ROD, 7/.064 COPPER HELICAL | EA | 3 | 7/.064 WRAP ON | KMF041386
COND-FIT/HV/I-SIDETIE/3/7-0.080CU | FITTINGS, HV 3PH INT SIDETIE, 7-0.080CU | 710396 | 103613 | WIRE,ANNLD COPPER 2MM DIA X 1KG COIL | CX | 3 | CU TIE WIRE THIN | 1000126374
COND-FIT/HV/I-SIDETIE/3/7-0.080CU | FITTINGS, HV 3PH INT SIDETIE, 7-0.080CU | 710396 | 148419 | ARMOUR ROD, 7/.080 COPPER HELICAL | EA | 3 | 7/.080 WRAP ON | CAR-060
COND-FIT/HV/I-SIDETIE/3/7-0.097CU | FITTINGS, HV 3PH INT SIDETIE, 7-0.097CU | 710397 | 103610 | WIRE,ANNLD COPPER 2.75MM DIA X 1KG COIL | CX | 3 | CU TIE WIRE THICK | 1000126328
COND-FIT/HV/I-SIDETIE/3/7-0.097CU | FITTINGS, HV 3PH INT SIDETIE, 7-0.097CU | 710397 | 148415 | ARMOUR ROD, 19/.064 AND 7/.104 COPPER HE | EA | 3 | 19/.064 AND 7/.104 WRAP ON | KMF040627
COND-FIT/HV/I-SIDETIE/3/7-0.104CU | FITTINGS, HV 3PH INT SIDETIE, 7-0.104CU | 710398 | 103610 | WIRE,ANNLD COPPER 2.75MM DIA X 1KG COIL | CX | 3 | CU TIE WIRE THICK | 1000126328
COND-FIT/HV/I-SIDETIE/3/7-0.104CU | FITTINGS, HV 3PH INT SIDETIE, 7-0.104CU | 710398 | 148415 | ARMOUR ROD, 19/.064 AND 7/.104 COPPER HE | EA | 3 | 19/.064 AND 7/.104 WRAP ON | KMF040627
COND-FIT/HV/DE/1/NEP | FITTINGS, HV 1PH DEADEND, NEP | 710399 | 146440 | TERMINATION, HELICAL FT 19/3.25 AAC | EA | 2 | 146440 | FAD1565-1690-7
COND-FIT/HV/DE/1/MER | FITTINGS, HV 1PH DEADEND, MER | 710400 | 146436 | TERMINATION, HELICAL FT 7/4.50 AAC | EA | 2 | 7/4.50 WRAP ON | FAD1305-1405-6
COND-FIT/HV/DE/1/FLU | FITTINGS, HV 1PH DEADEND, FLU | 710401 | 146471 | TERMINATION, HELICAL FT 7/3.00 AAAC | EA | 2 | 7/3.00 WRAP ON | FAD0865-0935-6
COND-FIT/HV/DE/1/3-2.75SCGZ | FITTINGS, HV 1PH DEADEND, 3-2.75SCGZ | 710402 | 146261 | SLEEVE, COMPRESSION NT 7/2.50 AL | EA | 2 | AL NT36 7/2.25 7/2.50 | NT36/1
COND-FIT/HV/DE/1/LEO | FITTINGS, HV 1PH DEADEND, LEO | 710403 | 146431 | TERMINATION, HELICAL FT 7/2.50 AAC | EA | 2 | 7/2.50 WRAP ON | FAD0735-0760-6
COND-FIT/HV/DE/1/LIB | FITTINGS, HV 1PH DEADEND, LIB | 710404 | 146471 | TERMINATION, HELICAL FT 7/3.00 AAAC | EA | 2 | 7/3.00 WRAP ON | FAD0865-0935-6
COND-FIT/HV/DE/1/MAR | FITTINGS, HV 1PH DEADEND, MAR | 710405 | 146435 | TERMINATION, HELICAL FT 7/3.75 AAC | EA | 2 | 7/3.75 WRAP ON | FAD1080-1130-6
COND-FIT/HV/DE/1/FLY | FITTINGS, HV 1PH DEADEND, FLY | 710406 | 146434 | TERMINATION, HELICAL FT 7/3.40 AAC | EA | 2 | 146434 | FAD1015-1050-6
COND-FIT/HV/DE/1/NEO | FITTINGS, HV 1PH DEADEND, NEO | 710407 | 802916 | DEADEND, WRAP ON, 19/3.75 AAC/AAAC | EA | 2 |  | AFG-188-CL
COND-FIT/HV/DE/1/ALM | FITTINGS, HV 1PH DEADEND, ALM | 710408 | 146470 | TERMINATION, HELICAL FT 6/1/2.50 ACSR | EA | 2 | 146470 | FSLD0750-5
COND-FIT/HV/DE/1/RAI | FITTINGS, HV 1PH DEADEND, RAI | 710409 | 146470 | TERMINATION, HELICAL FT 6/1/2.50 ACSR | EA | 2 | 146470 | FSLD0750-5
COND-FIT/HV/DE/1/APP | FITTINGS, HV 1PH DEADEND, APP | 710410 | 146472 | DEADEND, FULL TENSION 6/1/3.00 APPLE/FER | EA | 2 |  | FSLD0900-5
COND-FIT/HV/DE/1/BAN | FITTINGS, HV 1PH DEADEND, BAN | 710411 | 146473 | DEADEND, FULL TENSION, 6/1/3.75 BANNANAB | EA | 2 |  | FSLD1125-5
COND-FIT/HV/DE/1/HYE | FITTINGS, HV 1PH DEADEND, HYE | 710412 | 802158 | DEADEND,HELICAL 14.6MM OD HYENA | EA | 2 | TDEADENDHELI023 | FTG-146
COND-FIT/HV/DE/1/CHE | FITTINGS, HV 1PH DEADEND, CHE | 710413 | 146474 | DEADEND, TENSION 6/4.75-7/1.6 CHERRY | EA | 2 | 146471 | FTG-143
COND-FIT/HV/DE/1/19-0.064CU | FITTINGS, HV 1PH DEADEND, 19-0.064CU | 710414 | 148238 | TERMINATION, HELICAL FT 19/.064 CU | EA | 2 | 148238 | FCD0790-0875-6
COND-FIT/HV/DE/1/19-0.083CU | FITTINGS, HV 1PH DEADEND, 19-0.083CU | 710415 | 148239 | TERMINATION, HELICAL FT 19/.083 CU | EA | 2 | 148239 | FCD0990-1065-6
COND-FIT/HV/DE/1/19-0.101CU | FITTINGS, HV 1PH DEADEND, 19-0.101CU | 710416 | 148240 | TERMINATION, HELICAL FT 19/.104 CU | EA | 2 | 148240 | FCD1320-1375-6
COND-FIT/HV/DE/1/7-0.064CU | FITTINGS, HV 1PH DEADEND, 7-0.064CU | 710417 | 148232 | TERMINATION, HELICAL FT 7/.064 CU | EA | 2 | 148232 | KMF040823
COND-FIT/HV/DE/1/7-0.080CU | FITTINGS, HV 1PH DEADEND, 7-0.080CU | 710418 | 148234 | TERMINATION, HELICAL FT 7/.080 CU | EA | 2 | 148234 | FCD0600-0630-6
COND-FIT/HV/DE/1/7-0.097CU | FITTINGS, HV 1PH DEADEND, 7-0.097CU | 710419 | 148238 | TERMINATION, HELICAL FT 19/.064 CU | EA | 2 | 148238 | FCD0790-0875-6
COND-FIT/HV/DE/1/7-0.104CU | FITTINGS, HV 1PH DEADEND, 7-0.104CU | 710420 | 148238 | TERMINATION, HELICAL FT 19/.064 CU | EA | 2 | 148238 | FCD0790-0875-6
COND-FIT/HV/DE/1/7-0.048CU | FITTINGS, HV 1PH DEADEND, 7-0.048CU | 710421 | 148242 | TERMINATION, HELICAL FT 7/0.048 CU | EA | 2 | 7/0.44 WRAP ON | DUL-CU FT DEAD-END 7/0.048 CD/CU
COND-FIT/HV/DE/3/NEP | FITTINGS, HV 3PH DEADEND, NEP | 710422 | 146440 | TERMINATION, HELICAL FT 19/3.25 AAC | EA | 3 | 146440 | FAD1565-1690-7
COND-FIT/HV/DE/3/MER | FITTINGS, HV 3PH DEADEND, MER | 710423 | 146436 | TERMINATION, HELICAL FT 7/4.50 AAC | EA | 3 | 7/4.50 WRAP ON | FAD1305-1405-6
COND-FIT/HV/DE/3/FLU | FITTINGS, HV 3PH DEADEND, FLU | 710424 | 146471 | TERMINATION, HELICAL FT 7/3.00 AAAC | EA | 3 | 7/3.00 WRAP ON | FAD0865-0935-6
COND-FIT/HV/DE/3/3-2.75SCGZ | FITTINGS, HV 3PH DEADEND, 3-2.75SCGZ | 710425 | 146261 | SLEEVE, COMPRESSION NT 7/2.50 AL | EA | 3 | AL NT36 7/2.25 7/2.50 | NT36/1
COND-FIT/HV/DE/3/LEO | FITTINGS, HV 3PH DEADEND, LEO | 710426 | 146431 | TERMINATION, HELICAL FT 7/2.50 AAC | EA | 3 | 7/2.50 WRAP ON | FAD0735-0760-6
COND-FIT/HV/DE/3/LIB | FITTINGS, HV 3PH DEADEND, LIB | 710427 | 146471 | TERMINATION, HELICAL FT 7/3.00 AAAC | EA | 3 | 7/3.00 WRAP ON | FAD0865-0935-6
COND-FIT/HV/DE/3/MAR | FITTINGS, HV 3PH DEADEND, MAR | 710428 | 146435 | TERMINATION, HELICAL FT 7/3.75 AAC | EA | 3 | 7/3.75 WRAP ON | FAD1080-1130-6
COND-FIT/HV/DE/3/FLY | FITTINGS, HV 3PH DEADEND, FLY | 710429 | 146434 | TERMINATION, HELICAL FT 7/3.40 AAC | EA | 3 | 146434 | FAD1015-1050-6
COND-FIT/HV/DE/3/NEO | FITTINGS, HV 3PH DEADEND, NEO | 710430 | 802916 | DEADEND, WRAP ON, 19/3.75 AAC/AAAC | EA | 3 |  | AFG-188-CL
COND-FIT/HV/DE/3/ALM | FITTINGS, HV 3PH DEADEND, ALM | 710431 | 146470 | TERMINATION, HELICAL FT 6/1/2.50 ACSR | EA | 3 | 146470 | FSLD0750-5
COND-FIT/HV/DE/3/RAI | FITTINGS, HV 3PH DEADEND, RAI | 710432 | 146470 | TERMINATION, HELICAL FT 6/1/2.50 ACSR | EA | 3 | 146470 | FSLD0750-5
COND-FIT/HV/DE/3/APP | FITTINGS, HV 3PH DEADEND, APP | 710433 | 146472 | DEADEND, FULL TENSION 6/1/3.00 APPLE/FER | EA | 3 |  | FSLD0900-5
COND-FIT/HV/DE/3/BAN | FITTINGS, HV 3PH DEADEND, BAN | 710434 | 146473 | DEADEND, FULL TENSION, 6/1/3.75 BANNANAB | EA | 3 |  | FSLD1125-5
COND-FIT/HV/DE/3/HYE | FITTINGS, HV 3PH DEADEND, HYE | 710435 | 802158 | DEADEND,HELICAL 14.6MM OD HYENA | EA | 3 | TDEADENDHELI023 | FTG-146
COND-FIT/HV/DE/3/CHE | FITTINGS, HV 3PH DEADEND, CHE | 710436 | 146474 | DEADEND, TENSION 6/4.75-7/1.6 CHERRY | EA | 3 | 146471 | FTG-143
COND-FIT/HV/DE/3/19-0.064CU | FITTINGS, HV 3PH DEADEND, 19-0.064CU | 710437 | 148238 | TERMINATION, HELICAL FT 19/.064 CU | EA | 3 | 148238 | FCD0790-0875-6
COND-FIT/HV/DE/3/19-0.083CU | FITTINGS, HV 3PH DEADEND, 19-0.083CU | 710438 | 148239 | TERMINATION, HELICAL FT 19/.083 CU | EA | 3 | 148239 | FCD0990-1065-6
COND-FIT/HV/DE/3/19-0.101CU | FITTINGS, HV 3PH DEADEND, 19-0.101CU | 710439 | 148240 | TERMINATION, HELICAL FT 19/.104 CU | EA | 3 | 148240 | FCD1320-1375-6
COND-FIT/HV/DE/3/7-0.064CU | FITTINGS, HV 3PH DEADEND, 7-0.064CU | 710440 | 148232 | TERMINATION, HELICAL FT 7/.064 CU | EA | 3 | 148232 | KMF040823
COND-FIT/HV/DE/3/7-0.080CU | FITTINGS, HV 3PH DEADEND, 7-0.080CU | 710441 | 148234 | TERMINATION, HELICAL FT 7/.080 CU | EA | 3 | 148234 | FCD0600-0630-6
COND-FIT/HV/DE/3/7-0.097CU | FITTINGS, HV 3PH DEADEND, 7-0.097CU | 710442 | 148238 | TERMINATION, HELICAL FT 19/.064 CU | EA | 3 | 148238 | FCD0790-0875-6
COND-FIT/HV/DE/3/7-0.104CU | FITTINGS, HV 3PH DEADEND, 7-0.104CU | 710443 | 148238 | TERMINATION, HELICAL FT 19/.064 CU | EA | 3 | 148238 | FCD0790-0875-6
COND-FIT/HV/DE/3/7-0.048CU | FITTINGS, HV 3PH DEADEND, 7-0.048CU | 710444 | 148242 | TERMINATION, HELICAL FT 7/0.048 CU | EA | 3 | 7/0.44 WRAP ON | DUL-CU FT DEAD-END 7/0.048 CD/CU
COND-FIT/HV/S/1/NEP | FITTINGS, HV 1PH STRAIN, NEP | 710445 | 146440 | TERMINATION, HELICAL FT 19/3.25 AAC | EA | 4 | 146440 | FAD1565-1690-7
COND-FIT/HV/S/1/NEP | FITTINGS, HV 1PH STRAIN, NEP | 710445 | 146265 | SLEEVE, COMPRESSION NT 19/3.25 AL | EA | 2 | AL NT68 19/3.25 | NT68/1
COND-FIT/HV/S/1/MER | FITTINGS, HV 1PH STRAIN, MER | 710446 | 146436 | TERMINATION, HELICAL FT 7/4.50 AAC | EA | 4 | 7/4.50 WRAP ON | FAD1305-1405-6
COND-FIT/HV/S/1/MER | FITTINGS, HV 1PH STRAIN, MER | 710446 | 146263 | SLEEVE, COMPRESSION NT 7/4.50 AL | EA | 2 | AL NT58 7/4.50 | NT58/1
COND-FIT/HV/S/1/FLU | FITTINGS, HV 1PH STRAIN, FLU | 710447 | 146471 | TERMINATION, HELICAL FT 7/3.00 AAAC | EA | 4 | 7/3.00 WRAP ON | FAD0865-0935-6
COND-FIT/HV/S/1/FLU | FITTINGS, HV 1PH STRAIN, FLU | 710447 | 146280 | SLEEVE, COMPRESSION NT 7/3.00 AL | EA | 2 | AL NT44 7/3.00 | NT44/1
COND-FIT/HV/S/1/3-2.75SCGZ | FITTINGS, HV 1PH STRAIN, 3-2.75SCGZ | 710448 | 146261 | SLEEVE, COMPRESSION NT 7/2.50 AL | EA | 6 | AL NT36 7/2.25 7/2.50 | NT36/1
COND-FIT/HV/S/1/LEO | FITTINGS, HV 1PH STRAIN, LEO | 710449 | 146431 | TERMINATION, HELICAL FT 7/2.50 AAC | EA | 4 | 7/2.50 WRAP ON | FAD0735-0760-6
COND-FIT/HV/S/1/LEO | FITTINGS, HV 1PH STRAIN, LEO | 710449 | 146261 | SLEEVE, COMPRESSION NT 7/2.50 AL | EA | 2 | AL NT36 7/2.25 7/2.50 | NT36/1
COND-FIT/HV/S/1/LIB | FITTINGS, HV 1PH STRAIN, LIB | 710450 | 146471 | TERMINATION, HELICAL FT 7/3.00 AAAC | EA | 4 | 7/3.00 WRAP ON | FAD0865-0935-6
COND-FIT/HV/S/1/LIB | FITTINGS, HV 1PH STRAIN, LIB | 710450 | 146280 | SLEEVE, COMPRESSION NT 7/3.00 AL | EA | 2 | AL NT44 7/3.00 | NT44/1
COND-FIT/HV/S/1/MAR | FITTINGS, HV 1PH STRAIN, MAR | 710451 | 146435 | TERMINATION, HELICAL FT 7/3.75 AAC | EA | 4 | 7/3.75 WRAP ON | FAD1080-1130-6
COND-FIT/HV/S/1/MAR | FITTINGS, HV 1PH STRAIN, MAR | 710451 | 146262 | SLEEVE, COMPRESSION NT 7/3.75 AL | EA | 2 | AL NT50 7/3.75 | NT50/1
COND-FIT/HV/S/1/FLY | FITTINGS, HV 1PH STRAIN, FLY | 710452 | 146434 | TERMINATION, HELICAL FT 7/3.40 AAC | EA | 4 | 146434 | FAD1015-1050-6
COND-FIT/HV/S/1/FLY | FITTINGS, HV 1PH STRAIN, FLY | 710452 | 146262 | SLEEVE, COMPRESSION NT 7/3.75 AL | EA | 2 | AL NT50 7/3.75 | NT50/1
COND-FIT/HV/S/1/NEO | FITTINGS, HV 1PH STRAIN, NEO | 710453 | 802916 | DEADEND, WRAP ON, 19/3.75 AAC/AAAC | EA | 4 |  | AFG-188-CL
COND-FIT/HV/S/1/NEO | FITTINGS, HV 1PH STRAIN, NEO | 710453 | 146265 | SLEEVE, COMPRESSION NT 19/3.25 AL | EA | 2 | AL NT68 19/3.25 | NT68/1
COND-FIT/HV/S/1/ALM | FITTINGS, HV 1PH STRAIN, ALM | 710454 | 146470 | TERMINATION, HELICAL FT 6/1/2.50 ACSR | EA | 4 | 146470 | FSLD0750-5
COND-FIT/HV/S/1/ALM | FITTINGS, HV 1PH STRAIN, ALM | 710454 | 146261 | SLEEVE, COMPRESSION NT 7/2.50 AL | EA | 2 | AL NT36 7/2.25 7/2.50 | NT36/1
COND-FIT/HV/S/1/RAI | FITTINGS, HV 1PH STRAIN, RAI | 710455 | 146470 | TERMINATION, HELICAL FT 6/1/2.50 ACSR | EA | 4 | 146470 | FSLD0750-5
COND-FIT/HV/S/1/RAI | FITTINGS, HV 1PH STRAIN, RAI | 710455 | 146261 | SLEEVE, COMPRESSION NT 7/2.50 AL | EA | 2 | AL NT36 7/2.25 7/2.50 | NT36/1
COND-FIT/HV/S/1/APP | FITTINGS, HV 1PH STRAIN, APP | 710456 | 146472 | DEADEND, FULL TENSION 6/1/3.00 APPLE/FER | EA | 4 |  | FSLD0900-5
COND-FIT/HV/S/1/APP | FITTINGS, HV 1PH STRAIN, APP | 710456 | 146280 | SLEEVE, COMPRESSION NT 7/3.00 AL | EA | 2 | AL NT44 7/3.00 | NT44/1
COND-FIT/HV/S/1/BAN | FITTINGS, HV 1PH STRAIN, BAN | 710457 | 146473 | DEADEND, FULL TENSION, 6/1/3.75 BANNANAB | EA | 4 |  | FSLD1125-5
COND-FIT/HV/S/1/BAN | FITTINGS, HV 1PH STRAIN, BAN | 710457 | 146262 | SLEEVE, COMPRESSION NT 7/3.75 AL | EA | 2 | AL NT50 7/3.75 | NT50/1
COND-FIT/HV/S/1/HYE | FITTINGS, HV 1PH STRAIN, HYE | 710458 | 802158 | DEADEND,HELICAL 14.6MM OD HYENA | EA | 4 | TDEADENDHELI023 | FTG-146
COND-FIT/HV/S/1/HYE | FITTINGS, HV 1PH STRAIN, HYE | 710458 | 146265 | SLEEVE, COMPRESSION NT 19/3.25 AL | EA | 2 | AL NT68 19/3.25 | NT68/1
COND-FIT/HV/S/1/CHE | FITTINGS, HV 1PH STRAIN, CHE | 710459 | 146474 | DEADEND, TENSION 6/4.75-7/1.6 CHERRY | EA | 4 | 146471 | FTG-143
COND-FIT/HV/S/1/CHE | FITTINGS, HV 1PH STRAIN, CHE | 710459 | 802530 | SPLICE,COMP MIDSPAN AL 14.3MMOD CHERRY | EA | 2 | TMIDSPANCOMP010 | CMSJ-143-2
COND-FIT/HV/S/1/19-0.064CU | FITTINGS, HV 1PH STRAIN, 19-0.064CU | 710460 | 148238 | TERMINATION, HELICAL FT 19/.064 CU | EA | 4 | 148238 | FCD0790-0875-6
COND-FIT/HV/S/1/19-0.064CU | FITTINGS, HV 1PH STRAIN, 19-0.064CU | 710460 | 146705 | SLEEVE, COMPRESSION FT 19/.064 CU | EA | 2 | CRIMP CU 19/.064 | TGCS3/1
COND-FIT/HV/S/1/19-0.083CU | FITTINGS, HV 1PH STRAIN, 19-0.083CU | 710461 | 148239 | TERMINATION, HELICAL FT 19/.083 CU | EA | 4 | 148239 | FCD0990-1065-6
COND-FIT/HV/S/1/19-0.083CU | FITTINGS, HV 1PH STRAIN, 19-0.083CU | 710461 | 146708 | SLEEVE, COMPRESSION FT 19/.083 CU | EA | 2 | CRIMP CU 19/.083 | THCS2/1
COND-FIT/HV/S/1/19-0.101CU | FITTINGS, HV 1PH STRAIN, 19-0.101CU | 710462 | 148240 | TERMINATION, HELICAL FT 19/.104 CU | EA | 4 | 148240 | FCD1320-1375-6
COND-FIT/HV/S/1/19-0.101CU | FITTINGS, HV 1PH STRAIN, 19-0.101CU | 710462 | 146707 | SLEEVE, COMPRESSION FT 19/.101 CU | EA | 2 | CRIMP CU 19/.101 | TJCS2/1
COND-FIT/HV/S/1/7-0.064CU | FITTINGS, HV 1PH STRAIN, 7-0.064CU | 710463 | 148232 | TERMINATION, HELICAL FT 7/.064 CU | EA | 4 | 148232 | KMF040823
COND-FIT/HV/S/1/7-0.064CU | FITTINGS, HV 1PH STRAIN, 7-0.064CU | 710463 | 146702 | SLEEVE, COMPRESSION FT 7/.064 CU | EA | 2 | CRIMP CU 7/.064 | TECS2/1
COND-FIT/HV/S/1/7-0.080CU | FITTINGS, HV 1PH STRAIN, 7-0.080CU | 710464 | 148234 | TERMINATION, HELICAL FT 7/.080 CU | EA | 4 | 148234 | FCD0600-0630-6
COND-FIT/HV/S/1/7-0.080CU | FITTINGS, HV 1PH STRAIN, 7-0.080CU | 710464 | 146704 | SLEEVE, COMPRESSION FT 7/.080 CU | EA | 2 | CRIMP CU 7/.080 | TFCS1/1
COND-FIT/HV/S/1/7-0.097CU | FITTINGS, HV 1PH STRAIN, 7-0.097CU | 710465 | 148238 | TERMINATION, HELICAL FT 19/.064 CU | EA | 4 | 148238 | FCD0790-0875-6
COND-FIT/HV/S/1/7-0.097CU | FITTINGS, HV 1PH STRAIN, 7-0.097CU | 710465 | 146703 | SLEEVE, COMPRESSION FT 7/.097 7/.104 CU | EA | 2 | CRIMP CU 7/.097 & 7/.104 | TGCS2/1
COND-FIT/HV/S/1/7-0.104CU | FITTINGS, HV 1PH STRAIN, 7-0.104CU | 710466 | 148238 | TERMINATION, HELICAL FT 19/.064 CU | EA | 4 | 148238 | FCD0790-0875-6
COND-FIT/HV/S/1/7-0.104CU | FITTINGS, HV 1PH STRAIN, 7-0.104CU | 710466 | 146703 | SLEEVE, COMPRESSION FT 7/.097 7/.104 CU | EA | 2 | CRIMP CU 7/.097 & 7/.104 | TGCS2/1
COND-FIT/HV/S/1/7-0.048CU | FITTINGS, HV 1PH STRAIN, 7-0.048CU | 710467 | 148242 | TERMINATION, HELICAL FT 7/0.048 CU | EA | 4 | 7/0.44 WRAP ON | DUL-CU FT DEAD-END 7/0.048 CD/CU
COND-FIT/HV/S/1/7-0.048CU | FITTINGS, HV 1PH STRAIN, 7-0.048CU | 710467 | 146701 | SLEEVE, COMPRESSION FT 7/.048 CU | EA | 2 | CRIMP CU 7/.048 | TDCS2/1
COND-FIT/HV/S/3/NEP | FITTINGS, HV 3PH STRAIN, NEP | 710468 | 146440 | TERMINATION, HELICAL FT 19/3.25 AAC | EA | 6 | 146440 | FAD1565-1690-7
COND-FIT/HV/S/3/NEP | FITTINGS, HV 3PH STRAIN, NEP | 710468 | 146265 | SLEEVE, COMPRESSION NT 19/3.25 AL | EA | 3 | AL NT68 19/3.25 | NT68/1
COND-FIT/HV/S/3/MER | FITTINGS, HV 3PH STRAIN, MER | 710469 | 146436 | TERMINATION, HELICAL FT 7/4.50 AAC | EA | 6 | 7/4.50 WRAP ON | FAD1305-1405-6
COND-FIT/HV/S/3/MER | FITTINGS, HV 3PH STRAIN, MER | 710469 | 146263 | SLEEVE, COMPRESSION NT 7/4.50 AL | EA | 3 | AL NT58 7/4.50 | NT58/1
COND-FIT/HV/S/3/FLU | FITTINGS, HV 3PH STRAIN, FLU | 710470 | 146471 | TERMINATION, HELICAL FT 7/3.00 AAAC | EA | 6 | 7/3.00 WRAP ON | FAD0865-0935-6
COND-FIT/HV/S/3/FLU | FITTINGS, HV 3PH STRAIN, FLU | 710470 | 146280 | SLEEVE, COMPRESSION NT 7/3.00 AL | EA | 3 | AL NT44 7/3.00 | NT44/1
COND-FIT/HV/S/3/3-2.75SCGZ | FITTINGS, HV 3PH STRAIN, 3-2.75SCGZ | 710471 | 146261 | SLEEVE, COMPRESSION NT 7/2.50 AL | EA | 9 | AL NT36 7/2.25 7/2.50 | NT36/1
COND-FIT/HV/S/3/LEO | FITTINGS, HV 3PH STRAIN, LEO | 710472 | 146431 | TERMINATION, HELICAL FT 7/2.50 AAC | EA | 6 | 7/2.50 WRAP ON | FAD0735-0760-6
COND-FIT/HV/S/3/LEO | FITTINGS, HV 3PH STRAIN, LEO | 710472 | 146261 | SLEEVE, COMPRESSION NT 7/2.50 AL | EA | 3 | AL NT36 7/2.25 7/2.50 | NT36/1
COND-FIT/HV/S/3/LIB | FITTINGS, HV 3PH STRAIN, LIB | 710473 | 146471 | TERMINATION, HELICAL FT 7/3.00 AAAC | EA | 6 | 7/3.00 WRAP ON | FAD0865-0935-6
COND-FIT/HV/S/3/LIB | FITTINGS, HV 3PH STRAIN, LIB | 710473 | 146280 | SLEEVE, COMPRESSION NT 7/3.00 AL | EA | 3 | AL NT44 7/3.00 | NT44/1
COND-FIT/HV/S/3/MAR | FITTINGS, HV 3PH STRAIN, MAR | 710474 | 146435 | TERMINATION, HELICAL FT 7/3.75 AAC | EA | 6 | 7/3.75 WRAP ON | FAD1080-1130-6
COND-FIT/HV/S/3/MAR | FITTINGS, HV 3PH STRAIN, MAR | 710474 | 146262 | SLEEVE, COMPRESSION NT 7/3.75 AL | EA | 3 | AL NT50 7/3.75 | NT50/1
COND-FIT/HV/S/3/FLY | FITTINGS, HV 3PH STRAIN, FLY | 710475 | 146434 | TERMINATION, HELICAL FT 7/3.40 AAC | EA | 6 | 146434 | FAD1015-1050-6
COND-FIT/HV/S/3/FLY | FITTINGS, HV 3PH STRAIN, FLY | 710475 | 146262 | SLEEVE, COMPRESSION NT 7/3.75 AL | EA | 3 | AL NT50 7/3.75 | NT50/1
COND-FIT/HV/S/3/NEO | FITTINGS, HV 3PH STRAIN, NEO | 710476 | 802916 | DEADEND, WRAP ON, 19/3.75 AAC/AAAC | EA | 6 |  | AFG-188-CL
COND-FIT/HV/S/3/NEO | FITTINGS, HV 3PH STRAIN, NEO | 710476 | 146265 | SLEEVE, COMPRESSION NT 19/3.25 AL | EA | 3 | AL NT68 19/3.25 | NT68/1
COND-FIT/HV/S/3/ALM | FITTINGS, HV 3PH STRAIN, ALM | 710477 | 146470 | TERMINATION, HELICAL FT 6/1/2.50 ACSR | EA | 6 | 146470 | FSLD0750-5
COND-FIT/HV/S/3/ALM | FITTINGS, HV 3PH STRAIN, ALM | 710477 | 146261 | SLEEVE, COMPRESSION NT 7/2.50 AL | EA | 3 | AL NT36 7/2.25 7/2.50 | NT36/1
COND-FIT/HV/S/3/RAI | FITTINGS, HV 3PH STRAIN, RAI | 710478 | 146470 | TERMINATION, HELICAL FT 6/1/2.50 ACSR | EA | 6 | 146470 | FSLD0750-5
COND-FIT/HV/S/3/RAI | FITTINGS, HV 3PH STRAIN, RAI | 710478 | 146261 | SLEEVE, COMPRESSION NT 7/2.50 AL | EA | 3 | AL NT36 7/2.25 7/2.50 | NT36/1
COND-FIT/HV/S/3/APP | FITTINGS, HV 3PH STRAIN, APP | 710479 | 146472 | DEADEND, FULL TENSION 6/1/3.00 APPLE/FER | EA | 6 |  | FSLD0900-5
COND-FIT/HV/S/3/APP | FITTINGS, HV 3PH STRAIN, APP | 710479 | 146280 | SLEEVE, COMPRESSION NT 7/3.00 AL | EA | 3 | AL NT44 7/3.00 | NT44/1
COND-FIT/HV/S/3/BAN | FITTINGS, HV 3PH STRAIN, BAN | 710480 | 146473 | DEADEND, FULL TENSION, 6/1/3.75 BANNANAB | EA | 6 |  | FSLD1125-5
COND-FIT/HV/S/3/BAN | FITTINGS, HV 3PH STRAIN, BAN | 710480 | 146262 | SLEEVE, COMPRESSION NT 7/3.75 AL | EA | 3 | AL NT50 7/3.75 | NT50/1
COND-FIT/HV/S/3/HYE | FITTINGS, HV 3PH STRAIN, HYE | 710481 | 802158 | DEADEND,HELICAL 14.6MM OD HYENA | EA | 6 | TDEADENDHELI023 | FTG-146
COND-FIT/HV/S/3/HYE | FITTINGS, HV 3PH STRAIN, HYE | 710481 | 146265 | SLEEVE, COMPRESSION NT 19/3.25 AL | EA | 3 | AL NT68 19/3.25 | NT68/1
COND-FIT/HV/S/3/CHE | FITTINGS, HV 3PH STRAIN, CHE | 710482 | 146474 | DEADEND, TENSION 6/4.75-7/1.6 CHERRY | EA | 6 | 146471 | FTG-143
COND-FIT/HV/S/3/CHE | FITTINGS, HV 3PH STRAIN, CHE | 710482 | 802530 | SPLICE,COMP MIDSPAN AL 14.3MMOD CHERRY | EA | 3 | TMIDSPANCOMP010 | CMSJ-143-2
COND-FIT/HV/S/3/19-0.064CU | FITTINGS, HV 3PH STRAIN, 19-0.064CU | 710483 | 148238 | TERMINATION, HELICAL FT 19/.064 CU | EA | 6 | 148238 | FCD0790-0875-6
COND-FIT/HV/S/3/19-0.064CU | FITTINGS, HV 3PH STRAIN, 19-0.064CU | 710483 | 146705 | SLEEVE, COMPRESSION FT 19/.064 CU | EA | 3 | CRIMP CU 19/.064 | TGCS3/1
COND-FIT/HV/S/3/19-0.083CU | FITTINGS, HV 3PH STRAIN, 19-0.083CU | 710484 | 148239 | TERMINATION, HELICAL FT 19/.083 CU | EA | 6 | 148239 | FCD0990-1065-6
COND-FIT/HV/S/3/19-0.083CU | FITTINGS, HV 3PH STRAIN, 19-0.083CU | 710484 | 146708 | SLEEVE, COMPRESSION FT 19/.083 CU | EA | 3 | CRIMP CU 19/.083 | THCS2/1
COND-FIT/HV/S/3/19-0.101CU | FITTINGS, HV 3PH STRAIN, 19-0.101CU | 710485 | 148240 | TERMINATION, HELICAL FT 19/.104 CU | EA | 6 | 148240 | FCD1320-1375-6
COND-FIT/HV/S/3/19-0.101CU | FITTINGS, HV 3PH STRAIN, 19-0.101CU | 710485 | 146707 | SLEEVE, COMPRESSION FT 19/.101 CU | EA | 3 | CRIMP CU 19/.101 | TJCS2/1
COND-FIT/HV/S/3/7-0.064CU | FITTINGS, HV 3PH STRAIN, 7-0.064CU | 710486 | 148232 | TERMINATION, HELICAL FT 7/.064 CU | EA | 6 | 148232 | KMF040823
COND-FIT/HV/S/3/7-0.064CU | FITTINGS, HV 3PH STRAIN, 7-0.064CU | 710486 | 146702 | SLEEVE, COMPRESSION FT 7/.064 CU | EA | 3 | CRIMP CU 7/.064 | TECS2/1
COND-FIT/HV/S/3/7-0.080CU | FITTINGS, HV 3PH STRAIN, 7-0.080CU | 710487 | 148234 | TERMINATION, HELICAL FT 7/.080 CU | EA | 6 | 148234 | FCD0600-0630-6
COND-FIT/HV/S/3/7-0.080CU | FITTINGS, HV 3PH STRAIN, 7-0.080CU | 710487 | 146704 | SLEEVE, COMPRESSION FT 7/.080 CU | EA | 3 | CRIMP CU 7/.080 | TFCS1/1
COND-FIT/HV/S/3/7-0.097CU | FITTINGS, HV 3PH STRAIN, 7-0.097CU | 710488 | 148238 | TERMINATION, HELICAL FT 19/.064 CU | EA | 6 | 148238 | FCD0790-0875-6
COND-FIT/HV/S/3/7-0.097CU | FITTINGS, HV 3PH STRAIN, 7-0.097CU | 710488 | 146703 | SLEEVE, COMPRESSION FT 7/.097 7/.104 CU | EA | 3 | CRIMP CU 7/.097 & 7/.104 | TGCS2/1
COND-FIT/HV/S/3/7-0.104CU | FITTINGS, HV 3PH STRAIN, 7-0.104CU | 710489 | 148238 | TERMINATION, HELICAL FT 19/.064 CU | EA | 6 | 148238 | FCD0790-0875-6
COND-FIT/HV/S/3/7-0.104CU | FITTINGS, HV 3PH STRAIN, 7-0.104CU | 710489 | 146703 | SLEEVE, COMPRESSION FT 7/.097 7/.104 CU | EA | 3 | CRIMP CU 7/.097 & 7/.104 | TGCS2/1
COND-FIT/HV/S/3/7-0.048CU | FITTINGS, HV 3PH STRAIN, 7-0.048CU | 710490 | 148242 | TERMINATION, HELICAL FT 7/0.048 CU | EA | 6 | 7/0.44 WRAP ON | DUL-CU FT DEAD-END 7/0.048 CD/CU
COND-FIT/HV/S/3/7-0.048CU | FITTINGS, HV 3PH STRAIN, 7-0.048CU | 710490 | 146701 | SLEEVE, COMPRESSION FT 7/.048 CU | EA | 3 | CRIMP CU 7/.048 | TDCS2/1
COND-FIT/LV/DE/1/MER | FITTINGS, LV 1PH DEADEND, MER | 710491 | 146436 | TERMINATION, HELICAL FT 7/4.50 AAC | EA | 2 | 7/4.50 WRAP ON | FAD1305-1405-6
COND-FIT/LV/DE/1/LEO | FITTINGS, LV 1PH DEADEND, LEO | 710492 | 146431 | TERMINATION, HELICAL FT 7/2.50 AAC | EA | 2 | 7/2.50 WRAP ON | FAD0735-0760-6
COND-FIT/LV/DE/1/FLU | FITTINGS, LV 1PH DEADEND, FLU | 710493 | 146471 | TERMINATION, HELICAL FT 7/3.00 AAAC | EA | 2 | 7/3.00 WRAP ON | FAD0865-0935-6
COND-FIT/LV/DE/1/MAR | FITTINGS, LV 1PH DEADEND, MAR | 710494 | 146435 | TERMINATION, HELICAL FT 7/3.75 AAC | EA | 2 | 7/3.75 WRAP ON | FAD1080-1130-6
COND-FIT/LV/DE/1/FLY | FITTINGS, LV 1PH DEADEND, FLY | 710495 | 146434 | TERMINATION, HELICAL FT 7/3.40 AAC | EA | 2 | 146434 | FAD1015-1050-6
COND-FIT/LV/DE/1/19-0.064CU | FITTINGS, LV 1PH DEADEND, 19-0.064CU | 710496 | 148238 | TERMINATION, HELICAL FT 19/.064 CU | EA | 2 | 148238 | FCD0790-0875-6
COND-FIT/LV/DE/1/19-0.083CU | FITTINGS, LV 1PH DEADEND, 19-0.083CU | 710497 | 148239 | TERMINATION, HELICAL FT 19/.083 CU | EA | 2 | 148239 | FCD0990-1065-6
COND-FIT/LV/DE/1/19-0.101CU | FITTINGS, LV 1PH DEADEND, 19-0.101CU | 710498 | 148240 | TERMINATION, HELICAL FT 19/.104 CU | EA | 2 | 148240 | FCD1320-1375-6
COND-FIT/LV/DE/1/7-0.064CU | FITTINGS, LV 1PH DEADEND, 7-0.064CU | 710499 | 148232 | TERMINATION, HELICAL FT 7/.064 CU | EA | 2 | 148232 | KMF040823
COND-FIT/LV/DE/1/7-0.080CU | FITTINGS, LV 1PH DEADEND, 7-0.080CU | 710500 | 148234 | TERMINATION, HELICAL FT 7/.080 CU | EA | 2 | 148234 | FCD0600-0630-6
COND-FIT/LV/DE/1/7-0.097CU | FITTINGS, LV 1PH DEADEND, 7-0.097CU | 710501 | 148238 | TERMINATION, HELICAL FT 19/.064 CU | EA | 2 | 148238 | FCD0790-0875-6
COND-FIT/LV/DE/1/7-0.104CU | FITTINGS, LV 1PH DEADEND, 7-0.104CU | 710502 | 148238 | TERMINATION, HELICAL FT 19/.064 CU | EA | 2 | 148238 | FCD0790-0875-6
COND-FIT/LV/DE/1/7-0.048CU | FITTINGS, LV 1PH DEADEND, 7-0.048CU | 710503 | 148242 | TERMINATION, HELICAL FT 7/0.048 CU | EA | 2 | 7/0.44 WRAP ON | DUL-CU FT DEAD-END 7/0.048 CD/CU
COND-FIT/LV/DE/3/MER | FITTINGS, LV 3PH DEADEND, MER | 710504 | 146436 | TERMINATION, HELICAL FT 7/4.50 AAC | EA | 4 | 7/4.50 WRAP ON | FAD1305-1405-6
COND-FIT/LV/DE/3/LEO | FITTINGS, LV 3PH DEADEND, LEO | 710505 | 146431 | TERMINATION, HELICAL FT 7/2.50 AAC | EA | 4 | 7/2.50 WRAP ON | FAD0735-0760-6
COND-FIT/LV/DE/3/FLU | FITTINGS, LV 3PH DEADEND, FLU | 710506 | 146471 | TERMINATION, HELICAL FT 7/3.00 AAAC | EA | 4 | 7/3.00 WRAP ON | FAD0865-0935-6
COND-FIT/LV/DE/3/MAR | FITTINGS, LV 3PH DEADEND, MAR | 710507 | 146435 | TERMINATION, HELICAL FT 7/3.75 AAC | EA | 4 | 7/3.75 WRAP ON | FAD1080-1130-6
COND-FIT/LV/DE/3/FLY | FITTINGS, LV 3PH DEADEND, FLY | 710508 | 146434 | TERMINATION, HELICAL FT 7/3.40 AAC | EA | 4 | 146434 | FAD1015-1050-6
COND-FIT/LV/DE/3/19-0.064CU | FITTINGS, LV 3PH DEADEND, 19-0.064CU | 710509 | 148238 | TERMINATION, HELICAL FT 19/.064 CU | EA | 4 | 148238 | FCD0790-0875-6
COND-FIT/LV/DE/3/19-0.083CU | FITTINGS, LV 3PH DEADEND, 19-0.083CU | 710510 | 148239 | TERMINATION, HELICAL FT 19/.083 CU | EA | 4 | 148239 | FCD0990-1065-6
COND-FIT/LV/DE/3/19-0.101CU | FITTINGS, LV 3PH DEADEND, 19-0.101CU | 710511 | 148240 | TERMINATION, HELICAL FT 19/.104 CU | EA | 4 | 148240 | FCD1320-1375-6
COND-FIT/LV/DE/3/7-0.064CU | FITTINGS, LV 3PH DEADEND, 7-0.064CU | 710512 | 148232 | TERMINATION, HELICAL FT 7/.064 CU | EA | 4 | 148232 | KMF040823
COND-FIT/LV/DE/3/7-0.080CU | FITTINGS, LV 3PH DEADEND, 7-0.080CU | 710513 | 148234 | TERMINATION, HELICAL FT 7/.080 CU | EA | 4 | 148234 | FCD0600-0630-6
COND-FIT/LV/DE/3/7-0.097CU | FITTINGS, LV 3PH DEADEND, 7-0.097CU | 710514 | 148238 | TERMINATION, HELICAL FT 19/.064 CU | EA | 4 | 148238 | FCD0790-0875-6
COND-FIT/LV/DE/3/7-0.104CU | FITTINGS, LV 3PH DEADEND, 7-0.104CU | 710515 | 148238 | TERMINATION, HELICAL FT 19/.064 CU | EA | 4 | 148238 | FCD0790-0875-6
COND-FIT/LV/DE/3/7-0.048CU | FITTINGS, LV 3PH DEADEND, 7-0.048CU | 710516 | 148242 | TERMINATION, HELICAL FT 7/0.048 CU | EA | 4 | 7/0.44 WRAP ON | DUL-CU FT DEAD-END 7/0.048 CD/CU
COND-FIT/LV/S/1/MER | FITTINGS, LV 1PH STRAIN, MER | 710517 | 146436 | TERMINATION, HELICAL FT 7/4.50 AAC | EA | 4 | 7/4.50 WRAP ON | FAD1305-1405-6
COND-FIT/LV/S/1/MER | FITTINGS, LV 1PH STRAIN, MER | 710517 | 146263 | SLEEVE, COMPRESSION NT 7/4.50 AL | EA | 2 | AL NT58 7/4.50 | NT58/1
COND-FIT/LV/S/1/LEO | FITTINGS, LV 1PH STRAIN, LEO | 710518 | 146431 | TERMINATION, HELICAL FT 7/2.50 AAC | EA | 4 | 7/2.50 WRAP ON | FAD0735-0760-6
COND-FIT/LV/S/1/LEO | FITTINGS, LV 1PH STRAIN, LEO | 710518 | 146261 | SLEEVE, COMPRESSION NT 7/2.50 AL | EA | 2 | AL NT36 7/2.25 7/2.50 | NT36/1
COND-FIT/LV/S/1/FLU | FITTINGS, LV 1PH STRAIN, FLU | 710519 | 146471 | TERMINATION, HELICAL FT 7/3.00 AAAC | EA | 4 | 7/3.00 WRAP ON | FAD0865-0935-6
COND-FIT/LV/S/1/FLU | FITTINGS, LV 1PH STRAIN, FLU | 710519 | 146280 | SLEEVE, COMPRESSION NT 7/3.00 AL | EA | 2 | AL NT44 7/3.00 | NT44/1
COND-FIT/LV/S/1/MAR | FITTINGS, LV 1PH STRAIN, MAR | 710520 | 146435 | TERMINATION, HELICAL FT 7/3.75 AAC | EA | 4 | 7/3.75 WRAP ON | FAD1080-1130-6
COND-FIT/LV/S/1/MAR | FITTINGS, LV 1PH STRAIN, MAR | 710520 | 146262 | SLEEVE, COMPRESSION NT 7/3.75 AL | EA | 2 | AL NT50 7/3.75 | NT50/1
COND-FIT/LV/S/1/FLY | FITTINGS, LV 1PH STRAIN, FLY | 710521 | 146434 | TERMINATION, HELICAL FT 7/3.40 AAC | EA | 4 | 146434 | FAD1015-1050-6
COND-FIT/LV/S/1/FLY | FITTINGS, LV 1PH STRAIN, FLY | 710521 | 146262 | SLEEVE, COMPRESSION NT 7/3.75 AL | EA | 2 | AL NT50 7/3.75 | NT50/1
COND-FIT/LV/S/1/19-0.064CU | FITTINGS, LV 1PH STRAIN, 19-0.064CU | 710522 | 148238 | TERMINATION, HELICAL FT 19/.064 CU | EA | 4 | 148238 | FCD0790-0875-6
COND-FIT/LV/S/1/19-0.064CU | FITTINGS, LV 1PH STRAIN, 19-0.064CU | 710522 | 146705 | SLEEVE, COMPRESSION FT 19/.064 CU | EA | 2 | CRIMP CU 19/.064 | TGCS3/1
COND-FIT/LV/S/1/19-0.083CU | FITTINGS, LV 1PH STRAIN, 19-0.083CU | 710523 | 148239 | TERMINATION, HELICAL FT 19/.083 CU | EA | 4 | 148239 | FCD0990-1065-6
COND-FIT/LV/S/1/19-0.083CU | FITTINGS, LV 1PH STRAIN, 19-0.083CU | 710523 | 146708 | SLEEVE, COMPRESSION FT 19/.083 CU | EA | 2 | CRIMP CU 19/.083 | THCS2/1
COND-FIT/LV/S/1/19-0.101CU | FITTINGS, LV 1PH STRAIN, 19-0.101CU | 710524 | 148240 | TERMINATION, HELICAL FT 19/.104 CU | EA | 4 | 148240 | FCD1320-1375-6
COND-FIT/LV/S/1/19-0.101CU | FITTINGS, LV 1PH STRAIN, 19-0.101CU | 710524 | 146707 | SLEEVE, COMPRESSION FT 19/.101 CU | EA | 2 | CRIMP CU 19/.101 | TJCS2/1
COND-FIT/LV/S/1/7-0.064CU | FITTINGS, LV 1PH STRAIN, 7-0.064CU | 710525 | 148232 | TERMINATION, HELICAL FT 7/.064 CU | EA | 4 | 148232 | KMF040823
COND-FIT/LV/S/1/7-0.064CU | FITTINGS, LV 1PH STRAIN, 7-0.064CU | 710525 | 146702 | SLEEVE, COMPRESSION FT 7/.064 CU | EA | 2 | CRIMP CU 7/.064 | TECS2/1
COND-FIT/LV/S/1/7-0.080CU | FITTINGS, LV 1PH STRAIN, 7-0.080CU | 710526 | 148234 | TERMINATION, HELICAL FT 7/.080 CU | EA | 4 | 148234 | FCD0600-0630-6
COND-FIT/LV/S/1/7-0.080CU | FITTINGS, LV 1PH STRAIN, 7-0.080CU | 710526 | 146704 | SLEEVE, COMPRESSION FT 7/.080 CU | EA | 2 | CRIMP CU 7/.080 | TFCS1/1
COND-FIT/LV/S/1/7-0.097CU | FITTINGS, LV 1PH STRAIN, 7-0.097CU | 710527 | 148238 | TERMINATION, HELICAL FT 19/.064 CU | EA | 4 | 148238 | FCD0790-0875-6
COND-FIT/LV/S/1/7-0.097CU | FITTINGS, LV 1PH STRAIN, 7-0.097CU | 710527 | 146703 | SLEEVE, COMPRESSION FT 7/.097 7/.104 CU | EA | 2 | CRIMP CU 7/.097 & 7/.104 | TGCS2/1
COND-FIT/LV/S/1/7-0.104CU | FITTINGS, LV 1PH STRAIN, 7-0.104CU | 710528 | 148238 | TERMINATION, HELICAL FT 19/.064 CU | EA | 4 | 148238 | FCD0790-0875-6
COND-FIT/LV/S/1/7-0.104CU | FITTINGS, LV 1PH STRAIN, 7-0.104CU | 710528 | 146703 | SLEEVE, COMPRESSION FT 7/.097 7/.104 CU | EA | 2 | CRIMP CU 7/.097 & 7/.104 | TGCS2/1
COND-FIT/LV/S/1/7-0.048CU | FITTINGS, LV 1PH STRAIN, 7-0.048CU | 710529 | 148242 | TERMINATION, HELICAL FT 7/0.048 CU | EA | 4 | 7/0.44 WRAP ON | DUL-CU FT DEAD-END 7/0.048 CD/CU
COND-FIT/LV/S/1/7-0.048CU | FITTINGS, LV 1PH STRAIN, 7-0.048CU | 710529 | 146701 | SLEEVE, COMPRESSION FT 7/.048 CU | EA | 2 | CRIMP CU 7/.048 | TDCS2/1
COND-FIT/LV/S/3/MER | FITTINGS, LV 3PH STRAIN, MER | 710530 | 146436 | TERMINATION, HELICAL FT 7/4.50 AAC | EA | 8 | 7/4.50 WRAP ON | FAD1305-1405-6
COND-FIT/LV/S/3/MER | FITTINGS, LV 3PH STRAIN, MER | 710530 | 146263 | SLEEVE, COMPRESSION NT 7/4.50 AL | EA | 4 | AL NT58 7/4.50 | NT58/1
COND-FIT/LV/S/3/LEO | FITTINGS, LV 3PH STRAIN, LEO | 710531 | 146431 | TERMINATION, HELICAL FT 7/2.50 AAC | EA | 8 | 7/2.50 WRAP ON | FAD0735-0760-6
COND-FIT/LV/S/3/LEO | FITTINGS, LV 3PH STRAIN, LEO | 710531 | 146261 | SLEEVE, COMPRESSION NT 7/2.50 AL | EA | 4 | AL NT36 7/2.25 7/2.50 | NT36/1
COND-FIT/LV/S/3/FLU | FITTINGS, LV 3PH STRAIN, FLU | 710532 | 146471 | TERMINATION, HELICAL FT 7/3.00 AAAC | EA | 8 | 7/3.00 WRAP ON | FAD0865-0935-6
COND-FIT/LV/S/3/FLU | FITTINGS, LV 3PH STRAIN, FLU | 710532 | 146280 | SLEEVE, COMPRESSION NT 7/3.00 AL | EA | 4 | AL NT44 7/3.00 | NT44/1
COND-FIT/LV/S/3/MAR | FITTINGS, LV 3PH STRAIN, MAR | 710533 | 146435 | TERMINATION, HELICAL FT 7/3.75 AAC | EA | 8 | 7/3.75 WRAP ON | FAD1080-1130-6
COND-FIT/LV/S/3/MAR | FITTINGS, LV 3PH STRAIN, MAR | 710533 | 146262 | SLEEVE, COMPRESSION NT 7/3.75 AL | EA | 4 | AL NT50 7/3.75 | NT50/1
COND-FIT/LV/S/3/FLY | FITTINGS, LV 3PH STRAIN, FLY | 710534 | 146434 | TERMINATION, HELICAL FT 7/3.40 AAC | EA | 8 | 146434 | FAD1015-1050-6
COND-FIT/LV/S/3/FLY | FITTINGS, LV 3PH STRAIN, FLY | 710534 | 146262 | SLEEVE, COMPRESSION NT 7/3.75 AL | EA | 4 | AL NT50 7/3.75 | NT50/1
COND-FIT/LV/S/3/19-0.064CU | FITTINGS, LV 3PH STRAIN, 19-0.064CU | 710535 | 148238 | TERMINATION, HELICAL FT 19/.064 CU | EA | 8 | 148238 | FCD0790-0875-6
COND-FIT/LV/S/3/19-0.064CU | FITTINGS, LV 3PH STRAIN, 19-0.064CU | 710535 | 146705 | SLEEVE, COMPRESSION FT 19/.064 CU | EA | 4 | CRIMP CU 19/.064 | TGCS3/1
COND-FIT/LV/S/3/19-0.083CU | FITTINGS, LV 3PH STRAIN, 19-0.083CU | 710536 | 148239 | TERMINATION, HELICAL FT 19/.083 CU | EA | 8 | 148239 | FCD0990-1065-6
COND-FIT/LV/S/3/19-0.083CU | FITTINGS, LV 3PH STRAIN, 19-0.083CU | 710536 | 146708 | SLEEVE, COMPRESSION FT 19/.083 CU | EA | 4 | CRIMP CU 19/.083 | THCS2/1
COND-FIT/LV/S/3/19-0.101CU | FITTINGS, LV 3PH STRAIN, 19-0.101CU | 710537 | 148240 | TERMINATION, HELICAL FT 19/.104 CU | EA | 8 | 148240 | FCD1320-1375-6
COND-FIT/LV/S/3/19-0.101CU | FITTINGS, LV 3PH STRAIN, 19-0.101CU | 710537 | 146707 | SLEEVE, COMPRESSION FT 19/.101 CU | EA | 4 | CRIMP CU 19/.101 | TJCS2/1
COND-FIT/LV/S/3/7-0.064CU | FITTINGS, LV 3PH STRAIN, 7-0.064CU | 710538 | 148232 | TERMINATION, HELICAL FT 7/.064 CU | EA | 8 | 148232 | KMF040823
COND-FIT/LV/S/3/7-0.064CU | FITTINGS, LV 3PH STRAIN, 7-0.064CU | 710538 | 146702 | SLEEVE, COMPRESSION FT 7/.064 CU | EA | 4 | CRIMP CU 7/.064 | TECS2/1
COND-FIT/LV/S/3/7-0.080CU | FITTINGS, LV 3PH STRAIN, 7-0.080CU | 710539 | 148234 | TERMINATION, HELICAL FT 7/.080 CU | EA | 8 | 148234 | FCD0600-0630-6
COND-FIT/LV/S/3/7-0.080CU | FITTINGS, LV 3PH STRAIN, 7-0.080CU | 710539 | 146704 | SLEEVE, COMPRESSION FT 7/.080 CU | EA | 4 | CRIMP CU 7/.080 | TFCS1/1
COND-FIT/LV/S/3/7-0.097CU | FITTINGS, LV 3PH STRAIN, 7-0.097CU | 710540 | 148238 | TERMINATION, HELICAL FT 19/.064 CU | EA | 8 | 148238 | FCD0790-0875-6
COND-FIT/LV/S/3/7-0.097CU | FITTINGS, LV 3PH STRAIN, 7-0.097CU | 710540 | 146703 | SLEEVE, COMPRESSION FT 7/.097 7/.104 CU | EA | 4 | CRIMP CU 7/.097 & 7/.104 | TGCS2/1
COND-FIT/LV/S/3/7-0.104CU | FITTINGS, LV 3PH STRAIN, 7-0.104CU | 710541 | 148238 | TERMINATION, HELICAL FT 19/.064 CU | EA | 8 | 148238 | FCD0790-0875-6
COND-FIT/LV/S/3/7-0.104CU | FITTINGS, LV 3PH STRAIN, 7-0.104CU | 710541 | 146703 | SLEEVE, COMPRESSION FT 7/.097 7/.104 CU | EA | 4 | CRIMP CU 7/.097 & 7/.104 | TGCS2/1
COND-FIT/LV/S/3/7-0.048CU | FITTINGS, LV 3PH STRAIN, 7-0.048CU | 710542 | 148242 | TERMINATION, HELICAL FT 7/0.048 CU | EA | 8 | 7/0.44 WRAP ON | DUL-CU FT DEAD-END 7/0.048 CD/CU
COND-FIT/LV/S/3/7-0.048CU | FITTINGS, LV 3PH STRAIN, 7-0.048CU | 710542 | 146701 | SLEEVE, COMPRESSION FT 7/.048 CU | EA | 4 | CRIMP CU 7/.048 | TDCS2/1
COND-FIT/--/LUG/3/NEP | FITTINGS, LUGGED, NEP | 710543 | 152491 | LUG,CRIMP 150MM2 X M12 HOLE BI-METAL T/P | EA | 6 | TERMINAL BI-METAL 150 | BG150M12ET/1
COND-FIT/--/LUG/3/NEP | FITTINGS, LUGGED, NEP | 710543 | 33772 | BOLT,HEX HEAD M12 X 40MM GAL. C/W NUT | EA | 6 | 033772 | TOWERG12.40
COND-FIT/--/LUG/3/MER | FITTINGS, LUGGED, MER | 710544 | 152480 | LUG,CRIMP 120MM2 X M12 HOLE BI-METAL | EA | 6 | TERMINAL BI-METAL 120 | BG120M12/1
COND-FIT/--/LUG/3/MER | FITTINGS, LUGGED, MER | 710544 | 33772 | BOLT,HEX HEAD M12 X 40MM GAL. C/W NUT | EA | 6 | 033772 | TOWERG12.40
COND-FIT/--/LUG/3/FLU | FITTINGS, LUGGED, FLU | 710545 | 152471 | LUG,CRIMP 630MM2 X M16 HOLE ALUM | EA | 6 | 152471
COND-FIT/--/LUG/3/FLU | FITTINGS, LUGGED, FLU | 710545 | 33772 | BOLT,HEX HEAD M12 X 40MM GAL. C/W NUT | EA | 6 | 033772 | TOWERG12.40
COND-FIT/--/LUG/3/LEO | FITTINGS, LUGGED, LEO | 710546 | 152476 | LUG,CRIMP 35MM2 X M12 HOLE BI-METAL | EA | 6 | 152476 | BG35M12/1
COND-FIT/--/LUG/3/LEO | FITTINGS, LUGGED, LEO | 710546 | 33772 | BOLT,HEX HEAD M12 X 40MM GAL. C/W NUT | EA | 6 | 033772 | TOWERG12.40
COND-FIT/--/LUG/3/LIB | FITTINGS, LUGGED, LIB | 710547 | 152490 | LUG,CRIMP 50MM2 X M12 HOLE BI-METAL | EA | 6 | 152490 | BG50M12/1
COND-FIT/--/LUG/3/LIB | FITTINGS, LUGGED, LIB | 710547 | 33772 | BOLT,HEX HEAD M12 X 40MM GAL. C/W NUT | EA | 6 | 033772 | TOWERG12.40
COND-FIT/--/LUG/3/MAR | FITTINGS, LUGGED, MAR | 710548 | 152478 | LUG,CRIMP 95MM2 X M12 HOLE BI-METAL | EA | 6 | TERMINAL BI-METAL 95 | BG95M12/1
COND-FIT/--/LUG/3/MAR | FITTINGS, LUGGED, MAR | 710548 | 33772 | BOLT,HEX HEAD M12 X 40MM GAL. C/W NUT | EA | 6 | 033772 | TOWERG12.40
COND-FIT/--/LUG/3/FLY | FITTINGS, LUGGED, FLY | 710549 | 152478 | LUG,CRIMP 95MM2 X M12 HOLE BI-METAL | EA | 6 | TERMINAL BI-METAL 95 | BG95M12/1
COND-FIT/--/LUG/3/FLY | FITTINGS, LUGGED, FLY | 710549 | 33772 | BOLT,HEX HEAD M12 X 40MM GAL. C/W NUT | EA | 6 | 033772 | TOWERG12.40
COND-FIT/--/LUG/3/NEO | FITTINGS, LUGGED, NEO | 710550 | 152483 | LUG,CRIMP 240MM2 X M12 HOLE BI-METAL | EA | 6 | 152483 | BG240M12/1
COND-FIT/--/LUG/3/NEO | FITTINGS, LUGGED, NEO | 710550 | 33772 | BOLT,HEX HEAD M12 X 40MM GAL. C/W NUT | EA | 6 | 033772 | TOWERG12.40
COND-FIT/--/LUG/3/ALM | FITTINGS, LUGGED, ALM | 710551 | 152476 | LUG,CRIMP 35MM2 X M12 HOLE BI-METAL | EA | 6 | 152476 | BG35M12/1
COND-FIT/--/LUG/3/ALM | FITTINGS, LUGGED, ALM | 710551 | 33772 | BOLT,HEX HEAD M12 X 40MM GAL. C/W NUT | EA | 6 | 033772 | TOWERG12.40
COND-FIT/--/LUG/3/RAI | FITTINGS, LUGGED, RAI | 710552 | 152476 | LUG,CRIMP 35MM2 X M12 HOLE BI-METAL | EA | 6 | 152476 | BG35M12/1
COND-FIT/--/LUG/3/RAI | FITTINGS, LUGGED, RAI | 710552 | 33772 | BOLT,HEX HEAD M12 X 40MM GAL. C/W NUT | EA | 6 | 033772 | TOWERG12.40
COND-FIT/--/LUG/3/APP | FITTINGS, LUGGED, APP | 710553 | 152490 | LUG,CRIMP 50MM2 X M12 HOLE BI-METAL | EA | 6 | 152490 | BG50M12/1
COND-FIT/--/LUG/3/APP | FITTINGS, LUGGED, APP | 710553 | 33772 | BOLT,HEX HEAD M12 X 40MM GAL. C/W NUT | EA | 6 | 033772 | TOWERG12.40
COND-FIT/--/LUG/3/BAN | FITTINGS, LUGGED, BAN | 710554 | 152478 | LUG,CRIMP 95MM2 X M12 HOLE BI-METAL | EA | 6 | TERMINAL BI-METAL 95 | BG95M12/1
COND-FIT/--/LUG/3/BAN | FITTINGS, LUGGED, BAN | 710554 | 33772 | BOLT,HEX HEAD M12 X 40MM GAL. C/W NUT | EA | 6 | 033772 | TOWERG12.40
COND-FIT/--/LUG/3/HYE | FITTINGS, LUGGED, HYE | 710555 | 152480 | LUG,CRIMP 120MM2 X M12 HOLE BI-METAL | EA | 6 | TERMINAL BI-METAL 120 | BG120M12/1
COND-FIT/--/LUG/3/HYE | FITTINGS, LUGGED, HYE | 710555 | 33772 | BOLT,HEX HEAD M12 X 40MM GAL. C/W NUT | EA | 6 | 033772 | TOWERG12.40
COND-FIT/--/LUG/3/CHE | FITTINGS, LUGGED, CHE | 710556 | 152480 | LUG,CRIMP 120MM2 X M12 HOLE BI-METAL | EA | 6 | TERMINAL BI-METAL 120 | BG120M12/1
COND-FIT/--/LUG/3/CHE | FITTINGS, LUGGED, CHE | 710556 | 33772 | BOLT,HEX HEAD M12 X 40MM GAL. C/W NUT | EA | 6 | 033772 | TOWERG12.40
COND-FIT/--/LUG/3/19-0.064CU | FITTINGS, LUGGED, 19-0.064CU | 710557 | 141369 | LUG,CRIMP TERMINAL M12 X 35MM2 COPPER | EA | 6 | 141369 | CG35M12/50 H1369/50
COND-FIT/--/LUG/3/19-0.064CU | FITTINGS, LUGGED, 19-0.064CU | 710557 | 33772 | BOLT,HEX HEAD M12 X 40MM GAL. C/W NUT | EA | 6 | 033772 | TOWERG12.40
COND-FIT/--/LUG/3/19-0.083CU | FITTINGS, LUGGED, 19-0.083CU | 710558 | 141363 | LUG,CRIMP TERMINAL M12 X 70MM2 COPPER | EA | 6 | SMALL 70MM CU CRIMP | CG70M12/25 H1423/25
COND-FIT/--/LUG/3/19-0.083CU | FITTINGS, LUGGED, 19-0.083CU | 710558 | 33772 | BOLT,HEX HEAD M12 X 40MM GAL. C/W NUT | EA | 6 | 033772 | TOWERG12.40
COND-FIT/--/LUG/3/19-0.101CU | FITTINGS, LUGGED, 19-0.101CU | 710559 | 141367 | LUG,CRIMP TERMINAL M12 X 95MM2 COPPER | EA | 6 | 141367 | CG95M12/25 H1425/25
COND-FIT/--/LUG/3/19-0.101CU | FITTINGS, LUGGED, 19-0.101CU | 710559 | 33772 | BOLT,HEX HEAD M12 X 40MM GAL. C/W NUT | EA | 6 | 033772 | TOWERG12.40
COND-FIT/--/LUG/3/7-0.064CU | FITTINGS, LUGGED, 7-0.064CU | 710560 | 141299 | LUG,BOLTED TERMINAL M12 X 16MM2 CU | EA | 6 | 141299 | BCG16M12/1
COND-FIT/--/LUG/3/7-0.064CU | FITTINGS, LUGGED, 7-0.064CU | 710560 | 33772 | BOLT,HEX HEAD M12 X 40MM GAL. C/W NUT | EA | 6 | 033772 | TOWERG12.40
COND-FIT/--/LUG/3/7-0.080CU | FITTINGS, LUGGED, 7-0.080CU | 710561 | 141369 | LUG,CRIMP TERMINAL M12 X 35MM2 COPPER | EA | 6 | 141369 | CG35M12/50 H1369/50
COND-FIT/--/LUG/3/7-0.080CU | FITTINGS, LUGGED, 7-0.080CU | 710561 | 33772 | BOLT,HEX HEAD M12 X 40MM GAL. C/W NUT | EA | 6 | 033772 | TOWERG12.40
COND-FIT/--/LUG/3/7-0.097CU | FITTINGS, LUGGED, 7-0.097CU | 710562 | 141369 | LUG,CRIMP TERMINAL M12 X 35MM2 COPPER | EA | 6 | 141369 | CG35M12/50 H1369/50
COND-FIT/--/LUG/3/7-0.097CU | FITTINGS, LUGGED, 7-0.097CU | 710562 | 33772 | BOLT,HEX HEAD M12 X 40MM GAL. C/W NUT | EA | 6 | 033772 | TOWERG12.40
COND-FIT/--/LUG/3/7-0.104CU | FITTINGS, LUGGED, 7-0.104CU | 710563 | 141369 | LUG,CRIMP TERMINAL M12 X 35MM2 COPPER | EA | 6 | 141369 | CG35M12/50 H1369/50
COND-FIT/--/LUG/3/7-0.104CU | FITTINGS, LUGGED, 7-0.104CU | 710563 | 33772 | BOLT,HEX HEAD M12 X 40MM GAL. C/W NUT | EA | 6 | 033772 | TOWERG12.40
COND-FIT/--/LUG/3/7-0.048CU | FITTINGS, LUGGED, 7-0.048CU | 710564 | 141299 | LUG,BOLTED TERMINAL M12 X 16MM2 CU | EA | 6 | 141299 | BCG16M12/1
COND-FIT/--/LUG/3/7-0.048CU | FITTINGS, LUGGED, 7-0.048CU | 710564 | 33772 | BOLT,HEX HEAD M12 X 40MM GAL. C/W NUT | EA | 6 | 033772 | TOWERG12.40
COND-FIT/--/LUG/3/LVABC50 | FITTINGS, LUGGED, LVABC50 | 710565 | 145652 | LUG, COMPRESSION INSULATED M13 50MM2 | EA | 6 | 145652 | CPTAU-50
COND-FIT/--/LUG/3/LVABC50 | FITTINGS, LUGGED, LVABC50 | 710565 | 33772 | BOLT,HEX HEAD M12 X 40MM GAL. C/W NUT | EA | 6 | 033772 | TOWERG12.40
COND-FIT/--/LUG/3/LVABC95 | FITTINGS, LUGGED, LVABC95 | 710566 | 145653 | LUG, COMPRESSION INSULATED M13 95MM2 | EA | 6 | TERMINAL LUG 95SQMM 13MM HOLE BI-METAL | CPTAU-95
COND-FIT/--/LUG/3/LVABC95 | FITTINGS, LUGGED, LVABC95 | 710566 | 33772 | BOLT,HEX HEAD M12 X 40MM GAL. C/W NUT | EA | 6 | 033772 | TOWERG12.40
COND-FIT/--/LUG/3/LVABC150 | FITTINGS, LUGGED, LVABC150 | 710567 | 145661 | LUG,CRIMP 150MM2 X M13 HOLE INS. BI-METL | EA | 6 | TERMINAL LUG, 150SQMM 13MM HOLE BI-METAL | CPTAU150-D25
COND-FIT/--/LUG/3/LVABC150 | FITTINGS, LUGGED, LVABC150 | 710567 | 33772 | BOLT,HEX HEAD M12 X 40MM GAL. C/W NUT | EA | 6 | 033772 | TOWERG12.40
OH/--/CABLESUPPORT | OH, CABLE SUPPORT | 710568 | 50225 | SCREW, COACH, HEX HEAD 10MM X 50MM GAL | EA | 4 | 050225 | SCSMG100502
OH/--/CABLESUPPORT | OH, CABLE SUPPORT | 710568 | 323371 | BRACKET,DOUBLE-ANGLE SADDLE TYPE GAL | EA | 2 | 323371 | 323371
OH/--/CABLESUPPORT | OH, CABLE SUPPORT | 710568 | 323374 | SADDLE,FULL 50 X 3MM 2-H 45MM CABLE GAL | EA | 2 | 323374 | 323374
OH/--/CABLESUPPORT | OH, CABLE SUPPORT | 710568 | 32179 | BOLT,HEX HEAD M10 X 35MM GAL. C/W NUT | EA | 6 | 032179 | B46MG100351
OH/--/CABLESUPPORT | OH, CABLE SUPPORT | 710568 | 323333 | SADDLE PLATE,M12 C/SCREWS 2 X M12 STUDS | EA | 3 | 323333 | 323333
OH/--/CABLESUPPORT | OH, CABLE SUPPORT | 710568 | 40440 | NUT,HEX M12 THREAD GALVANISED STEEL | EA | 6 | 040440 | N46MG1200P2
OH/--/CABLEGUARD | OH, CABLE GUARD | 710569 | 323326 | PROTECTOR,CABLE-WOOD SINGLE 3400MM ALUM | EA | 1 | 323326 | 323326
OH/--/CABLEGUARD | OH, CABLE GUARD | 710569 | 50225 | SCREW, COACH, HEX HEAD 10MM X 50MM GAL | EA | 4 | 050225 | SCSMG100502
OH/--/CABLEGUARD | OH, CABLE GUARD | 710569 | 65614 | WASHER,FLAT ROUND M10 X 21MM GAL | EA | 4 | 065614 | 1080771
OH/LV/CABLETERM | OH, LV CABLE TERMINATION | 710570 | 168085 | INSULATION,BREAKOUT 4 WAY 400 X 185MM2 | EA | 1 | 168085 | 502K026/S(S5)
OH/LV/CABLETERM | OH, LV CABLE TERMINATION | 710570 | 168420 | INSULATION,H/SHRINK MWTM 25 - 8MM BLACK | EA | 4 | 168420 | MWTM-25/8-1200/S(S10
OH/LV/CABLETERM | OH, LV CABLE TERMINATION | 710570 | 169150 | INSULATION,H/SHRINK XLP 38 - 19MM RED | M | 1 | 169150 | CABXLP38RD
OH/LV/CABLETERM | OH, LV CABLE TERMINATION | 710570 | 169151 | INSULATION,H/SHRINK XLP 38 - 19MM WHITE | M | 1 | 169151 | CABXLP38WH
OH/LV/CABLETERM | OH, LV CABLE TERMINATION | 710570 | 169152 | INSULATION,H/SHRINK XLP 38 - 19MM BLUE | M | 1 | 169152 | CABXLP38BL
OH/LV/CABLETERM | OH, LV CABLE TERMINATION | 710570 | 169153 | INSULATION,H/SHRINK XLP 38 - 19MM BLACK | M | 1 | 169153 | CABXLP38BK
OH/11/CABLETERM | OH, 11KV CABLE TERMINATION | 710571 | 32221 | BOLT,HEX HEAD M12 X 100MM GAL. C/W NUT | EA | 3 | BOLT M12 X 100MM | MS12100AS-BN-HDG
OH/11/CABLETERM | OH, 11KV CABLE TERMINATION | 710571 | 40440 | NUT,HEX M12 THREAD GALVANISED STEEL | EA | 3 | 040440 | N46MG1200P2
OH/11/CABLETERM | OH, 11KV CABLE TERMINATION | 710571 | 40441 | NUT,HEX M16 THREAD GALVANISED STEEL | EA | 2 | 040441 | N46MG1600N2
OH/11/CABLETERM | OH, 11KV CABLE TERMINATION | 710571 | 66808 | WASHER,CURVED SQUARE M16 100MM | EA | 2 | REPLACING 66806
OH/11/CABLETERM | OH, 11KV CABLE TERMINATION | 710571 | 141363 | LUG,CRIMP TERMINAL M12 X 70MM2 COPPER | EA | 2 | SMALL 70MM CU CRIMP | CG70M12/25 H1423/25
OH/11/CABLETERM | OH, 11KV CABLE TERMINATION | 710571 | 225772 | SURGE DIVERTER,OD 10KA X 11KV | EA | 3 | 225772 | OB12-100STC
OH/11/CABLETERM | OH, 11KV CABLE TERMINATION | 710571 | 303569 | SECTION,COPPER SDT T-BAR 80 X 6MM T/P | EA | 3 | 303569
OH/11/CABLETERM | OH, 11KV CABLE TERMINATION | 710571 | 322063 | BRACKET,INSULATOR STAND-OFF 50X50X900MM | EA | 1 | LA BRACKET | 322063
OH/11/CABLETERM | OH, 11KV CABLE TERMINATION | 710571 | 32290 | BOLT,HEX HEAD M16 X 400MM GAL. C/W NUT | EA | 2 | 032290 | B46MG164001
OH/22/CABLETERM | OH, 22KV CABLE TERMINATION | 710572 | 32221 | BOLT,HEX HEAD M12 X 100MM GAL. C/W NUT | EA | 3 | BOLT M12 X 100MM | MS12100AS-BN-HDG
OH/22/CABLETERM | OH, 22KV CABLE TERMINATION | 710572 | 40440 | NUT,HEX M12 THREAD GALVANISED STEEL | EA | 3 | 040440 | N46MG1200P2
OH/22/CABLETERM | OH, 22KV CABLE TERMINATION | 710572 | 40441 | NUT,HEX M16 THREAD GALVANISED STEEL | EA | 2 | 040441 | N46MG1600N2
OH/22/CABLETERM | OH, 22KV CABLE TERMINATION | 710572 | 66808 | WASHER,CURVED SQUARE M16 100MM | EA | 2 | REPLACING 66806
OH/22/CABLETERM | OH, 22KV CABLE TERMINATION | 710572 | 141363 | LUG,CRIMP TERMINAL M12 X 70MM2 COPPER | EA | 2 | SMALL 70MM CU CRIMP | CG70M12/25 H1423/25
OH/22/CABLETERM | OH, 22KV CABLE TERMINATION | 710572 | 225773 | SURGE DIVERTER,OD 10KA X 22KV | EA | 3 | 225773 | OB21-100STC
OH/22/CABLETERM | OH, 22KV CABLE TERMINATION | 710572 | 303569 | SECTION,COPPER SDT T-BAR 80 X 6MM T/P | EA | 3 | 303569
OH/22/CABLETERM | OH, 22KV CABLE TERMINATION | 710572 | 322063 | BRACKET,INSULATOR STAND-OFF 50X50X900MM | EA | 1 | LA BRACKET | 322063
OH/22/CABLETERM | OH, 22KV CABLE TERMINATION | 710572 | 32290 | BOLT,HEX HEAD M16 X 400MM GAL. C/W NUT | EA | 2 | 032290 | B46MG164001
11/CABLETERM/3/185 | 11KV, POLETOP, CABLE TERM, 3PH, 185MM | 710573 | 32221 | BOLT,HEX HEAD M12 X 100MM GAL. C/W NUT | EA | 3 | BOLT M12 X 100MM | MS12100AS-BN-HDG
11/CABLETERM/3/185 | 11KV, POLETOP, CABLE TERM, 3PH, 185MM | 710573 | 40440 | NUT,HEX M12 THREAD GALVANISED STEEL | EA | 9 | 040440 | N46MG1200P2
11/CABLETERM/3/185 | 11KV, POLETOP, CABLE TERM, 3PH, 185MM | 710573 | 40441 | NUT,HEX M16 THREAD GALVANISED STEEL | EA | 2 | 040441 | N46MG1600N2
11/CABLETERM/3/185 | 11KV, POLETOP, CABLE TERM, 3PH, 185MM | 710573 | 66808 | WASHER,CURVED SQUARE M16 100MM | EA | 2 | REPLACING 66806
11/CABLETERM/3/185 | 11KV, POLETOP, CABLE TERM, 3PH, 185MM | 710573 | 141363 | LUG,CRIMP TERMINAL M12 X 70MM2 COPPER | EA | 2 | SMALL 70MM CU CRIMP | CG70M12/25 H1423/25
11/CABLETERM/3/185 | 11KV, POLETOP, CABLE TERM, 3PH, 185MM | 710573 | 225773 | SURGE DIVERTER,OD 10KA X 22KV | EA | 3 | 225773 | OB21-100STC
11/CABLETERM/3/185 | 11KV, POLETOP, CABLE TERM, 3PH, 185MM | 710573 | 303569 | SECTION,COPPER SDT T-BAR 80 X 6MM T/P | EA | 3 | 303569
11/CABLETERM/3/185 | 11KV, POLETOP, CABLE TERM, 3PH, 185MM | 710573 | 322063 | BRACKET,INSULATOR STAND-OFF 50X50X900MM | EA | 1 | LA BRACKET | 322063
11/CABLETERM/3/185 | 11KV, POLETOP, CABLE TERM, 3PH, 185MM | 710573 | 32290 | BOLT,HEX HEAD M16 X 400MM GAL. C/W NUT | EA | 2 | 032290 | B46MG164001
11/CABLETERM/3/185 | 11KV, POLETOP, CABLE TERM, 3PH, 185MM | 710573 | 323326 | PROTECTOR,CABLE-WOOD SINGLE 3400MM ALUM | EA | 1 | 323326 | 323326
11/CABLETERM/3/185 | 11KV, POLETOP, CABLE TERM, 3PH, 185MM | 710573 | 50225 | SCREW, COACH, HEX HEAD 10MM X 50MM GAL | EA | 8 | 050225 | SCSMG100502
11/CABLETERM/3/185 | 11KV, POLETOP, CABLE TERM, 3PH, 185MM | 710573 | 65614 | WASHER,FLAT ROUND M10 X 21MM GAL | EA | 4 | 065614 | 1080771
11/CABLETERM/3/185 | 11KV, POLETOP, CABLE TERM, 3PH, 185MM | 710573 | 323371 | BRACKET,DOUBLE-ANGLE SADDLE TYPE GAL | EA | 2 | 323371 | 323371
11/CABLETERM/3/185 | 11KV, POLETOP, CABLE TERM, 3PH, 185MM | 710573 | 323374 | SADDLE,FULL 50 X 3MM 2-H 45MM CABLE GAL | EA | 2 | 323374 | 323374
11/CABLETERM/3/185 | 11KV, POLETOP, CABLE TERM, 3PH, 185MM | 710573 | 32179 | BOLT,HEX HEAD M10 X 35MM GAL. C/W NUT | EA | 6 | 032179 | B46MG100351
11/CABLETERM/3/185 | 11KV, POLETOP, CABLE TERM, 3PH, 185MM | 710573 | 323333 | SADDLE PLATE,M12 C/SCREWS 2 X M12 STUDS | EA | 3 | 323333 | 323333
11/CABLETERM/3/185 | 11KV, POLETOP, CABLE TERM, 3PH, 185MM | 710573 | 323340 | SADDLE,FULL 50 X 3MM 2-H 75MM CABLE GAL | EA | 3 | 323340 | 323340
11/CABLETERM/3/185 | 11KV, POLETOP, CABLE TERM, 3PH, 185MM | 710573 | 167343 | KIT,TERMINATION,OD 6.35/11KV 95-240 XPLE | KIT | 1 | 167343 | OXSU-F3334
11/CABLETERM/3/185 | 11KV, POLETOP, CABLE TERM, 3PH, 185MM | 710573 | 152482 | LUG,CRIMP 185MM2 X M12 HOLE BI-METAL | EA | 3 | TERMINAL BI-METAL 185 | BG185M12/1
11/CABLETERM/3/240 | 11KV, POLETOP, CABLE TERM, 3PH, 240MM | 710574 | 32221 | BOLT,HEX HEAD M12 X 100MM GAL. C/W NUT | EA | 3 | BOLT M12 X 100MM | MS12100AS-BN-HDG
11/CABLETERM/3/240 | 11KV, POLETOP, CABLE TERM, 3PH, 240MM | 710574 | 40440 | NUT,HEX M12 THREAD GALVANISED STEEL | EA | 9 | 040440 | N46MG1200P2
11/CABLETERM/3/240 | 11KV, POLETOP, CABLE TERM, 3PH, 240MM | 710574 | 40441 | NUT,HEX M16 THREAD GALVANISED STEEL | EA | 2 | 040441 | N46MG1600N2
11/CABLETERM/3/240 | 11KV, POLETOP, CABLE TERM, 3PH, 240MM | 710574 | 66808 | WASHER,CURVED SQUARE M16 100MM | EA | 2 | REPLACING 66806
11/CABLETERM/3/240 | 11KV, POLETOP, CABLE TERM, 3PH, 240MM | 710574 | 141363 | LUG,CRIMP TERMINAL M12 X 70MM2 COPPER | EA | 2 | SMALL 70MM CU CRIMP | CG70M12/25 H1423/25
11/CABLETERM/3/240 | 11KV, POLETOP, CABLE TERM, 3PH, 240MM | 710574 | 225773 | SURGE DIVERTER,OD 10KA X 22KV | EA | 3 | 225773 | OB21-100STC
11/CABLETERM/3/240 | 11KV, POLETOP, CABLE TERM, 3PH, 240MM | 710574 | 303569 | SECTION,COPPER SDT T-BAR 80 X 6MM T/P | EA | 3 | 303569
11/CABLETERM/3/240 | 11KV, POLETOP, CABLE TERM, 3PH, 240MM | 710574 | 322063 | BRACKET,INSULATOR STAND-OFF 50X50X900MM | EA | 1 | LA BRACKET | 322063
11/CABLETERM/3/240 | 11KV, POLETOP, CABLE TERM, 3PH, 240MM | 710574 | 32290 | BOLT,HEX HEAD M16 X 400MM GAL. C/W NUT | EA | 2 | 032290 | B46MG164001
11/CABLETERM/3/240 | 11KV, POLETOP, CABLE TERM, 3PH, 240MM | 710574 | 323326 | PROTECTOR,CABLE-WOOD SINGLE 3400MM ALUM | EA | 1 | 323326 | 323326
11/CABLETERM/3/240 | 11KV, POLETOP, CABLE TERM, 3PH, 240MM | 710574 | 50225 | SCREW, COACH, HEX HEAD 10MM X 50MM GAL | EA | 8 | 050225 | SCSMG100502
11/CABLETERM/3/240 | 11KV, POLETOP, CABLE TERM, 3PH, 240MM | 710574 | 65614 | WASHER,FLAT ROUND M10 X 21MM GAL | EA | 4 | 065614 | 1080771
11/CABLETERM/3/240 | 11KV, POLETOP, CABLE TERM, 3PH, 240MM | 710574 | 323371 | BRACKET,DOUBLE-ANGLE SADDLE TYPE GAL | EA | 2 | 323371 | 323371
11/CABLETERM/3/240 | 11KV, POLETOP, CABLE TERM, 3PH, 240MM | 710574 | 323374 | SADDLE,FULL 50 X 3MM 2-H 45MM CABLE GAL | EA | 2 | 323374 | 323374
11/CABLETERM/3/240 | 11KV, POLETOP, CABLE TERM, 3PH, 240MM | 710574 | 32179 | BOLT,HEX HEAD M10 X 35MM GAL. C/W NUT | EA | 6 | 032179 | B46MG100351
11/CABLETERM/3/240 | 11KV, POLETOP, CABLE TERM, 3PH, 240MM | 710574 | 323333 | SADDLE PLATE,M12 C/SCREWS 2 X M12 STUDS | EA | 3 | 323333 | 323333
11/CABLETERM/3/240 | 11KV, POLETOP, CABLE TERM, 3PH, 240MM | 710574 | 323339 | SADDLE,FULL 50 X 3MM 2-H 80MM CABLE GAL | EA | 3 | 323339 | 323339
11/CABLETERM/3/240 | 11KV, POLETOP, CABLE TERM, 3PH, 240MM | 710574 | 167343 | KIT,TERMINATION,OD 6.35/11KV 95-240 XPLE | KIT | 1 | 167343 | OXSU-F3334
11/CABLETERM/3/240 | 11KV, POLETOP, CABLE TERM, 3PH, 240MM | 710574 | 152483 | LUG,CRIMP 240MM2 X M12 HOLE BI-METAL | EA | 3 | 152483 | BG240M12/1
22/CABLETERM/3/185 | 22KV, POLETOP, CABLE TERM, 3PH, 185MM | 710575 | 32221 | BOLT,HEX HEAD M12 X 100MM GAL. C/W NUT | EA | 3 | BOLT M12 X 100MM | MS12100AS-BN-HDG
22/CABLETERM/3/185 | 22KV, POLETOP, CABLE TERM, 3PH, 185MM | 710575 | 40440 | NUT,HEX M12 THREAD GALVANISED STEEL | EA | 9 | 040440 | N46MG1200P2
22/CABLETERM/3/185 | 22KV, POLETOP, CABLE TERM, 3PH, 185MM | 710575 | 40441 | NUT,HEX M16 THREAD GALVANISED STEEL | EA | 2 | 040441 | N46MG1600N2
22/CABLETERM/3/185 | 22KV, POLETOP, CABLE TERM, 3PH, 185MM | 710575 | 66808 | WASHER,CURVED SQUARE M16 100MM | EA | 2 | REPLACING 66806
22/CABLETERM/3/185 | 22KV, POLETOP, CABLE TERM, 3PH, 185MM | 710575 | 141363 | LUG,CRIMP TERMINAL M12 X 70MM2 COPPER | EA | 2 | SMALL 70MM CU CRIMP | CG70M12/25 H1423/25
22/CABLETERM/3/185 | 22KV, POLETOP, CABLE TERM, 3PH, 185MM | 710575 | 225772 | SURGE DIVERTER,OD 10KA X 11KV | EA | 3 | 225772 | OB12-100STC
22/CABLETERM/3/185 | 22KV, POLETOP, CABLE TERM, 3PH, 185MM | 710575 | 303569 | SECTION,COPPER SDT T-BAR 80 X 6MM T/P | EA | 3 | 303569
22/CABLETERM/3/185 | 22KV, POLETOP, CABLE TERM, 3PH, 185MM | 710575 | 322063 | BRACKET,INSULATOR STAND-OFF 50X50X900MM | EA | 1 | LA BRACKET | 322063
22/CABLETERM/3/185 | 22KV, POLETOP, CABLE TERM, 3PH, 185MM | 710575 | 32290 | BOLT,HEX HEAD M16 X 400MM GAL. C/W NUT | EA | 2 | 032290 | B46MG164001
22/CABLETERM/3/185 | 22KV, POLETOP, CABLE TERM, 3PH, 185MM | 710575 | 323326 | PROTECTOR,CABLE-WOOD SINGLE 3400MM ALUM | EA | 1 | 323326 | 323326
22/CABLETERM/3/185 | 22KV, POLETOP, CABLE TERM, 3PH, 185MM | 710575 | 50225 | SCREW, COACH, HEX HEAD 10MM X 50MM GAL | EA | 8 | 050225 | SCSMG100502
22/CABLETERM/3/185 | 22KV, POLETOP, CABLE TERM, 3PH, 185MM | 710575 | 65614 | WASHER,FLAT ROUND M10 X 21MM GAL | EA | 4 | 065614 | 1080771
22/CABLETERM/3/185 | 22KV, POLETOP, CABLE TERM, 3PH, 185MM | 710575 | 323371 | BRACKET,DOUBLE-ANGLE SADDLE TYPE GAL | EA | 2 | 323371 | 323371
22/CABLETERM/3/185 | 22KV, POLETOP, CABLE TERM, 3PH, 185MM | 710575 | 323374 | SADDLE,FULL 50 X 3MM 2-H 45MM CABLE GAL | EA | 2 | 323374 | 323374
22/CABLETERM/3/185 | 22KV, POLETOP, CABLE TERM, 3PH, 185MM | 710575 | 32179 | BOLT,HEX HEAD M10 X 35MM GAL. C/W NUT | EA | 6 | 032179 | B46MG100351
22/CABLETERM/3/185 | 22KV, POLETOP, CABLE TERM, 3PH, 185MM | 710575 | 323333 | SADDLE PLATE,M12 C/SCREWS 2 X M12 STUDS | EA | 3 | 323333 | 323333
22/CABLETERM/3/185 | 22KV, POLETOP, CABLE TERM, 3PH, 185MM | 710575 | 323339 | SADDLE,FULL 50 X 3MM 2-H 80MM CABLE GAL | EA | 3 | 323339 | 323339
22/CABLETERM/3/185 | 22KV, POLETOP, CABLE TERM, 3PH, 185MM | 710575 | 167345 | KIT,TERMINATION, OD 22KV 70-185X3C XLPE | KIT | 1 | 167345 | OXSU-F5334
22/CABLETERM/3/185 | 22KV, POLETOP, CABLE TERM, 3PH, 185MM | 710575 | 152482 | LUG,CRIMP 185MM2 X M12 HOLE BI-METAL | EA | 3 | TERMINAL BI-METAL 185 | BG185M12/1
22/CABLETERM/3/240 | 22KV, POLETOP, CABLE TERM, 3PH, 240MM | 710576 | 32221 | BOLT,HEX HEAD M12 X 100MM GAL. C/W NUT | EA | 3 | BOLT M12 X 100MM | MS12100AS-BN-HDG
22/CABLETERM/3/240 | 22KV, POLETOP, CABLE TERM, 3PH, 240MM | 710576 | 40440 | NUT,HEX M12 THREAD GALVANISED STEEL | EA | 9 | 040440 | N46MG1200P2
22/CABLETERM/3/240 | 22KV, POLETOP, CABLE TERM, 3PH, 240MM | 710576 | 40441 | NUT,HEX M16 THREAD GALVANISED STEEL | EA | 2 | 040441 | N46MG1600N2
22/CABLETERM/3/240 | 22KV, POLETOP, CABLE TERM, 3PH, 240MM | 710576 | 66808 | WASHER,CURVED SQUARE M16 100MM | EA | 2 | REPLACING 66806
22/CABLETERM/3/240 | 22KV, POLETOP, CABLE TERM, 3PH, 240MM | 710576 | 141363 | LUG,CRIMP TERMINAL M12 X 70MM2 COPPER | EA | 2 | SMALL 70MM CU CRIMP | CG70M12/25 H1423/25
22/CABLETERM/3/240 | 22KV, POLETOP, CABLE TERM, 3PH, 240MM | 710576 | 225772 | SURGE DIVERTER,OD 10KA X 11KV | EA | 3 | 225772 | OB12-100STC
22/CABLETERM/3/240 | 22KV, POLETOP, CABLE TERM, 3PH, 240MM | 710576 | 303569 | SECTION,COPPER SDT T-BAR 80 X 6MM T/P | EA | 3 | 303569
22/CABLETERM/3/240 | 22KV, POLETOP, CABLE TERM, 3PH, 240MM | 710576 | 322063 | BRACKET,INSULATOR STAND-OFF 50X50X900MM | EA | 1 | LA BRACKET | 322063
22/CABLETERM/3/240 | 22KV, POLETOP, CABLE TERM, 3PH, 240MM | 710576 | 32290 | BOLT,HEX HEAD M16 X 400MM GAL. C/W NUT | EA | 2 | 032290 | B46MG164001
22/CABLETERM/3/240 | 22KV, POLETOP, CABLE TERM, 3PH, 240MM | 710576 | 323326 | PROTECTOR,CABLE-WOOD SINGLE 3400MM ALUM | EA | 1 | 323326 | 323326
22/CABLETERM/3/240 | 22KV, POLETOP, CABLE TERM, 3PH, 240MM | 710576 | 50225 | SCREW, COACH, HEX HEAD 10MM X 50MM GAL | EA | 8 | 050225 | SCSMG100502
22/CABLETERM/3/240 | 22KV, POLETOP, CABLE TERM, 3PH, 240MM | 710576 | 65614 | WASHER,FLAT ROUND M10 X 21MM GAL | EA | 4 | 065614 | 1080771
22/CABLETERM/3/240 | 22KV, POLETOP, CABLE TERM, 3PH, 240MM | 710576 | 323371 | BRACKET,DOUBLE-ANGLE SADDLE TYPE GAL | EA | 2 | 323371 | 323371
22/CABLETERM/3/240 | 22KV, POLETOP, CABLE TERM, 3PH, 240MM | 710576 | 323374 | SADDLE,FULL 50 X 3MM 2-H 45MM CABLE GAL | EA | 2 | 323374 | 323374
22/CABLETERM/3/240 | 22KV, POLETOP, CABLE TERM, 3PH, 240MM | 710576 | 32179 | BOLT,HEX HEAD M10 X 35MM GAL. C/W NUT | EA | 6 | 032179 | B46MG100351
22/CABLETERM/3/240 | 22KV, POLETOP, CABLE TERM, 3PH, 240MM | 710576 | 323333 | SADDLE PLATE,M12 C/SCREWS 2 X M12 STUDS | EA | 3 | 323333 | 323333
22/CABLETERM/3/240 | 22KV, POLETOP, CABLE TERM, 3PH, 240MM | 710576 | 323338 | SADDLE,FULL 50 X 3MM 2-H 90MM CABLE GAL | EA | 3 | 323338 | 323338
22/CABLETERM/3/240 | 22KV, POLETOP, CABLE TERM, 3PH, 240MM | 710576 | 167346 | KIT,TERMINATION, OD 22KV 240-300X3C XLPE | KIT | 1 | 167346 | OXSU-F5344
22/CABLETERM/3/240 | 22KV, POLETOP, CABLE TERM, 3PH, 240MM | 710576 | 152483 | LUG,CRIMP 240MM2 X M12 HOLE BI-METAL | EA | 3 | 152483 | BG240M12/1
LV/CABLETERM/3/185 | LV, POLETOP, CABLE TERM, 3PH, 185MM | 710577 | 236321 | SWITCHING GROUP, LV 630A 3X1P POLE MOUNT | EA | 1 | 630A ABC BOX | 73631/5/3TCP
LV/CABLETERM/3/185 | LV, POLETOP, CABLE TERM, 3PH, 185MM | 710577 | 236327 | LINK,SWITCH BLADE 400A SIZE-NH2 2GM400 | EA | 3 | 236327 | SOLID LINK 400/630A 2 SS
LV/CABLETERM/3/185 | LV, POLETOP, CABLE TERM, 3PH, 185MM | 710577 | 94190 | WIRE,BLDNG 120MM2 X 37/2.03 X 0.6/1 BLK | M | 8 | XX REPLACED WITH 95120 | 5016017
LV/CABLETERM/3/185 | LV, POLETOP, CABLE TERM, 3PH, 185MM | 710577 | 141198 | SPLICE,SL CRIMP LINK 185/120MM2 BI-METAL | EA | 4 | 141198 | BK4I185-120
LV/CABLETERM/3/185 | LV, POLETOP, CABLE TERM, 3PH, 185MM | 710577 | 323374 | SADDLE,FULL 50 X 3MM 2-H 45MM CABLE GAL | EA | 5 | 323374 | 323374
LV/CABLETERM/3/185 | LV, POLETOP, CABLE TERM, 3PH, 185MM | 710577 | 50225 | SCREW, COACH, HEX HEAD 10MM X 50MM GAL | EA | 8 | 050225 | SCSMG100502
LV/CABLETERM/3/185 | LV, POLETOP, CABLE TERM, 3PH, 185MM | 710577 | 323371 | BRACKET,DOUBLE-ANGLE SADDLE TYPE GAL | EA | 2 | 323371 | 323371
LV/CABLETERM/3/185 | LV, POLETOP, CABLE TERM, 3PH, 185MM | 710577 | 32179 | BOLT,HEX HEAD M10 X 35MM GAL. C/W NUT | EA | 6 | 032179 | B46MG100351
LV/CABLETERM/3/185 | LV, POLETOP, CABLE TERM, 3PH, 185MM | 710577 | 323333 | SADDLE PLATE,M12 C/SCREWS 2 X M12 STUDS | EA | 3 | 323333 | 323333
LV/CABLETERM/3/185 | LV, POLETOP, CABLE TERM, 3PH, 185MM | 710577 | 40440 | NUT,HEX M12 THREAD GALVANISED STEEL | EA | 6 | 040440 | N46MG1200P2
LV/CABLETERM/3/185 | LV, POLETOP, CABLE TERM, 3PH, 185MM | 710577 | 323326 | PROTECTOR,CABLE-WOOD SINGLE 3400MM ALUM | EA | 1 | 323326 | 323326
LV/CABLETERM/3/185 | LV, POLETOP, CABLE TERM, 3PH, 185MM | 710577 | 65614 | WASHER,FLAT ROUND M10 X 21MM GAL | EA | 4 | 065614 | 1080771
LV/CABLETERM/3/185 | LV, POLETOP, CABLE TERM, 3PH, 185MM | 710577 | 168085 | INSULATION,BREAKOUT 4 WAY 400 X 185MM2 | EA | 1 | 168085 | 502K026/S(S5)
LV/CABLETERM/3/185 | LV, POLETOP, CABLE TERM, 3PH, 185MM | 710577 | 168420 | INSULATION,H/SHRINK MWTM 25 - 8MM BLACK | EA | 4 | 168420 | MWTM-25/8-1200/S(S10
LV/CABLETERM/3/185 | LV, POLETOP, CABLE TERM, 3PH, 185MM | 710577 | 169150 | INSULATION,H/SHRINK XLP 38 - 19MM RED | M | 1 | 169150 | CABXLP38RD
LV/CABLETERM/3/185 | LV, POLETOP, CABLE TERM, 3PH, 185MM | 710577 | 169151 | INSULATION,H/SHRINK XLP 38 - 19MM WHITE | M | 1 | 169151 | CABXLP38WH
LV/CABLETERM/3/185 | LV, POLETOP, CABLE TERM, 3PH, 185MM | 710577 | 169152 | INSULATION,H/SHRINK XLP 38 - 19MM BLUE | M | 1 | 169152 | CABXLP38BL
LV/CABLETERM/3/185 | LV, POLETOP, CABLE TERM, 3PH, 185MM | 710577 | 169153 | INSULATION,H/SHRINK XLP 38 - 19MM BLACK | M | 1 | 169153 | CABXLP38BK
LV/CABLETERM/3/240 | LV, POLETOP, CABLE TERM, 3PH, 240MM | 710578 | 236321 | SWITCHING GROUP, LV 630A 3X1P POLE MOUNT | EA | 1 | 630A ABC BOX | 73631/5/3TCP
LV/CABLETERM/3/240 | LV, POLETOP, CABLE TERM, 3PH, 240MM | 710578 | 236327 | LINK,SWITCH BLADE 400A SIZE-NH2 2GM400 | EA | 3 | 236327 | SOLID LINK 400/630A 2 SS
LV/CABLETERM/3/240 | LV, POLETOP, CABLE TERM, 3PH, 240MM | 710578 | 94193 | WIRE,BLDNG 150MM2 X 37/2.25 X 0.6/1 BLK | M | 8 | 094193 | 5015751
LV/CABLETERM/3/240 | LV, POLETOP, CABLE TERM, 3PH, 240MM | 710578 | 141197 | SPLICE,SL CRIMP LINK 240/150MM2 BI-METAL | EA | 4 | 141197 | BK4HR240150/1
LV/CABLETERM/3/240 | LV, POLETOP, CABLE TERM, 3PH, 240MM | 710578 | 323342 | SADDLE,FULL 50 X 3MM 2-H 60MM CABLE GAL | EA | 3 | 323342 | 323342
LV/CABLETERM/3/240 | LV, POLETOP, CABLE TERM, 3PH, 240MM | 710578 | 50225 | SCREW, COACH, HEX HEAD 10MM X 50MM GAL | EA | 8 | 050225 | SCSMG100502
LV/CABLETERM/3/240 | LV, POLETOP, CABLE TERM, 3PH, 240MM | 710578 | 323371 | BRACKET,DOUBLE-ANGLE SADDLE TYPE GAL | EA | 2 | 323371 | 323371
LV/CABLETERM/3/240 | LV, POLETOP, CABLE TERM, 3PH, 240MM | 710578 | 323374 | SADDLE,FULL 50 X 3MM 2-H 45MM CABLE GAL | EA | 2 | 323374 | 323374
LV/CABLETERM/3/240 | LV, POLETOP, CABLE TERM, 3PH, 240MM | 710578 | 32179 | BOLT,HEX HEAD M10 X 35MM GAL. C/W NUT | EA | 6 | 032179 | B46MG100351
LV/CABLETERM/3/240 | LV, POLETOP, CABLE TERM, 3PH, 240MM | 710578 | 323333 | SADDLE PLATE,M12 C/SCREWS 2 X M12 STUDS | EA | 3 | 323333 | 323333
LV/CABLETERM/3/240 | LV, POLETOP, CABLE TERM, 3PH, 240MM | 710578 | 40440 | NUT,HEX M12 THREAD GALVANISED STEEL | EA | 6 | 040440 | N46MG1200P2
LV/CABLETERM/3/240 | LV, POLETOP, CABLE TERM, 3PH, 240MM | 710578 | 323326 | PROTECTOR,CABLE-WOOD SINGLE 3400MM ALUM | EA | 1 | 323326 | 323326
LV/CABLETERM/3/240 | LV, POLETOP, CABLE TERM, 3PH, 240MM | 710578 | 65614 | WASHER,FLAT ROUND M10 X 21MM GAL | EA | 4 | 065614 | 1080771
LV/CABLETERM/3/240 | LV, POLETOP, CABLE TERM, 3PH, 240MM | 710578 | 168085 | INSULATION,BREAKOUT 4 WAY 400 X 185MM2 | EA | 1 | 168085 | 502K026/S(S5)
LV/CABLETERM/3/240 | LV, POLETOP, CABLE TERM, 3PH, 240MM | 710578 | 168420 | INSULATION,H/SHRINK MWTM 25 - 8MM BLACK | EA | 4 | 168420 | MWTM-25/8-1200/S(S10
LV/CABLETERM/3/240 | LV, POLETOP, CABLE TERM, 3PH, 240MM | 710578 | 169150 | INSULATION,H/SHRINK XLP 38 - 19MM RED | M | 1 | 169150 | CABXLP38RD
LV/CABLETERM/3/240 | LV, POLETOP, CABLE TERM, 3PH, 240MM | 710578 | 169151 | INSULATION,H/SHRINK XLP 38 - 19MM WHITE | M | 1 | 169151 | CABXLP38WH
LV/CABLETERM/3/240 | LV, POLETOP, CABLE TERM, 3PH, 240MM | 710578 | 169152 | INSULATION,H/SHRINK XLP 38 - 19MM BLUE | M | 1 | 169152 | CABXLP38BL
LV/CABLETERM/3/240 | LV, POLETOP, CABLE TERM, 3PH, 240MM | 710578 | 169153 | INSULATION,H/SHRINK XLP 38 - 19MM BLACK | M | 1 | 169153 | CABXLP38BK
LV/CABLETERM/3/300 | LV, POLETOP, CABLE TERM, 3PH, 300MM | 710579 | 236321 | SWITCHING GROUP, LV 630A 3X1P POLE MOUNT | EA | 1 | 630A ABC BOX | 73631/5/3TCP
LV/CABLETERM/3/300 | LV, POLETOP, CABLE TERM, 3PH, 300MM | 710579 | 236327 | LINK,SWITCH BLADE 400A SIZE-NH2 2GM400 | EA | 3 | 236327 | SOLID LINK 400/630A 2 SS
LV/CABLETERM/3/300 | LV, POLETOP, CABLE TERM, 3PH, 300MM | 710579 | 95185 | CABLE,1CORE X 185MM2 DBL INS XLPE CU BLK | M | 8 | 095185 | 20199507
LV/CABLETERM/3/300 | LV, POLETOP, CABLE TERM, 3PH, 300MM | 710579 | 141192 | SPLICE,SL CRIMP LINK 300/185MM2 BI-METAL | EA | 4 | REPLACING 152435 | BK300-185
LV/CABLETERM/3/300 | LV, POLETOP, CABLE TERM, 3PH, 300MM | 710579 | 323341 | SADDLE,FULL 50 X 3MM 2-H 65MM CABLE GAL | EA | 3 | 323341 | 323341
LV/CABLETERM/3/300 | LV, POLETOP, CABLE TERM, 3PH, 300MM | 710579 | 50225 | SCREW, COACH, HEX HEAD 10MM X 50MM GAL | EA | 8 | 050225 | SCSMG100502
LV/CABLETERM/3/300 | LV, POLETOP, CABLE TERM, 3PH, 300MM | 710579 | 323371 | BRACKET,DOUBLE-ANGLE SADDLE TYPE GAL | EA | 2 | 323371 | 323371
LV/CABLETERM/3/300 | LV, POLETOP, CABLE TERM, 3PH, 300MM | 710579 | 323374 | SADDLE,FULL 50 X 3MM 2-H 45MM CABLE GAL | EA | 2 | 323374 | 323374
LV/CABLETERM/3/300 | LV, POLETOP, CABLE TERM, 3PH, 300MM | 710579 | 32179 | BOLT,HEX HEAD M10 X 35MM GAL. C/W NUT | EA | 6 | 032179 | B46MG100351
LV/CABLETERM/3/300 | LV, POLETOP, CABLE TERM, 3PH, 300MM | 710579 | 323333 | SADDLE PLATE,M12 C/SCREWS 2 X M12 STUDS | EA | 3 | 323333 | 323333
LV/CABLETERM/3/300 | LV, POLETOP, CABLE TERM, 3PH, 300MM | 710579 | 40440 | NUT,HEX M12 THREAD GALVANISED STEEL | EA | 6 | 040440 | N46MG1200P2
LV/CABLETERM/3/300 | LV, POLETOP, CABLE TERM, 3PH, 300MM | 710579 | 323326 | PROTECTOR,CABLE-WOOD SINGLE 3400MM ALUM | EA | 1 | 323326 | 323326
LV/CABLETERM/3/300 | LV, POLETOP, CABLE TERM, 3PH, 300MM | 710579 | 65614 | WASHER,FLAT ROUND M10 X 21MM GAL | EA | 4 | 065614 | 1080771
LV/CABLETERM/3/300 | LV, POLETOP, CABLE TERM, 3PH, 300MM | 710579 | 168085 | INSULATION,BREAKOUT 4 WAY 400 X 185MM2 | EA | 1 | 168085 | 502K026/S(S5)
LV/CABLETERM/3/300 | LV, POLETOP, CABLE TERM, 3PH, 300MM | 710579 | 168420 | INSULATION,H/SHRINK MWTM 25 - 8MM BLACK | EA | 4 | 168420 | MWTM-25/8-1200/S(S10
LV/CABLETERM/3/300 | LV, POLETOP, CABLE TERM, 3PH, 300MM | 710579 | 169150 | INSULATION,H/SHRINK XLP 38 - 19MM RED | M | 1 | 169150 | CABXLP38RD
LV/CABLETERM/3/300 | LV, POLETOP, CABLE TERM, 3PH, 300MM | 710579 | 169151 | INSULATION,H/SHRINK XLP 38 - 19MM WHITE | M | 1 | 169151 | CABXLP38WH
LV/CABLETERM/3/300 | LV, POLETOP, CABLE TERM, 3PH, 300MM | 710579 | 169152 | INSULATION,H/SHRINK XLP 38 - 19MM BLUE | M | 1 | 169152 | CABXLP38BL
LV/CABLETERM/3/300 | LV, POLETOP, CABLE TERM, 3PH, 300MM | 710579 | 169153 | INSULATION,H/SHRINK XLP 38 - 19MM BLACK | M | 1 | 169153 | CABXLP38BK
LV/CABLETERM/3/400 | LV, POLETOP, CABLE TERM, 3PH, 400MM | 710580 | 236321 | SWITCHING GROUP, LV 630A 3X1P POLE MOUNT | EA | 1 | 630A ABC BOX | 73631/5/3TCP
LV/CABLETERM/3/400 | LV, POLETOP, CABLE TERM, 3PH, 400MM | 710580 | 236327 | LINK,SWITCH BLADE 400A SIZE-NH2 2GM400 | EA | 3 | 236327 | SOLID LINK 400/630A 2 SS
LV/CABLETERM/3/400 | LV, POLETOP, CABLE TERM, 3PH, 400MM | 710580 | 95240 | CABLE,1CORE X 240MM2 DBL INS XLPE CU BLK | M | 8 | 095240 | 20199512
LV/CABLETERM/3/400 | LV, POLETOP, CABLE TERM, 3PH, 400MM | 710580 | 141199 | SPLICE,CRIMP LINK 400/240MM2 BI-METAL | EA | 4 | 141199 | BLK400/240
LV/CABLETERM/3/400 | LV, POLETOP, CABLE TERM, 3PH, 400MM | 710580 | 323340 | SADDLE,FULL 50 X 3MM 2-H 75MM CABLE GAL | EA | 3 | 323340 | 323340
LV/CABLETERM/3/400 | LV, POLETOP, CABLE TERM, 3PH, 400MM | 710580 | 50225 | SCREW, COACH, HEX HEAD 10MM X 50MM GAL | EA | 8 | 050225 | SCSMG100502
LV/CABLETERM/3/400 | LV, POLETOP, CABLE TERM, 3PH, 400MM | 710580 | 323371 | BRACKET,DOUBLE-ANGLE SADDLE TYPE GAL | EA | 2 | 323371 | 323371
LV/CABLETERM/3/400 | LV, POLETOP, CABLE TERM, 3PH, 400MM | 710580 | 323374 | SADDLE,FULL 50 X 3MM 2-H 45MM CABLE GAL | EA | 2 | 323374 | 323374
LV/CABLETERM/3/400 | LV, POLETOP, CABLE TERM, 3PH, 400MM | 710580 | 32179 | BOLT,HEX HEAD M10 X 35MM GAL. C/W NUT | EA | 6 | 032179 | B46MG100351
LV/CABLETERM/3/400 | LV, POLETOP, CABLE TERM, 3PH, 400MM | 710580 | 323333 | SADDLE PLATE,M12 C/SCREWS 2 X M12 STUDS | EA | 3 | 323333 | 323333
LV/CABLETERM/3/400 | LV, POLETOP, CABLE TERM, 3PH, 400MM | 710580 | 40440 | NUT,HEX M12 THREAD GALVANISED STEEL | EA | 6 | 040440 | N46MG1200P2
LV/CABLETERM/3/400 | LV, POLETOP, CABLE TERM, 3PH, 400MM | 710580 | 323326 | PROTECTOR,CABLE-WOOD SINGLE 3400MM ALUM | EA | 1 | 323326 | 323326
LV/CABLETERM/3/400 | LV, POLETOP, CABLE TERM, 3PH, 400MM | 710580 | 65614 | WASHER,FLAT ROUND M10 X 21MM GAL | EA | 4 | 065614 | 1080771
LV/CABLETERM/3/400 | LV, POLETOP, CABLE TERM, 3PH, 400MM | 710580 | 168085 | INSULATION,BREAKOUT 4 WAY 400 X 185MM2 | EA | 1 | 168085 | 502K026/S(S5)
LV/CABLETERM/3/400 | LV, POLETOP, CABLE TERM, 3PH, 400MM | 710580 | 168420 | INSULATION,H/SHRINK MWTM 25 - 8MM BLACK | EA | 4 | 168420 | MWTM-25/8-1200/S(S10
LV/CABLETERM/3/400 | LV, POLETOP, CABLE TERM, 3PH, 400MM | 710580 | 169150 | INSULATION,H/SHRINK XLP 38 - 19MM RED | M | 1 | 169150 | CABXLP38RD
LV/CABLETERM/3/400 | LV, POLETOP, CABLE TERM, 3PH, 400MM | 710580 | 169151 | INSULATION,H/SHRINK XLP 38 - 19MM WHITE | M | 1 | 169151 | CABXLP38WH
LV/CABLETERM/3/400 | LV, POLETOP, CABLE TERM, 3PH, 400MM | 710580 | 169152 | INSULATION,H/SHRINK XLP 38 - 19MM BLUE | M | 1 | 169152 | CABXLP38BL
LV/CABLETERM/3/400 | LV, POLETOP, CABLE TERM, 3PH, 400MM | 710580 | 169153 | INSULATION,H/SHRINK XLP 38 - 19MM BLACK | M | 1 | 169153 | CABXLP38BK
BIRDPERCH | POLETOP, BIRD PERCH | 710581 | 32274 | BOLT,HEX HEAD M16 X 130MM GAL. C/W NUT | EA | 2 | 032274 | MS16130-BN-HDG
BIRDPERCH | POLETOP, BIRD PERCH | 710581 | 32283 | BOLT,HEX HEAD M16 X 240MM GAL. C/W NUT | EA | 1 | 032283 | B46MG162401
BIRDPERCH | POLETOP, BIRD PERCH | 710581 | 32290 | BOLT,HEX HEAD M16 X 400MM GAL. C/W NUT | EA | 2 | 032290 | B46MG164001
BIRDPERCH | POLETOP, BIRD PERCH | 710581 | 40441 | NUT,HEX M16 THREAD GALVANISED STEEL | EA | 2 | 040441 | N46MG1600N2
BIRDPERCH | POLETOP, BIRD PERCH | 710581 | 65158 | WASHER,FLAT ROUND M16 X 50MM GAL | EA | 8 | WASHER 16MM | 1006906
BIRDPERCH | POLETOP, BIRD PERCH | 710581 | 323210 | CROSSARM,WOOD 100 X 100 X 1830MM LONG | EA | 2 | 6FT WOODEN CROSSARM | FG434242001
BIRDPERCH | POLETOP, BIRD PERCH | 710581 | 323314 | BRACE,CROSSARM 40 X 700 X 5MM THICK GAL | EA | 1 | LONG TIE ARM STRAP MK14 | 323314
SERV/DE/1/WOODPOLE | SERVICE, DEADEND WOOD POLE, 1PH | 710582 | 325631 | EYE BOLT,OPEN M16 X 350MM FIXED WASHER | EA | 1 | 325631 | GSF/325631
SERV/DE/1/WOODPOLE | SERVICE, DEADEND WOOD POLE, 1PH | 710582 | 40441 | NUT,HEX M16 THREAD GALVANISED STEEL | EA | 1 | 040441 | N46MG1600N2
SERV/DE/1/WOODPOLE | SERVICE, DEADEND WOOD POLE, 1PH | 710582 | 145600 | CLAMP, TENSION (WEDGE) 2X25MM-4X25MM ABC | EA | 1 | SERVICE CLAMP WEDGE 2C & 4C | PC63F27A
SERV/DE/3/WOODPOLE | SERVICE, DEADEND WOOD POLE, 3PH | 710583 | 325631 | EYE BOLT,OPEN M16 X 350MM FIXED WASHER | EA | 1 | 325631 | GSF/325631
SERV/DE/3/WOODPOLE | SERVICE, DEADEND WOOD POLE, 3PH | 710583 | 40441 | NUT,HEX M16 THREAD GALVANISED STEEL | EA | 1 | 040441 | N46MG1600N2
SERV/DE/3/WOODPOLE | SERVICE, DEADEND WOOD POLE, 3PH | 710583 | 145600 | CLAMP, TENSION (WEDGE) 2X25MM-4X25MM ABC | EA | 1 | SERVICE CLAMP WEDGE 2C & 4C | PC63F27A
SERV/DE/1/WOODPOLE/FUSE | SERVICE, DEADEND WOOD POLE W FUSE, 1PH | 710584 | 325631 | EYE BOLT,OPEN M16 X 350MM FIXED WASHER | EA | 1 | 325631 | GSF/325631
SERV/DE/1/WOODPOLE/FUSE | SERVICE, DEADEND WOOD POLE W FUSE, 1PH | 710584 | 40441 | NUT,HEX M16 THREAD GALVANISED STEEL | EA | 1 | 040441 | N46MG1600N2
SERV/DE/1/WOODPOLE/FUSE | SERVICE, DEADEND WOOD POLE W FUSE, 1PH | 710584 | 50250 | SCREW, COACH, HEX HEAD 12MM X 100MM GAL | EA | 1 | 050250 | SCSMG121002
SERV/DE/1/WOODPOLE/FUSE | SERVICE, DEADEND WOOD POLE W FUSE, 1PH | 710584 | 221760 | FUSEHOLDER,B&C 100A/480V 57X22 FERRULE | EA | 1 | SERVICE FUSE FUSEHOLDER | PFV100695
SERV/DE/1/WOODPOLE/FUSE | SERVICE, DEADEND WOOD POLE W FUSE, 1PH | 710584 | 323401 | BRACKET,HOUSE SERVICE FUSE 32X8MM M-PH | EA | 1 | SERVICE FUSE BRACKET | 323401
SERV/DE/1/WOODPOLE/FUSE | SERVICE, DEADEND WOOD POLE W FUSE, 1PH | 710584 | 50228 | SCREW, COACH, HEX HEAD 10MM X 75MM GAL | EA | 1 | 050228 | SCSMG100752
SERV/DE/1/WOODPOLE/FUSE | SERVICE, DEADEND WOOD POLE W FUSE, 1PH | 710584 | 145600 | CLAMP, TENSION (WEDGE) 2X25MM-4X25MM ABC | EA | 1 | SERVICE CLAMP WEDGE 2C & 4C | PC63F27A
SERV/DE/3/WOODPOLE/FUSE | SERVICE, DEADEND WOOD POLE W FUSE, 3PH | 710585 | 325631 | EYE BOLT,OPEN M16 X 350MM FIXED WASHER | EA | 1 | 325631 | GSF/325631
SERV/DE/3/WOODPOLE/FUSE | SERVICE, DEADEND WOOD POLE W FUSE, 3PH | 710585 | 40441 | NUT,HEX M16 THREAD GALVANISED STEEL | EA | 1 | 040441 | N46MG1600N2
SERV/DE/3/WOODPOLE/FUSE | SERVICE, DEADEND WOOD POLE W FUSE, 3PH | 710585 | 50250 | SCREW, COACH, HEX HEAD 12MM X 100MM GAL | EA | 1 | 050250 | SCSMG121002
SERV/DE/3/WOODPOLE/FUSE | SERVICE, DEADEND WOOD POLE W FUSE, 3PH | 710585 | 221760 | FUSEHOLDER,B&C 100A/480V 57X22 FERRULE | EA | 3 | SERVICE FUSE FUSEHOLDER | PFV100695
SERV/DE/3/WOODPOLE/FUSE | SERVICE, DEADEND WOOD POLE W FUSE, 3PH | 710585 | 323401 | BRACKET,HOUSE SERVICE FUSE 32X8MM M-PH | EA | 1 | SERVICE FUSE BRACKET | 323401
SERV/DE/3/WOODPOLE/FUSE | SERVICE, DEADEND WOOD POLE W FUSE, 3PH | 710585 | 50228 | SCREW, COACH, HEX HEAD 10MM X 75MM GAL | EA | 1 | 050228 | SCSMG100752
SERV/DE/3/WOODPOLE/FUSE | SERVICE, DEADEND WOOD POLE W FUSE, 3PH | 710585 | 145600 | CLAMP, TENSION (WEDGE) 2X25MM-4X25MM ABC | EA | 1 | SERVICE CLAMP WEDGE 2C & 4C | PC63F27A
OH/SERV/FUSE/POLE/160 | OH, 160A FUSE, WOOD POLE MOUNTED | 710586 | 50250 | SCREW, COACH, HEX HEAD 12MM X 100MM GAL | EA | 1 | 050250 | SCSMG121002
OH/SERV/FUSE/POLE/160 | OH, 160A FUSE, WOOD POLE MOUNTED | 710586 | 236247 | SWITCH,ISOLATING POLE FUSE 6-95MM2 SZ-00 | EA | 1 | 236247 | D-K292
OH/SERV/FUSE/POLE/160 | OH, 160A FUSE, WOOD POLE MOUNTED | 710586 | 323401 | BRACKET,HOUSE SERVICE FUSE 32X8MM M-PH | EA | 1 | SERVICE FUSE BRACKET | 323401
OH/SERV/FUSE/POLE/160 | OH, 160A FUSE, WOOD POLE MOUNTED | 710586 | 50228 | SCREW, COACH, HEX HEAD 10MM X 75MM GAL | EA | 1 | 050228 | SCSMG100752
OH/SERV/FUSE/STEELPOLE/160 | OH, 160A Service Fuse, Steel Pole Mount | 710587 | 236247 | SWITCH,ISOLATING POLE FUSE 6-95MM2 SZ-00 | EA | 1 | 236247 | D-K292
OH/SERV/FUSE/STEELPOLE/160 | OH, 160A Service Fuse, Steel Pole Mount | 710587 | 323401 | BRACKET,HOUSE SERVICE FUSE 32X8MM M-PH | EA | 1 | SERVICE FUSE BRACKET | 323401
OH/SERV/FUSE/STEELPOLE/160 | OH, 160A Service Fuse, Steel Pole Mount | 710587 | 323744 | BRACKET,CONNECT HOUSE SERVICE SHORT HOOK | EA | 1 | 323744 | 323744
OH/SERV/FUSE/STEELPOLE/160 | OH, 160A Service Fuse, Steel Pole Mount | 710587 | 65612 | WASHER,FLAT ROUND M10 X 27MM GAL | EA | 2 | 065614 | WFRMG102722
OH/SERV/FUSE/STEELPOLE/160 | OH, 160A Service Fuse, Steel Pole Mount | 710587 | 32202 | BOLT,HEX HEAD M10 X 200MM GAL. C/W NUT | EA | 2 | 032202 | MS10200AS-BN-HDG
OH/SERV/FUSE/STEELPOLE/160 | OH, 160A Service Fuse, Steel Pole Mount | 710587 | 40439 | NUT,HEX M10 THREAD GALVANISED STEEL | EA | 2 | 040439 | N46MG1000P2
OH/SERV/EYE/DOUBLE/M16 | OH, Double Eye, M16 nut | 710588 | 325629 | BOLT, EYE,M16 X 180MM THREAD LENGTH 60MM | EA | 1 | 16MM EYE BOLT SHORT
OH/SERV/EYE/DOUBLE/M16 | OH, Double Eye, M16 nut | 710588 | 325740 | NUT, EYE M16 | EA | 1
OH/SERV/EYE/DOUBLE/M16 | OH, Double Eye, M16 nut | 710588 | 65158 | WASHER,FLAT ROUND M16 X 50MM GAL | EA | 2 | WASHER 16MM | 1006906
OH/SERV/EYE/DOUBLE/M16 | OH, Double Eye, M16 nut | 710588 | 40441 | NUT,HEX M16 THREAD GALVANISED STEEL | EA | 1 | 040441 | N46MG1600N2
OH/SERV/EYE/SINGLE/M16 | OH, Single Eye, M16 nut | 710589 | 325629 | BOLT, EYE,M16 X 180MM THREAD LENGTH 60MM | EA | 1 | 16MM EYE BOLT SHORT
OH/SERV/EYE/SINGLE/M16 | OH, Single Eye, M16 nut | 710589 | 65158 | WASHER,FLAT ROUND M16 X 50MM GAL | EA | 2 | WASHER 16MM | 1006906
OH/SERV/EYE/SINGLE/M16 | OH, Single Eye, M16 nut | 710589 | 40441 | NUT,HEX M16 THREAD GALVANISED STEEL | EA | 1 | 040441 | N46MG1600N2
OH/22/INSUL/I/ST | OH, 22KV, INSULATOR, INTER TO STEEL XARM | 710590 | 320533 | INSULATOR, 22KV POST PORCELAIN | EA | 1 |  | PPI22-610
OH/22/INSUL/I/ST | OH, 22KV, INSULATOR, INTER TO STEEL XARM | 710590 | 320545 | STUD, INSULATOR M24-M20X100 | EA | 1 |  | IS24075-M20
OH/33/INSUL/I/ST | OH, 33KV, INSULATOR, INTER TO STEEL XARM | 710591 | 320549 | INSULATOR, 33KV POST | EA | 1 | 320551 | PPI33-915
OH/33/INSUL/I/ST | OH, 33KV, INSULATOR, INTER TO STEEL XARM | 710591 | 320545 | STUD, INSULATOR M24-M20X100 | EA | 1 |  | IS24075-M20
LVABC/O/3/95 | POLETOP, LVABC 95MM, OFFSET, 3PH | 710593 | 32296 | BOLT,HEX HEAD M16 X 550MM GAL. C/W NUT | EA | 1 | 032296 | MS16550AS-BN-HDG
LVABC/O/3/95 | POLETOP, LVABC 95MM, OFFSET, 3PH | 710593 | 323307 | PLATE,GAIN BLOCK, 125MM CROSS ARM | EA | 1 | GAINS BLOCK
LVABC/O/3/95 | POLETOP, LVABC 95MM, OFFSET, 3PH | 710593 | 323237 | CROSSARM, F/GLASS 2130X100X100 LV OFFSET | EA | 1 | T200H | ITEM T200H
LVABC/O/3/95 | POLETOP, LVABC 95MM, OFFSET, 3PH | 710593 | 40441 | NUT,HEX M16 THREAD GALVANISED STEEL | EA | 4 | 040441 | N46MG1600N2
LVABC/O/3/95 | POLETOP, LVABC 95MM, OFFSET, 3PH | 710593 | 65158 | WASHER,FLAT ROUND M16 X 50MM GAL | EA | 4 | WASHER 16MM | 1006906
LVABC/O/3/95 | POLETOP, LVABC 95MM, OFFSET, 3PH | 710593 | 66808 | WASHER,CURVED SQUARE M16 100MM | EA | 2 | REPLACING 66806
LVABC/O/3/95 | POLETOP, LVABC 95MM, OFFSET, 3PH | 710593 | 325629 | BOLT, EYE,M16 X 180MM THREAD LENGTH 60MM | EA | 1 | 16MM EYE BOLT SHORT
LVABC/O/3/95 | POLETOP, LVABC 95MM, OFFSET, 3PH | 710593 | 323319 | BRACE, OFFSET CROSSARM 1817X75X75X8 GAL | EA | 1
LVABC/O/3/95 | POLETOP, LVABC 95MM, OFFSET, 3PH | 710593 | 32292 | BOLT,HEX HEAD M16 X 450MM GAL. C/W NUT | EA | 1 | 032292 | MS16450AS-BN-HDG
LVABC/O/3/95 | POLETOP, LVABC 95MM, OFFSET, 3PH | 710593 | 145613 | CLAMP, LVABC SUSPENSION, 4X25 – 4X95 MM2 | EA | 1 | 145610 | 2019536-2
LVABC/O/3/95 | POLETOP, LVABC 95MM, OFFSET, 3PH | 710593 | 145646 | CLAMP, WEAK LINK LVABC 8KN | EA | 1 | WEAK LINK 8KN 10MM DIA | HEL-5642
LVABC/O/3/95 | POLETOP, LVABC 95MM, OFFSET, 3PH | 710593 | 32276 | BOLT,HEX HEAD M16 X 150MM GAL. C/W NUT | EA | 1 | 032276 | MS16150AS-BN-HDG
11/REC/NOJA/TELSTRA/BOLT-UG | 11KV, NOJA RECLOSER, TELSTRA, OH TO UG | 710594 | 144625 | TIE, TOP AND SIDE 159MM CCSX | EA | 6 |  | SO216.157
11/REC/NOJA/TELSTRA/BOLT-UG | 11KV, NOJA RECLOSER, TELSTRA, OH TO UG | 710594 | 32221 | BOLT,HEX HEAD M12 X 100MM GAL. C/W NUT | EA | 3 | BOLT M12 X 100MM | MS12100AS-BN-HDG
11/REC/NOJA/TELSTRA/BOLT-UG | 11KV, NOJA RECLOSER, TELSTRA, OH TO UG | 710594 | 40440 | NUT,HEX M12 THREAD GALVANISED STEEL | EA | 3 | 040440 | N46MG1200P2
11/REC/NOJA/TELSTRA/BOLT-UG | 11KV, NOJA RECLOSER, TELSTRA, OH TO UG | 710594 | 40441 | NUT,HEX M16 THREAD GALVANISED STEEL | EA | 5 | 040441 | N46MG1600N2
11/REC/NOJA/TELSTRA/BOLT-UG | 11KV, NOJA RECLOSER, TELSTRA, OH TO UG | 710594 | 66808 | WASHER,CURVED SQUARE M16 100MM | EA | 5 | REPLACING 66806
11/REC/NOJA/TELSTRA/BOLT-UG | 11KV, NOJA RECLOSER, TELSTRA, OH TO UG | 710594 | 141363 | LUG,CRIMP TERMINAL M12 X 70MM2 COPPER | EA | 2 | SMALL 70MM CU CRIMP | CG70M12/25 H1423/25
11/REC/NOJA/TELSTRA/BOLT-UG | 11KV, NOJA RECLOSER, TELSTRA, OH TO UG | 710594 | 225772 | SURGE DIVERTER,OD 10KA X 11KV | EA | 9 | 225772 | OB12-100STC
11/REC/NOJA/TELSTRA/BOLT-UG | 11KV, NOJA RECLOSER, TELSTRA, OH TO UG | 710594 | 303569 | SECTION,COPPER SDT T-BAR 80 X 6MM T/P | EA | 3 | 303569
11/REC/NOJA/TELSTRA/BOLT-UG | 11KV, NOJA RECLOSER, TELSTRA, OH TO UG | 710594 | 322063 | BRACKET,INSULATOR STAND-OFF 50X50X900MM | EA | 1 | LA BRACKET | 322063
11/REC/NOJA/TELSTRA/BOLT-UG | 11KV, NOJA RECLOSER, TELSTRA, OH TO UG | 710594 | 32290 | BOLT,HEX HEAD M16 X 400MM GAL. C/W NUT | EA | 2 | 032290 | B46MG164001
11/REC/NOJA/TELSTRA/BOLT-UG | 11KV, NOJA RECLOSER, TELSTRA, OH TO UG | 710594 | 152482 | LUG,CRIMP 185MM2 X M12 HOLE BI-METAL | EA | 3 | TERMINAL BI-METAL 185 | BG185M12/1
11/REC/NOJA/TELSTRA/BOLT-UG | 11KV, NOJA RECLOSER, TELSTRA, OH TO UG | 710594 | 40442 | NUT,HEX M20 THREAD GALVANISED STEEL | EA | 4 | 040442 | N46MG2000N2
11/REC/NOJA/TELSTRA/BOLT-UG | 11KV, NOJA RECLOSER, TELSTRA, OH TO UG | 710594 | 32342 | BOLT,HEX HEAD M20 X 450MM GAL. C/W NUT | EA | 3 | 032342 | B46MG2054501
11/REC/NOJA/TELSTRA/BOLT-UG | 11KV, NOJA RECLOSER, TELSTRA, OH TO UG | 710594 | 66809 | WASHER, CURVED SQUARE M20 100MM | EA | 3 | REPLACING 66805
11/REC/NOJA/TELSTRA/BOLT-UG | 11KV, NOJA RECLOSER, TELSTRA, OH TO UG | 710594 | 231320 | SWITCH,ISOLATION 20A X 250V X 2P LV OD | EA | 1 | 231320 | NL120S
11/REC/NOJA/TELSTRA/BOLT-UG | 11KV, NOJA RECLOSER, TELSTRA, OH TO UG | 710594 | 133187 | ANTENNA,4G,LTE, COLLINEAR, 5DBI | EA | 1 |  | CD8294-1.25M-SMA
11/REC/NOJA/TELSTRA/BOLT-UG | 11KV, NOJA RECLOSER, TELSTRA, OH TO UG | 710594 | 133186 | MODEM, ECR TELSTRA | EA | 1 |  | ECR4GDNNNNNS1S3AUUNNN (QUECTEL)
11/REC/NOJA/TELSTRA/BOLT-UG | 11KV, NOJA RECLOSER, TELSTRA, OH TO UG | 710594 | 133174 | CABLE, ETHERNET CAT5E 1M BLUE PATCH LEAD | EA | 1 | 133174 | CABPL5EBL1
11/REC/NOJA/TELSTRA/BOLT-UG | 11KV, NOJA RECLOSER, TELSTRA, OH TO UG | 710594 | 133157 | BRACKET, ANGLE 1.5MM L-SHAPED MB403SS | EA | 1 | 133157 | GMEMB403SS
11/REC/NOJA/TELSTRA/BOLT-UG | 11KV, NOJA RECLOSER, TELSTRA, OH TO UG | 710594 | 133181 | CABLE, POWER, CYBERTEC 1000 FUSED | EA | 1 |  | C CBL-2F30V1A-1500
11/REC/NOJA/TELSTRA/BOLT-UG | 11KV, NOJA RECLOSER, TELSTRA, OH TO UG | 710594 | 154484 | SHEATH, FLEXIBLE SMOOTH, 20MM PVC BLACK | M | 10 |  | ADARF20/BL/30M
11/REC/NOJA/TELSTRA/BOLT-UG | 11KV, NOJA RECLOSER, TELSTRA, OH TO UG | 710594 | 154483 | CONDUIT TERMINATOR, M20 BRASS IP69K | EA | 3 |  | FLXLPC20-M20-C
11/REC/NOJA/TELSTRA/BOLT-UG | 11KV, NOJA RECLOSER, TELSTRA, OH TO UG | 710594 | 154482 | LOCKNUT,HEX STEEL 20MM CONDUIT FITTING | EA | 1 |  | CLI1259S20
11/REC/NOJA/TELSTRA/BOLT-UG | 11KV, NOJA RECLOSER, TELSTRA, OH TO UG | 710594 | 32292 | BOLT,HEX HEAD M16 X 450MM GAL. C/W NUT | EA | 2 | 032292 | MS16450AS-BN-HDG
11/REC/NOJA/TELSTRA/BOLT-UG | 11KV, NOJA RECLOSER, TELSTRA, OH TO UG | 710594 | 323341 | SADDLE,FULL 50 X 3MM 2-H 65MM CABLE GAL | EA | 2 | 323341 | 323341
11/REC/NOJA/TELSTRA/BOLT-UG | 11KV, NOJA RECLOSER, TELSTRA, OH TO UG | 710594 | 50225 | SCREW, COACH, HEX HEAD 10MM X 50MM GAL | EA | 4 | 050225 | SCSMG100502
11/REC/NOJA/TELSTRA/BOLT-UG | 11KV, NOJA RECLOSER, TELSTRA, OH TO UG | 710594 | 990809 | RECLOSER,AUTO 27KV SWITCHING GRP 11KV VT | EA | 1 | RC10 CONTROLLER | OSM27-12-800-11VT-RC10
11/REC/NOJA/TELSTRA/BOLT-UG | 11KV, NOJA RECLOSER, TELSTRA, OH TO UG | 710594 | 152490 | LUG,CRIMP 50MM2 X M12 HOLE BI-METAL | EA | 2 | 152490 | BG50M12/1
11/REC/NOJA/TELSTRA/BOLT-UG | 11KV, NOJA RECLOSER, TELSTRA, OH TO UG | 710594 | 141369 | LUG,CRIMP TERMINAL M12 X 35MM2 COPPER | EA | 12 | 141369 | CG35M12/50 H1369/50
11/REC/NOJA/TELSTRA/BOLT-UG | 11KV, NOJA RECLOSER, TELSTRA, OH TO UG | 710594 | 94187 | WIRE,BLDNG 35MM2 X 19/1.53 X 0.6/1KV BLK | M | 2 | 094187 | 20199407
11/REC/NOJA/TELSTRA/BOLT-UG | 11KV, NOJA RECLOSER, TELSTRA, OH TO UG | 710594 | 320547 | STUD, INSULATOR M24-M24X219 | EA | 3 |  | IS24190
11/REC/NOJA/TELSTRA/BOLT-UG | 11KV, NOJA RECLOSER, TELSTRA, OH TO UG | 710594 | 320533 | INSULATOR, 22KV POST PORCELAIN | EA | 3 |  | PPI22-610
11/REC/NOJA/TELSTRA/BOLT-UG | 11KV, NOJA RECLOSER, TELSTRA, OH TO UG | 710594 | 323219 | CROSSARM, FIBREGLASS 2830X100X100 ARM | EA | 1 | T200C | EC0019-00023
11/REC/NOJA/TELSTRA/BOLT-UG | 11KV, NOJA RECLOSER, TELSTRA, OH TO UG | 710594 | 323307 | PLATE,GAIN BLOCK, 125MM CROSS ARM | EA | 1 | GAINS BLOCK
11/REC/NOJA/TELSTRA/BOLT-UG | 11KV, NOJA RECLOSER, TELSTRA, OH TO UG | 710594 | 32296 | BOLT,HEX HEAD M16 X 550MM GAL. C/W NUT | EA | 1 | 032296 | MS16550AS-BN-HDG
11/REC/NOJA/TELSTRA/BOLT-UG | 11KV, NOJA RECLOSER, TELSTRA, OH TO UG | 710594 | 65158 | WASHER,FLAT ROUND M16 X 50MM GAL | EA | 1 | WASHER 16MM | 1006906
11/REC/NOJA/TELSTRA/BOLT-UG | 11KV, NOJA RECLOSER, TELSTRA, OH TO UG | 710594 | 323320 | BRACE,CROSSARM 50X716X6MM THICK GAL | EA | 1 | REPLACING 323314, 323316 | D-OHC-L105-SD-010
11/REC/NOJA/TELSTRA/BOLT-UG | 11KV, NOJA RECLOSER, TELSTRA, OH TO UG | 710594 | 32343 | BOLT,HEX HEAD M20X200MM GAL. C/W NUT | EA | 1
11/REC/NOJA/TELSTRA/BOLT-UG | 11KV, NOJA RECLOSER, TELSTRA, OH TO UG | 710594 | 65159 | WASHER,FLAT ROUND M20 X 60MM GAL | EA | 1 | 065159 | 1006907
22/REC/NOJA/TELSTRA/BOLT-UG | 22KV, NOJA RECLOSER, TELSTRA, OH TO UG | 710595 | 144625 | TIE, TOP AND SIDE 159MM CCSX | EA | 6 |  | SO216.157
22/REC/NOJA/TELSTRA/BOLT-UG | 22KV, NOJA RECLOSER, TELSTRA, OH TO UG | 710595 | 32221 | BOLT,HEX HEAD M12 X 100MM GAL. C/W NUT | EA | 3 | BOLT M12 X 100MM | MS12100AS-BN-HDG
22/REC/NOJA/TELSTRA/BOLT-UG | 22KV, NOJA RECLOSER, TELSTRA, OH TO UG | 710595 | 40440 | NUT,HEX M12 THREAD GALVANISED STEEL | EA | 3 | 040440 | N46MG1200P2
22/REC/NOJA/TELSTRA/BOLT-UG | 22KV, NOJA RECLOSER, TELSTRA, OH TO UG | 710595 | 40441 | NUT,HEX M16 THREAD GALVANISED STEEL | EA | 5 | 040441 | N46MG1600N2
22/REC/NOJA/TELSTRA/BOLT-UG | 22KV, NOJA RECLOSER, TELSTRA, OH TO UG | 710595 | 66808 | WASHER,CURVED SQUARE M16 100MM | EA | 5 | REPLACING 66806
22/REC/NOJA/TELSTRA/BOLT-UG | 22KV, NOJA RECLOSER, TELSTRA, OH TO UG | 710595 | 141363 | LUG,CRIMP TERMINAL M12 X 70MM2 COPPER | EA | 2 | SMALL 70MM CU CRIMP | CG70M12/25 H1423/25
22/REC/NOJA/TELSTRA/BOLT-UG | 22KV, NOJA RECLOSER, TELSTRA, OH TO UG | 710595 | 225773 | SURGE DIVERTER,OD 10KA X 22KV | EA | 9 | 225773 | OB21-100STC
22/REC/NOJA/TELSTRA/BOLT-UG | 22KV, NOJA RECLOSER, TELSTRA, OH TO UG | 710595 | 303569 | SECTION,COPPER SDT T-BAR 80 X 6MM T/P | EA | 3 | 303569
22/REC/NOJA/TELSTRA/BOLT-UG | 22KV, NOJA RECLOSER, TELSTRA, OH TO UG | 710595 | 322063 | BRACKET,INSULATOR STAND-OFF 50X50X900MM | EA | 1 | LA BRACKET | 322063
22/REC/NOJA/TELSTRA/BOLT-UG | 22KV, NOJA RECLOSER, TELSTRA, OH TO UG | 710595 | 32290 | BOLT,HEX HEAD M16 X 400MM GAL. C/W NUT | EA | 2 | 032290 | B46MG164001
22/REC/NOJA/TELSTRA/BOLT-UG | 22KV, NOJA RECLOSER, TELSTRA, OH TO UG | 710595 | 152482 | LUG,CRIMP 185MM2 X M12 HOLE BI-METAL | EA | 3 | TERMINAL BI-METAL 185 | BG185M12/1
22/REC/NOJA/TELSTRA/BOLT-UG | 22KV, NOJA RECLOSER, TELSTRA, OH TO UG | 710595 | 40442 | NUT,HEX M20 THREAD GALVANISED STEEL | EA | 4 | 040442 | N46MG2000N2
22/REC/NOJA/TELSTRA/BOLT-UG | 22KV, NOJA RECLOSER, TELSTRA, OH TO UG | 710595 | 32342 | BOLT,HEX HEAD M20 X 450MM GAL. C/W NUT | EA | 3 | 032342 | B46MG2054501
22/REC/NOJA/TELSTRA/BOLT-UG | 22KV, NOJA RECLOSER, TELSTRA, OH TO UG | 710595 | 66809 | WASHER, CURVED SQUARE M20 100MM | EA | 3 | REPLACING 66805
22/REC/NOJA/TELSTRA/BOLT-UG | 22KV, NOJA RECLOSER, TELSTRA, OH TO UG | 710595 | 231320 | SWITCH,ISOLATION 20A X 250V X 2P LV OD | EA | 1 | 231320 | NL120S
22/REC/NOJA/TELSTRA/BOLT-UG | 22KV, NOJA RECLOSER, TELSTRA, OH TO UG | 710595 | 133187 | ANTENNA,4G,LTE, COLLINEAR, 5DBI | EA | 1 |  | CD8294-1.25M-SMA
22/REC/NOJA/TELSTRA/BOLT-UG | 22KV, NOJA RECLOSER, TELSTRA, OH TO UG | 710595 | 133186 | MODEM, ECR TELSTRA | EA | 1 |  | ECR4GDNNNNNS1S3AUUNNN (QUECTEL)
22/REC/NOJA/TELSTRA/BOLT-UG | 22KV, NOJA RECLOSER, TELSTRA, OH TO UG | 710595 | 133174 | CABLE, ETHERNET CAT5E 1M BLUE PATCH LEAD | EA | 1 | 133174 | CABPL5EBL1
22/REC/NOJA/TELSTRA/BOLT-UG | 22KV, NOJA RECLOSER, TELSTRA, OH TO UG | 710595 | 133157 | BRACKET, ANGLE 1.5MM L-SHAPED MB403SS | EA | 1 | 133157 | GMEMB403SS
22/REC/NOJA/TELSTRA/BOLT-UG | 22KV, NOJA RECLOSER, TELSTRA, OH TO UG | 710595 | 133181 | CABLE, POWER, CYBERTEC 1000 FUSED | EA | 1 |  | C CBL-2F30V1A-1500
22/REC/NOJA/TELSTRA/BOLT-UG | 22KV, NOJA RECLOSER, TELSTRA, OH TO UG | 710595 | 154484 | SHEATH, FLEXIBLE SMOOTH, 20MM PVC BLACK | M | 10 |  | ADARF20/BL/30M
22/REC/NOJA/TELSTRA/BOLT-UG | 22KV, NOJA RECLOSER, TELSTRA, OH TO UG | 710595 | 154483 | CONDUIT TERMINATOR, M20 BRASS IP69K | EA | 3 |  | FLXLPC20-M20-C
22/REC/NOJA/TELSTRA/BOLT-UG | 22KV, NOJA RECLOSER, TELSTRA, OH TO UG | 710595 | 154482 | LOCKNUT,HEX STEEL 20MM CONDUIT FITTING | EA | 1 |  | CLI1259S20
22/REC/NOJA/TELSTRA/BOLT-UG | 22KV, NOJA RECLOSER, TELSTRA, OH TO UG | 710595 | 32292 | BOLT,HEX HEAD M16 X 450MM GAL. C/W NUT | EA | 2 | 032292 | MS16450AS-BN-HDG
22/REC/NOJA/TELSTRA/BOLT-UG | 22KV, NOJA RECLOSER, TELSTRA, OH TO UG | 710595 | 323341 | SADDLE,FULL 50 X 3MM 2-H 65MM CABLE GAL | EA | 2 | 323341 | 323341
22/REC/NOJA/TELSTRA/BOLT-UG | 22KV, NOJA RECLOSER, TELSTRA, OH TO UG | 710595 | 50225 | SCREW, COACH, HEX HEAD 10MM X 50MM GAL | EA | 4 | 050225 | SCSMG100502
22/REC/NOJA/TELSTRA/BOLT-UG | 22KV, NOJA RECLOSER, TELSTRA, OH TO UG | 710595 | 990808 | RECLOSER,AUTO 27KV SWITCHING GRP 22KV VT | EA | 1 | RC10 CONTROLLER | OSM27-12-800-22VT-RC10
22/REC/NOJA/TELSTRA/BOLT-UG | 22KV, NOJA RECLOSER, TELSTRA, OH TO UG | 710595 | 152490 | LUG,CRIMP 50MM2 X M12 HOLE BI-METAL | EA | 2 | 152490 | BG50M12/1
22/REC/NOJA/TELSTRA/BOLT-UG | 22KV, NOJA RECLOSER, TELSTRA, OH TO UG | 710595 | 141369 | LUG,CRIMP TERMINAL M12 X 35MM2 COPPER | EA | 12 | 141369 | CG35M12/50 H1369/50
22/REC/NOJA/TELSTRA/BOLT-UG | 22KV, NOJA RECLOSER, TELSTRA, OH TO UG | 710595 | 94187 | WIRE,BLDNG 35MM2 X 19/1.53 X 0.6/1KV BLK | M | 2 | 094187 | 20199407
22/REC/NOJA/TELSTRA/BOLT-UG | 22KV, NOJA RECLOSER, TELSTRA, OH TO UG | 710595 | 320547 | STUD, INSULATOR M24-M24X219 | EA | 3 |  | IS24190
22/REC/NOJA/TELSTRA/BOLT-UG | 22KV, NOJA RECLOSER, TELSTRA, OH TO UG | 710595 | 320533 | INSULATOR, 22KV POST PORCELAIN | EA | 3 |  | PPI22-610
22/REC/NOJA/TELSTRA/BOLT-UG | 22KV, NOJA RECLOSER, TELSTRA, OH TO UG | 710595 | 323219 | CROSSARM, FIBREGLASS 2830X100X100 ARM | EA | 1 | T200C | EC0019-00023
22/REC/NOJA/TELSTRA/BOLT-UG | 22KV, NOJA RECLOSER, TELSTRA, OH TO UG | 710595 | 323307 | PLATE,GAIN BLOCK, 125MM CROSS ARM | EA | 1 | GAINS BLOCK
22/REC/NOJA/TELSTRA/BOLT-UG | 22KV, NOJA RECLOSER, TELSTRA, OH TO UG | 710595 | 32296 | BOLT,HEX HEAD M16 X 550MM GAL. C/W NUT | EA | 1 | 032296 | MS16550AS-BN-HDG
22/REC/NOJA/TELSTRA/BOLT-UG | 22KV, NOJA RECLOSER, TELSTRA, OH TO UG | 710595 | 65158 | WASHER,FLAT ROUND M16 X 50MM GAL | EA | 1 | WASHER 16MM | 1006906
22/REC/NOJA/TELSTRA/BOLT-UG | 22KV, NOJA RECLOSER, TELSTRA, OH TO UG | 710595 | 323320 | BRACE,CROSSARM 50X716X6MM THICK GAL | EA | 1 | REPLACING 323314, 323316 | D-OHC-L105-SD-010
22/REC/NOJA/TELSTRA/BOLT-UG | 22KV, NOJA RECLOSER, TELSTRA, OH TO UG | 710595 | 32343 | BOLT,HEX HEAD M20X200MM GAL. C/W NUT | EA | 1
22/REC/NOJA/TELSTRA/BOLT-UG | 22KV, NOJA RECLOSER, TELSTRA, OH TO UG | 710595 | 65159 | WASHER,FLAT ROUND M20 X 60MM GAL | EA | 1 | 065159 | 1006907
11/REC/NOJA/OPTUS/BOLT-UG | 11KV, NOJA RECLOSER, OPTUS, OH TO UG | 710596 | 144625 | TIE, TOP AND SIDE 159MM CCSX | EA | 6 |  | SO216.157
11/REC/NOJA/OPTUS/BOLT-UG | 11KV, NOJA RECLOSER, OPTUS, OH TO UG | 710596 | 32221 | BOLT,HEX HEAD M12 X 100MM GAL. C/W NUT | EA | 3 | BOLT M12 X 100MM | MS12100AS-BN-HDG
11/REC/NOJA/OPTUS/BOLT-UG | 11KV, NOJA RECLOSER, OPTUS, OH TO UG | 710596 | 40440 | NUT,HEX M12 THREAD GALVANISED STEEL | EA | 3 | 040440 | N46MG1200P2
11/REC/NOJA/OPTUS/BOLT-UG | 11KV, NOJA RECLOSER, OPTUS, OH TO UG | 710596 | 40441 | NUT,HEX M16 THREAD GALVANISED STEEL | EA | 5 | 040441 | N46MG1600N2
11/REC/NOJA/OPTUS/BOLT-UG | 11KV, NOJA RECLOSER, OPTUS, OH TO UG | 710596 | 66808 | WASHER,CURVED SQUARE M16 100MM | EA | 5 | REPLACING 66806
11/REC/NOJA/OPTUS/BOLT-UG | 11KV, NOJA RECLOSER, OPTUS, OH TO UG | 710596 | 141363 | LUG,CRIMP TERMINAL M12 X 70MM2 COPPER | EA | 2 | SMALL 70MM CU CRIMP | CG70M12/25 H1423/25
11/REC/NOJA/OPTUS/BOLT-UG | 11KV, NOJA RECLOSER, OPTUS, OH TO UG | 710596 | 225772 | SURGE DIVERTER,OD 10KA X 11KV | EA | 9 | 225772 | OB12-100STC
11/REC/NOJA/OPTUS/BOLT-UG | 11KV, NOJA RECLOSER, OPTUS, OH TO UG | 710596 | 303569 | SECTION,COPPER SDT T-BAR 80 X 6MM T/P | EA | 3 | 303569
11/REC/NOJA/OPTUS/BOLT-UG | 11KV, NOJA RECLOSER, OPTUS, OH TO UG | 710596 | 322063 | BRACKET,INSULATOR STAND-OFF 50X50X900MM | EA | 1 | LA BRACKET | 322063
11/REC/NOJA/OPTUS/BOLT-UG | 11KV, NOJA RECLOSER, OPTUS, OH TO UG | 710596 | 32290 | BOLT,HEX HEAD M16 X 400MM GAL. C/W NUT | EA | 2 | 032290 | B46MG164001
11/REC/NOJA/OPTUS/BOLT-UG | 11KV, NOJA RECLOSER, OPTUS, OH TO UG | 710596 | 152482 | LUG,CRIMP 185MM2 X M12 HOLE BI-METAL | EA | 3 | TERMINAL BI-METAL 185 | BG185M12/1
11/REC/NOJA/OPTUS/BOLT-UG | 11KV, NOJA RECLOSER, OPTUS, OH TO UG | 710596 | 40442 | NUT,HEX M20 THREAD GALVANISED STEEL | EA | 4 | 040442 | N46MG2000N2
11/REC/NOJA/OPTUS/BOLT-UG | 11KV, NOJA RECLOSER, OPTUS, OH TO UG | 710596 | 32342 | BOLT,HEX HEAD M20 X 450MM GAL. C/W NUT | EA | 3 | 032342 | B46MG2054501
11/REC/NOJA/OPTUS/BOLT-UG | 11KV, NOJA RECLOSER, OPTUS, OH TO UG | 710596 | 66809 | WASHER, CURVED SQUARE M20 100MM | EA | 3 | REPLACING 66805
11/REC/NOJA/OPTUS/BOLT-UG | 11KV, NOJA RECLOSER, OPTUS, OH TO UG | 710596 | 231320 | SWITCH,ISOLATION 20A X 250V X 2P LV OD | EA | 1 | 231320 | NL120S
11/REC/NOJA/OPTUS/BOLT-UG | 11KV, NOJA RECLOSER, OPTUS, OH TO UG | 710596 | 133187 | ANTENNA,4G,LTE, COLLINEAR, 5DBI | EA | 1 |  | CD8294-1.25M-SMA
11/REC/NOJA/OPTUS/BOLT-UG | 11KV, NOJA RECLOSER, OPTUS, OH TO UG | 710596 | 133184 | MODEM, ECR OPTUS | EA | 1 |  | ECR4GDNNNNNS1S3AUUNNN (QUECTEL)
11/REC/NOJA/OPTUS/BOLT-UG | 11KV, NOJA RECLOSER, OPTUS, OH TO UG | 710596 | 133174 | CABLE, ETHERNET CAT5E 1M BLUE PATCH LEAD | EA | 1 | 133174 | CABPL5EBL1
11/REC/NOJA/OPTUS/BOLT-UG | 11KV, NOJA RECLOSER, OPTUS, OH TO UG | 710596 | 133157 | BRACKET, ANGLE 1.5MM L-SHAPED MB403SS | EA | 1 | 133157 | GMEMB403SS
11/REC/NOJA/OPTUS/BOLT-UG | 11KV, NOJA RECLOSER, OPTUS, OH TO UG | 710596 | 133181 | CABLE, POWER, CYBERTEC 1000 FUSED | EA | 1 |  | C CBL-2F30V1A-1500
11/REC/NOJA/OPTUS/BOLT-UG | 11KV, NOJA RECLOSER, OPTUS, OH TO UG | 710596 | 154484 | SHEATH, FLEXIBLE SMOOTH, 20MM PVC BLACK | M | 10 |  | ADARF20/BL/30M
11/REC/NOJA/OPTUS/BOLT-UG | 11KV, NOJA RECLOSER, OPTUS, OH TO UG | 710596 | 154483 | CONDUIT TERMINATOR, M20 BRASS IP69K | EA | 3 |  | FLXLPC20-M20-C
11/REC/NOJA/OPTUS/BOLT-UG | 11KV, NOJA RECLOSER, OPTUS, OH TO UG | 710596 | 154482 | LOCKNUT,HEX STEEL 20MM CONDUIT FITTING | EA | 1 |  | CLI1259S20
11/REC/NOJA/OPTUS/BOLT-UG | 11KV, NOJA RECLOSER, OPTUS, OH TO UG | 710596 | 32292 | BOLT,HEX HEAD M16 X 450MM GAL. C/W NUT | EA | 2 | 032292 | MS16450AS-BN-HDG
11/REC/NOJA/OPTUS/BOLT-UG | 11KV, NOJA RECLOSER, OPTUS, OH TO UG | 710596 | 323341 | SADDLE,FULL 50 X 3MM 2-H 65MM CABLE GAL | EA | 2 | 323341 | 323341
11/REC/NOJA/OPTUS/BOLT-UG | 11KV, NOJA RECLOSER, OPTUS, OH TO UG | 710596 | 50225 | SCREW, COACH, HEX HEAD 10MM X 50MM GAL | EA | 4 | 050225 | SCSMG100502
11/REC/NOJA/OPTUS/BOLT-UG | 11KV, NOJA RECLOSER, OPTUS, OH TO UG | 710596 | 990809 | RECLOSER,AUTO 27KV SWITCHING GRP 11KV VT | EA | 1 | RC10 CONTROLLER | OSM27-12-800-11VT-RC10
11/REC/NOJA/OPTUS/BOLT-UG | 11KV, NOJA RECLOSER, OPTUS, OH TO UG | 710596 | 152490 | LUG,CRIMP 50MM2 X M12 HOLE BI-METAL | EA | 2 | 152490 | BG50M12/1
11/REC/NOJA/OPTUS/BOLT-UG | 11KV, NOJA RECLOSER, OPTUS, OH TO UG | 710596 | 141369 | LUG,CRIMP TERMINAL M12 X 35MM2 COPPER | EA | 12 | 141369 | CG35M12/50 H1369/50
11/REC/NOJA/OPTUS/BOLT-UG | 11KV, NOJA RECLOSER, OPTUS, OH TO UG | 710596 | 94187 | WIRE,BLDNG 35MM2 X 19/1.53 X 0.6/1KV BLK | M | 2 | 094187 | 20199407
11/REC/NOJA/OPTUS/BOLT-UG | 11KV, NOJA RECLOSER, OPTUS, OH TO UG | 710596 | 320547 | STUD, INSULATOR M24-M24X219 | EA | 3 |  | IS24190
11/REC/NOJA/OPTUS/BOLT-UG | 11KV, NOJA RECLOSER, OPTUS, OH TO UG | 710596 | 320533 | INSULATOR, 22KV POST PORCELAIN | EA | 3 |  | PPI22-610
11/REC/NOJA/OPTUS/BOLT-UG | 11KV, NOJA RECLOSER, OPTUS, OH TO UG | 710596 | 323219 | CROSSARM, FIBREGLASS 2830X100X100 ARM | EA | 1 | T200C | EC0019-00023
11/REC/NOJA/OPTUS/BOLT-UG | 11KV, NOJA RECLOSER, OPTUS, OH TO UG | 710596 | 323307 | PLATE,GAIN BLOCK, 125MM CROSS ARM | EA | 1 | GAINS BLOCK
11/REC/NOJA/OPTUS/BOLT-UG | 11KV, NOJA RECLOSER, OPTUS, OH TO UG | 710596 | 32296 | BOLT,HEX HEAD M16 X 550MM GAL. C/W NUT | EA | 1 | 032296 | MS16550AS-BN-HDG
11/REC/NOJA/OPTUS/BOLT-UG | 11KV, NOJA RECLOSER, OPTUS, OH TO UG | 710596 | 65158 | WASHER,FLAT ROUND M16 X 50MM GAL | EA | 1 | WASHER 16MM | 1006906
11/REC/NOJA/OPTUS/BOLT-UG | 11KV, NOJA RECLOSER, OPTUS, OH TO UG | 710596 | 323320 | BRACE,CROSSARM 50X716X6MM THICK GAL | EA | 1 | REPLACING 323314, 323316 | D-OHC-L105-SD-010
11/REC/NOJA/OPTUS/BOLT-UG | 11KV, NOJA RECLOSER, OPTUS, OH TO UG | 710596 | 32343 | BOLT,HEX HEAD M20X200MM GAL. C/W NUT | EA | 1
11/REC/NOJA/OPTUS/BOLT-UG | 11KV, NOJA RECLOSER, OPTUS, OH TO UG | 710596 | 65159 | WASHER,FLAT ROUND M20 X 60MM GAL | EA | 1 | 065159 | 1006907
22/REC/NOJA/OPTUS/BOLT-UG | 22KV, NOJA RECLOSER, OPTUS, OH TO UG | 710597 | 144625 | TIE, TOP AND SIDE 159MM CCSX | EA | 6 |  | SO216.157
22/REC/NOJA/OPTUS/BOLT-UG | 22KV, NOJA RECLOSER, OPTUS, OH TO UG | 710597 | 32221 | BOLT,HEX HEAD M12 X 100MM GAL. C/W NUT | EA | 3 | BOLT M12 X 100MM | MS12100AS-BN-HDG
22/REC/NOJA/OPTUS/BOLT-UG | 22KV, NOJA RECLOSER, OPTUS, OH TO UG | 710597 | 40440 | NUT,HEX M12 THREAD GALVANISED STEEL | EA | 3 | 040440 | N46MG1200P2
22/REC/NOJA/OPTUS/BOLT-UG | 22KV, NOJA RECLOSER, OPTUS, OH TO UG | 710597 | 40441 | NUT,HEX M16 THREAD GALVANISED STEEL | EA | 5 | 040441 | N46MG1600N2
22/REC/NOJA/OPTUS/BOLT-UG | 22KV, NOJA RECLOSER, OPTUS, OH TO UG | 710597 | 66808 | WASHER,CURVED SQUARE M16 100MM | EA | 5 | REPLACING 66806
22/REC/NOJA/OPTUS/BOLT-UG | 22KV, NOJA RECLOSER, OPTUS, OH TO UG | 710597 | 141363 | LUG,CRIMP TERMINAL M12 X 70MM2 COPPER | EA | 2 | SMALL 70MM CU CRIMP | CG70M12/25 H1423/25
22/REC/NOJA/OPTUS/BOLT-UG | 22KV, NOJA RECLOSER, OPTUS, OH TO UG | 710597 | 225773 | SURGE DIVERTER,OD 10KA X 22KV | EA | 9 | 225773 | OB21-100STC
22/REC/NOJA/OPTUS/BOLT-UG | 22KV, NOJA RECLOSER, OPTUS, OH TO UG | 710597 | 303569 | SECTION,COPPER SDT T-BAR 80 X 6MM T/P | EA | 3 | 303569
22/REC/NOJA/OPTUS/BOLT-UG | 22KV, NOJA RECLOSER, OPTUS, OH TO UG | 710597 | 322063 | BRACKET,INSULATOR STAND-OFF 50X50X900MM | EA | 1 | LA BRACKET | 322063
22/REC/NOJA/OPTUS/BOLT-UG | 22KV, NOJA RECLOSER, OPTUS, OH TO UG | 710597 | 32290 | BOLT,HEX HEAD M16 X 400MM GAL. C/W NUT | EA | 2 | 032290 | B46MG164001
22/REC/NOJA/OPTUS/BOLT-UG | 22KV, NOJA RECLOSER, OPTUS, OH TO UG | 710597 | 152482 | LUG,CRIMP 185MM2 X M12 HOLE BI-METAL | EA | 3 | TERMINAL BI-METAL 185 | BG185M12/1
22/REC/NOJA/OPTUS/BOLT-UG | 22KV, NOJA RECLOSER, OPTUS, OH TO UG | 710597 | 40442 | NUT,HEX M20 THREAD GALVANISED STEEL | EA | 4 | 040442 | N46MG2000N2
22/REC/NOJA/OPTUS/BOLT-UG | 22KV, NOJA RECLOSER, OPTUS, OH TO UG | 710597 | 32342 | BOLT,HEX HEAD M20 X 450MM GAL. C/W NUT | EA | 3 | 032342 | B46MG2054501
22/REC/NOJA/OPTUS/BOLT-UG | 22KV, NOJA RECLOSER, OPTUS, OH TO UG | 710597 | 66809 | WASHER, CURVED SQUARE M20 100MM | EA | 3 | REPLACING 66805
22/REC/NOJA/OPTUS/BOLT-UG | 22KV, NOJA RECLOSER, OPTUS, OH TO UG | 710597 | 231320 | SWITCH,ISOLATION 20A X 250V X 2P LV OD | EA | 1 | 231320 | NL120S
22/REC/NOJA/OPTUS/BOLT-UG | 22KV, NOJA RECLOSER, OPTUS, OH TO UG | 710597 | 133187 | ANTENNA,4G,LTE, COLLINEAR, 5DBI | EA | 1 |  | CD8294-1.25M-SMA
22/REC/NOJA/OPTUS/BOLT-UG | 22KV, NOJA RECLOSER, OPTUS, OH TO UG | 710597 | 133184 | MODEM, ECR OPTUS | EA | 1 |  | ECR4GDNNNNNS1S3AUUNNN (QUECTEL)
22/REC/NOJA/OPTUS/BOLT-UG | 22KV, NOJA RECLOSER, OPTUS, OH TO UG | 710597 | 133174 | CABLE, ETHERNET CAT5E 1M BLUE PATCH LEAD | EA | 1 | 133174 | CABPL5EBL1
22/REC/NOJA/OPTUS/BOLT-UG | 22KV, NOJA RECLOSER, OPTUS, OH TO UG | 710597 | 133157 | BRACKET, ANGLE 1.5MM L-SHAPED MB403SS | EA | 1 | 133157 | GMEMB403SS
22/REC/NOJA/OPTUS/BOLT-UG | 22KV, NOJA RECLOSER, OPTUS, OH TO UG | 710597 | 133181 | CABLE, POWER, CYBERTEC 1000 FUSED | EA | 1 |  | C CBL-2F30V1A-1500
22/REC/NOJA/OPTUS/BOLT-UG | 22KV, NOJA RECLOSER, OPTUS, OH TO UG | 710597 | 154484 | SHEATH, FLEXIBLE SMOOTH, 20MM PVC BLACK | M | 10 |  | ADARF20/BL/30M
22/REC/NOJA/OPTUS/BOLT-UG | 22KV, NOJA RECLOSER, OPTUS, OH TO UG | 710597 | 154483 | CONDUIT TERMINATOR, M20 BRASS IP69K | EA | 3 |  | FLXLPC20-M20-C
22/REC/NOJA/OPTUS/BOLT-UG | 22KV, NOJA RECLOSER, OPTUS, OH TO UG | 710597 | 154482 | LOCKNUT,HEX STEEL 20MM CONDUIT FITTING | EA | 1 |  | CLI1259S20
22/REC/NOJA/OPTUS/BOLT-UG | 22KV, NOJA RECLOSER, OPTUS, OH TO UG | 710597 | 32292 | BOLT,HEX HEAD M16 X 450MM GAL. C/W NUT | EA | 2 | 032292 | MS16450AS-BN-HDG
22/REC/NOJA/OPTUS/BOLT-UG | 22KV, NOJA RECLOSER, OPTUS, OH TO UG | 710597 | 323341 | SADDLE,FULL 50 X 3MM 2-H 65MM CABLE GAL | EA | 2 | 323341 | 323341
22/REC/NOJA/OPTUS/BOLT-UG | 22KV, NOJA RECLOSER, OPTUS, OH TO UG | 710597 | 50225 | SCREW, COACH, HEX HEAD 10MM X 50MM GAL | EA | 4 | 050225 | SCSMG100502
22/REC/NOJA/OPTUS/BOLT-UG | 22KV, NOJA RECLOSER, OPTUS, OH TO UG | 710597 | 990808 | RECLOSER,AUTO 27KV SWITCHING GRP 22KV VT | EA | 1 | RC10 CONTROLLER | OSM27-12-800-22VT-RC10
22/REC/NOJA/OPTUS/BOLT-UG | 22KV, NOJA RECLOSER, OPTUS, OH TO UG | 710597 | 152490 | LUG,CRIMP 50MM2 X M12 HOLE BI-METAL | EA | 2 | 152490 | BG50M12/1
22/REC/NOJA/OPTUS/BOLT-UG | 22KV, NOJA RECLOSER, OPTUS, OH TO UG | 710597 | 141369 | LUG,CRIMP TERMINAL M12 X 35MM2 COPPER | EA | 12 | 141369 | CG35M12/50 H1369/50
22/REC/NOJA/OPTUS/BOLT-UG | 22KV, NOJA RECLOSER, OPTUS, OH TO UG | 710597 | 94187 | WIRE,BLDNG 35MM2 X 19/1.53 X 0.6/1KV BLK | M | 2 | 094187 | 20199407
22/REC/NOJA/OPTUS/BOLT-UG | 22KV, NOJA RECLOSER, OPTUS, OH TO UG | 710597 | 320547 | STUD, INSULATOR M24-M24X219 | EA | 3 |  | IS24190
22/REC/NOJA/OPTUS/BOLT-UG | 22KV, NOJA RECLOSER, OPTUS, OH TO UG | 710597 | 320533 | INSULATOR, 22KV POST PORCELAIN | EA | 3 |  | PPI22-610
22/REC/NOJA/OPTUS/BOLT-UG | 22KV, NOJA RECLOSER, OPTUS, OH TO UG | 710597 | 323219 | CROSSARM, FIBREGLASS 2830X100X100 ARM | EA | 1 | T200C | EC0019-00023
22/REC/NOJA/OPTUS/BOLT-UG | 22KV, NOJA RECLOSER, OPTUS, OH TO UG | 710597 | 323307 | PLATE,GAIN BLOCK, 125MM CROSS ARM | EA | 1 | GAINS BLOCK
22/REC/NOJA/OPTUS/BOLT-UG | 22KV, NOJA RECLOSER, OPTUS, OH TO UG | 710597 | 32296 | BOLT,HEX HEAD M16 X 550MM GAL. C/W NUT | EA | 1 | 032296 | MS16550AS-BN-HDG
22/REC/NOJA/OPTUS/BOLT-UG | 22KV, NOJA RECLOSER, OPTUS, OH TO UG | 710597 | 65158 | WASHER,FLAT ROUND M16 X 50MM GAL | EA | 1 | WASHER 16MM | 1006906
22/REC/NOJA/OPTUS/BOLT-UG | 22KV, NOJA RECLOSER, OPTUS, OH TO UG | 710597 | 323320 | BRACE,CROSSARM 50X716X6MM THICK GAL | EA | 1 | REPLACING 323314, 323316 | D-OHC-L105-SD-010
22/REC/NOJA/OPTUS/BOLT-UG | 22KV, NOJA RECLOSER, OPTUS, OH TO UG | 710597 | 32343 | BOLT,HEX HEAD M20X200MM GAL. C/W NUT | EA | 1
22/REC/NOJA/OPTUS/BOLT-UG | 22KV, NOJA RECLOSER, OPTUS, OH TO UG | 710597 | 65159 | WASHER,FLAT ROUND M20 X 60MM GAL | EA | 1 | 065159 | 1006907
11/MLBS/NGK/--/RETRO-PT | 11KV, NGK MANUAL LBS, POLETOP RETROFIT | 710598 | 235730 | SWITCH,L/BRKR LBS 11KV MANUAL N-A | EA | 1 | MANUAL GAS LBS SWITCH 11KV | 91776-TAS-FFG
11/MLBS/NGK/--/RETRO-PT | 11KV, NGK MANUAL LBS, POLETOP RETROFIT | 710598 | 40442 | NUT,HEX M20 THREAD GALVANISED STEEL | EA | 2 | 040442 | N46MG2000N2
11/MLBS/NGK/--/RETRO-PT | 11KV, NGK MANUAL LBS, POLETOP RETROFIT | 710598 | 32342 | BOLT,HEX HEAD M20 X 450MM GAL. C/W NUT | EA | 2 | 032342 | B46MG2054501
11/MLBS/NGK/--/RETRO-PT | 11KV, NGK MANUAL LBS, POLETOP RETROFIT | 710598 | 66809 | WASHER, CURVED SQUARE M20 100MM | EA | 2 | REPLACING 66805
11/MLBS/NGK/--/RETRO-PT | 11KV, NGK MANUAL LBS, POLETOP RETROFIT | 710598 | 323365 | BRACKET,MOUNTING,POLETOP,TO SUIT NGK LBS | EA | 1 | NGK RL 27 GAS SWITCH TOP MOUNT BRACKET | 91874S/3
22/MLBS/NGK/--/RETRO-PT | 22KV, NGK MANUAL LBS, POLETOP RETROFIT | 710599 | 235733 | SWITCH,L/BRKR LBS 22KV MANUAL N-A | EA | 1 | MANUAL GAS LBS SWITCH 22KV | 90034-TAS-FFG
22/MLBS/NGK/--/RETRO-PT | 22KV, NGK MANUAL LBS, POLETOP RETROFIT | 710599 | 40442 | NUT,HEX M20 THREAD GALVANISED STEEL | EA | 2 | 040442 | N46MG2000N2
22/MLBS/NGK/--/RETRO-PT | 22KV, NGK MANUAL LBS, POLETOP RETROFIT | 710599 | 32342 | BOLT,HEX HEAD M20 X 450MM GAL. C/W NUT | EA | 2 | 032342 | B46MG2054501
22/MLBS/NGK/--/RETRO-PT | 22KV, NGK MANUAL LBS, POLETOP RETROFIT | 710599 | 66809 | WASHER, CURVED SQUARE M20 100MM | EA | 2 | REPLACING 66805
22/MLBS/NGK/--/RETRO-PT | 22KV, NGK MANUAL LBS, POLETOP RETROFIT | 710599 | 323365 | BRACKET,MOUNTING,POLETOP,TO SUIT NGK LBS | EA | 1 | NGK RL 27 GAS SWITCH TOP MOUNT BRACKET | 91874S/3
11/MLBS/NGK/--/RETROFIT | 11KV, NGK MANUAL LBS, RETROFIT | 710600 | 40442 | NUT,HEX M20 THREAD GALVANISED STEEL | EA | 2 | 040442 | N46MG2000N2
11/MLBS/NGK/--/RETROFIT | 11KV, NGK MANUAL LBS, RETROFIT | 710600 | 32342 | BOLT,HEX HEAD M20 X 450MM GAL. C/W NUT | EA | 2 | 032342 | B46MG2054501
11/MLBS/NGK/--/RETROFIT | 11KV, NGK MANUAL LBS, RETROFIT | 710600 | 66809 | WASHER, CURVED SQUARE M20 100MM | EA | 2 | REPLACING 66805
11/MLBS/NGK/--/RETROFIT | 11KV, NGK MANUAL LBS, RETROFIT | 710600 | 235730 | SWITCH,L/BRKR LBS 11KV MANUAL N-A | EA | 1 | MANUAL GAS LBS SWITCH 11KV | 91776-TAS-FFG
11/MLBS/NGK/--/RETROFIT | 11KV, NGK MANUAL LBS, RETROFIT | 710600 | 323369 | BRACKET,MOUNTING,MID POLE,FOR NGK LBS | EA | 1 |  | 91743-7
22/MLBS/NGK/--/RETROFIT | 22KV, NGK MANUAL LBS, RETROFIT | 710601 | 40442 | NUT,HEX M20 THREAD GALVANISED STEEL | EA | 2 | 040442 | N46MG2000N2
22/MLBS/NGK/--/RETROFIT | 22KV, NGK MANUAL LBS, RETROFIT | 710601 | 32342 | BOLT,HEX HEAD M20 X 450MM GAL. C/W NUT | EA | 2 | 032342 | B46MG2054501
22/MLBS/NGK/--/RETROFIT | 22KV, NGK MANUAL LBS, RETROFIT | 710601 | 66809 | WASHER, CURVED SQUARE M20 100MM | EA | 2 | REPLACING 66805
22/MLBS/NGK/--/RETROFIT | 22KV, NGK MANUAL LBS, RETROFIT | 710601 | 235733 | SWITCH,L/BRKR LBS 22KV MANUAL N-A | EA | 1 | MANUAL GAS LBS SWITCH 22KV | 90034-TAS-FFG
22/MLBS/NGK/--/RETROFIT | 22KV, NGK MANUAL LBS, RETROFIT | 710601 | 323369 | BRACKET,MOUNTING,MID POLE,FOR NGK LBS | EA | 1 |  | 91743-7
11KV, NGK MANUAL LBS, OH TO UG | 11/MLBS/NGK/--/BOLT-UG | 710602 | 40442 | NUT,HEX M20 THREAD GALVANISED STEEL | EA | 2 | 040442 | N46MG2000N2
11KV, NGK MANUAL LBS, OH TO UG | 11/MLBS/NGK/--/BOLT-UG | 710602 | 32342 | BOLT,HEX HEAD M20 X 450MM GAL. C/W NUT | EA | 2 | 032342 | B46MG2054501
11KV, NGK MANUAL LBS, OH TO UG | 11/MLBS/NGK/--/BOLT-UG | 710602 | 66809 | WASHER, CURVED SQUARE M20 100MM | EA | 2 | REPLACING 66805
11KV, NGK MANUAL LBS, OH TO UG | 11/MLBS/NGK/--/BOLT-UG | 710602 | 235730 | SWITCH,L/BRKR LBS 11KV MANUAL N-A | EA | 1 | MANUAL GAS LBS SWITCH 11KV | 91776-TAS-FFG
11KV, NGK MANUAL LBS, OH TO UG | 11/MLBS/NGK/--/BOLT-UG | 710602 | 32221 | BOLT,HEX HEAD M12 X 100MM GAL. C/W NUT | EA | 3 | BOLT M12 X 100MM | MS12100AS-BN-HDG
11KV, NGK MANUAL LBS, OH TO UG | 11/MLBS/NGK/--/BOLT-UG | 710602 | 40440 | NUT,HEX M12 THREAD GALVANISED STEEL | EA | 3 | 040440 | N46MG1200P2
11KV, NGK MANUAL LBS, OH TO UG | 11/MLBS/NGK/--/BOLT-UG | 710602 | 40441 | NUT,HEX M16 THREAD GALVANISED STEEL | EA | 2 | 040441 | N46MG1600N2
11KV, NGK MANUAL LBS, OH TO UG | 11/MLBS/NGK/--/BOLT-UG | 710602 | 66808 | WASHER,CURVED SQUARE M16 100MM | EA | 2 | REPLACING 66806
11KV, NGK MANUAL LBS, OH TO UG | 11/MLBS/NGK/--/BOLT-UG | 710602 | 141363 | LUG,CRIMP TERMINAL M12 X 70MM2 COPPER | EA | 2 | SMALL 70MM CU CRIMP | CG70M12/25 H1423/25
11KV, NGK MANUAL LBS, OH TO UG | 11/MLBS/NGK/--/BOLT-UG | 710602 | 225772 | SURGE DIVERTER,OD 10KA X 11KV | EA | 3 | 225772 | OB12-100STC
11KV, NGK MANUAL LBS, OH TO UG | 11/MLBS/NGK/--/BOLT-UG | 710602 | 303569 | SECTION,COPPER SDT T-BAR 80 X 6MM T/P | EA | 3 | 303569
11KV, NGK MANUAL LBS, OH TO UG | 11/MLBS/NGK/--/BOLT-UG | 710602 | 322063 | BRACKET,INSULATOR STAND-OFF 50X50X900MM | EA | 1 | LA BRACKET | 322063
11KV, NGK MANUAL LBS, OH TO UG | 11/MLBS/NGK/--/BOLT-UG | 710602 | 32290 | BOLT,HEX HEAD M16 X 400MM GAL. C/W NUT | EA | 2 | 032290 | B46MG164001
11KV, NGK MANUAL LBS, OH TO UG | 11/MLBS/NGK/--/BOLT-UG | 710602 | 152482 | LUG,CRIMP 185MM2 X M12 HOLE BI-METAL | EA | 3 | TERMINAL BI-METAL 185 | BG185M12/1
11KV, NGK MANUAL LBS, OH TO UG | 11/MLBS/NGK/--/BOLT-UG | 710602 | 323369 | BRACKET,MOUNTING,MID POLE,FOR NGK LBS | EA | 1 |  | 91743-7
22KV, NGK MANUAL LBS, OH TO UG | 22/MLBS/NGK/--/BOLT-UG | 710603 | 40442 | NUT,HEX M20 THREAD GALVANISED STEEL | EA | 2 | 040442 | N46MG2000N2
22KV, NGK MANUAL LBS, OH TO UG | 22/MLBS/NGK/--/BOLT-UG | 710603 | 32342 | BOLT,HEX HEAD M20 X 450MM GAL. C/W NUT | EA | 2 | 032342 | B46MG2054501
22KV, NGK MANUAL LBS, OH TO UG | 22/MLBS/NGK/--/BOLT-UG | 710603 | 66809 | WASHER, CURVED SQUARE M20 100MM | EA | 2 | REPLACING 66805
22KV, NGK MANUAL LBS, OH TO UG | 22/MLBS/NGK/--/BOLT-UG | 710603 | 235733 | SWITCH,L/BRKR LBS 22KV MANUAL N-A | EA | 1 | MANUAL GAS LBS SWITCH 22KV | 90034-TAS-FFG
22KV, NGK MANUAL LBS, OH TO UG | 22/MLBS/NGK/--/BOLT-UG | 710603 | 32221 | BOLT,HEX HEAD M12 X 100MM GAL. C/W NUT | EA | 3 | BOLT M12 X 100MM | MS12100AS-BN-HDG
22KV, NGK MANUAL LBS, OH TO UG | 22/MLBS/NGK/--/BOLT-UG | 710603 | 40440 | NUT,HEX M12 THREAD GALVANISED STEEL | EA | 3 | 040440 | N46MG1200P2
22KV, NGK MANUAL LBS, OH TO UG | 22/MLBS/NGK/--/BOLT-UG | 710603 | 40441 | NUT,HEX M16 THREAD GALVANISED STEEL | EA | 2 | 040441 | N46MG1600N2
22KV, NGK MANUAL LBS, OH TO UG | 22/MLBS/NGK/--/BOLT-UG | 710603 | 66808 | WASHER,CURVED SQUARE M16 100MM | EA | 2 | REPLACING 66806
22KV, NGK MANUAL LBS, OH TO UG | 22/MLBS/NGK/--/BOLT-UG | 710603 | 141363 | LUG,CRIMP TERMINAL M12 X 70MM2 COPPER | EA | 2 | SMALL 70MM CU CRIMP | CG70M12/25 H1423/25
22KV, NGK MANUAL LBS, OH TO UG | 22/MLBS/NGK/--/BOLT-UG | 710603 | 225773 | SURGE DIVERTER,OD 10KA X 22KV | EA | 3 | 225773 | OB21-100STC
22KV, NGK MANUAL LBS, OH TO UG | 22/MLBS/NGK/--/BOLT-UG | 710603 | 303569 | SECTION,COPPER SDT T-BAR 80 X 6MM T/P | EA | 3 | 303569
22KV, NGK MANUAL LBS, OH TO UG | 22/MLBS/NGK/--/BOLT-UG | 710603 | 322063 | BRACKET,INSULATOR STAND-OFF 50X50X900MM | EA | 1 | LA BRACKET | 322063
22KV, NGK MANUAL LBS, OH TO UG | 22/MLBS/NGK/--/BOLT-UG | 710603 | 32290 | BOLT,HEX HEAD M16 X 400MM GAL. C/W NUT | EA | 2 | 032290 | B46MG164001
22KV, NGK MANUAL LBS, OH TO UG | 22/MLBS/NGK/--/BOLT-UG | 710603 | 152482 | LUG,CRIMP 185MM2 X M12 HOLE BI-METAL | EA | 3 | TERMINAL BI-METAL 185 | BG185M12/1
22KV, NGK MANUAL LBS, OH TO UG | 22/MLBS/NGK/--/BOLT-UG | 710603 | 323369 | BRACKET,MOUNTING,MID POLE,FOR NGK LBS | EA | 1 |  | 91743-7
11/ALBS/NULEC/TELSTRA/BOLT-UG | 11KV, NULEC AUTO LBS, TELSTRA, OH TO UG | 710604 | 40442 | NUT,HEX M20 THREAD GALVANISED STEEL | EA | 4 | 040442 | N46MG2000N2
11/ALBS/NULEC/TELSTRA/BOLT-UG | 11KV, NULEC AUTO LBS, TELSTRA, OH TO UG | 710604 | 32342 | BOLT,HEX HEAD M20 X 450MM GAL. C/W NUT | EA | 4 | 032342 | B46MG2054501
11/ALBS/NULEC/TELSTRA/BOLT-UG | 11KV, NULEC AUTO LBS, TELSTRA, OH TO UG | 710604 | 66809 | WASHER, CURVED SQUARE M20 100MM | EA | 4 | REPLACING 66805
11/ALBS/NULEC/TELSTRA/BOLT-UG | 11KV, NULEC AUTO LBS, TELSTRA, OH TO UG | 710604 | 133187 | ANTENNA,4G,LTE, COLLINEAR, 5DBI | EA | 1 |  | CD8294-1.25M-SMA
11/ALBS/NULEC/TELSTRA/BOLT-UG | 11KV, NULEC AUTO LBS, TELSTRA, OH TO UG | 710604 | 133186 | MODEM, ECR TELSTRA | EA | 1 |  | ECR4GDNNNNNS1S3AUUNNN (QUECTEL)
11/ALBS/NULEC/TELSTRA/BOLT-UG | 11KV, NULEC AUTO LBS, TELSTRA, OH TO UG | 710604 | 133174 | CABLE, ETHERNET CAT5E 1M BLUE PATCH LEAD | EA | 1 | 133174 | CABPL5EBL1
11/ALBS/NULEC/TELSTRA/BOLT-UG | 11KV, NULEC AUTO LBS, TELSTRA, OH TO UG | 710604 | 133157 | BRACKET, ANGLE 1.5MM L-SHAPED MB403SS | EA | 1 | 133157 | GMEMB403SS
11/ALBS/NULEC/TELSTRA/BOLT-UG | 11KV, NULEC AUTO LBS, TELSTRA, OH TO UG | 710604 | 133181 | CABLE, POWER, CYBERTEC 1000 FUSED | EA | 1 |  | C CBL-2F30V1A-1500
11/ALBS/NULEC/TELSTRA/BOLT-UG | 11KV, NULEC AUTO LBS, TELSTRA, OH TO UG | 710604 | 154484 | SHEATH, FLEXIBLE SMOOTH, 20MM PVC BLACK | M | 10 |  | ADARF20/BL/30M
11/ALBS/NULEC/TELSTRA/BOLT-UG | 11KV, NULEC AUTO LBS, TELSTRA, OH TO UG | 710604 | 32292 | BOLT,HEX HEAD M16 X 450MM GAL. C/W NUT | EA | 2 | 032292 | MS16450AS-BN-HDG
11/ALBS/NULEC/TELSTRA/BOLT-UG | 11KV, NULEC AUTO LBS, TELSTRA, OH TO UG | 710604 | 323341 | SADDLE,FULL 50 X 3MM 2-H 65MM CABLE GAL | EA | 2 | 323341 | 323341
11/ALBS/NULEC/TELSTRA/BOLT-UG | 11KV, NULEC AUTO LBS, TELSTRA, OH TO UG | 710604 | 50225 | SCREW, COACH, HEX HEAD 10MM X 50MM GAL | EA | 4 | 050225 | SCSMG100502
11/ALBS/NULEC/TELSTRA/BOLT-UG | 11KV, NULEC AUTO LBS, TELSTRA, OH TO UG | 710604 | 66808 | WASHER,CURVED SQUARE M16 100MM | EA | 4 | REPLACING 66806
11/ALBS/NULEC/TELSTRA/BOLT-UG | 11KV, NULEC AUTO LBS, TELSTRA, OH TO UG | 710604 | 40441 | NUT,HEX M16 THREAD GALVANISED STEEL | EA | 4 | 040441 | N46MG1600N2
11/ALBS/NULEC/TELSTRA/BOLT-UG | 11KV, NULEC AUTO LBS, TELSTRA, OH TO UG | 710604 | 235732 | SWITCH,L/BRKR LBS RL27 11KV FULLY AUTO | EA | 1 |  | 7711508
11/ALBS/NULEC/TELSTRA/BOLT-UG | 11KV, NULEC AUTO LBS, TELSTRA, OH TO UG | 710604 | 32221 | BOLT,HEX HEAD M12 X 100MM GAL. C/W NUT | EA | 3 | BOLT M12 X 100MM | MS12100AS-BN-HDG
11/ALBS/NULEC/TELSTRA/BOLT-UG | 11KV, NULEC AUTO LBS, TELSTRA, OH TO UG | 710604 | 40440 | NUT,HEX M12 THREAD GALVANISED STEEL | EA | 3 | 040440 | N46MG1200P2
11/ALBS/NULEC/TELSTRA/BOLT-UG | 11KV, NULEC AUTO LBS, TELSTRA, OH TO UG | 710604 | 141363 | LUG,CRIMP TERMINAL M12 X 70MM2 COPPER | EA | 2 | SMALL 70MM CU CRIMP | CG70M12/25 H1423/25
11/ALBS/NULEC/TELSTRA/BOLT-UG | 11KV, NULEC AUTO LBS, TELSTRA, OH TO UG | 710604 | 225772 | SURGE DIVERTER,OD 10KA X 11KV | EA | 3 | 225772 | OB12-100STC
11/ALBS/NULEC/TELSTRA/BOLT-UG | 11KV, NULEC AUTO LBS, TELSTRA, OH TO UG | 710604 | 303569 | SECTION,COPPER SDT T-BAR 80 X 6MM T/P | EA | 3 | 303569
11/ALBS/NULEC/TELSTRA/BOLT-UG | 11KV, NULEC AUTO LBS, TELSTRA, OH TO UG | 710604 | 322063 | BRACKET,INSULATOR STAND-OFF 50X50X900MM | EA | 1 | LA BRACKET | 322063
11/ALBS/NULEC/TELSTRA/BOLT-UG | 11KV, NULEC AUTO LBS, TELSTRA, OH TO UG | 710604 | 32290 | BOLT,HEX HEAD M16 X 400MM GAL. C/W NUT | EA | 2 | 032290 | B46MG164001
11/ALBS/NULEC/TELSTRA/BOLT-UG | 11KV, NULEC AUTO LBS, TELSTRA, OH TO UG | 710604 | 152482 | LUG,CRIMP 185MM2 X M12 HOLE BI-METAL | EA | 3 | TERMINAL BI-METAL 185 | BG185M12/1
22/ALBS/NULEC/TELSTRA/BOLT-UG | 22KV, NULEC AUTO LBS, TELSTRA, OH TO UG | 710605 | 40442 | NUT,HEX M20 THREAD GALVANISED STEEL | EA | 4 | 040442 | N46MG2000N2
22/ALBS/NULEC/TELSTRA/BOLT-UG | 22KV, NULEC AUTO LBS, TELSTRA, OH TO UG | 710605 | 32342 | BOLT,HEX HEAD M20 X 450MM GAL. C/W NUT | EA | 4 | 032342 | B46MG2054501
22/ALBS/NULEC/TELSTRA/BOLT-UG | 22KV, NULEC AUTO LBS, TELSTRA, OH TO UG | 710605 | 66809 | WASHER, CURVED SQUARE M20 100MM | EA | 4 | REPLACING 66805
22/ALBS/NULEC/TELSTRA/BOLT-UG | 22KV, NULEC AUTO LBS, TELSTRA, OH TO UG | 710605 | 133187 | ANTENNA,4G,LTE, COLLINEAR, 5DBI | EA | 1 |  | CD8294-1.25M-SMA
22/ALBS/NULEC/TELSTRA/BOLT-UG | 22KV, NULEC AUTO LBS, TELSTRA, OH TO UG | 710605 | 133186 | MODEM, ECR TELSTRA | EA | 1 |  | ECR4GDNNNNNS1S3AUUNNN (QUECTEL)
22/ALBS/NULEC/TELSTRA/BOLT-UG | 22KV, NULEC AUTO LBS, TELSTRA, OH TO UG | 710605 | 133174 | CABLE, ETHERNET CAT5E 1M BLUE PATCH LEAD | EA | 1 | 133174 | CABPL5EBL1
22/ALBS/NULEC/TELSTRA/BOLT-UG | 22KV, NULEC AUTO LBS, TELSTRA, OH TO UG | 710605 | 133157 | BRACKET, ANGLE 1.5MM L-SHAPED MB403SS | EA | 1 | 133157 | GMEMB403SS
22/ALBS/NULEC/TELSTRA/BOLT-UG | 22KV, NULEC AUTO LBS, TELSTRA, OH TO UG | 710605 | 133181 | CABLE, POWER, CYBERTEC 1000 FUSED | EA | 1 |  | C CBL-2F30V1A-1500
22/ALBS/NULEC/TELSTRA/BOLT-UG | 22KV, NULEC AUTO LBS, TELSTRA, OH TO UG | 710605 | 154484 | SHEATH, FLEXIBLE SMOOTH, 20MM PVC BLACK | M | 10 |  | ADARF20/BL/30M
22/ALBS/NULEC/TELSTRA/BOLT-UG | 22KV, NULEC AUTO LBS, TELSTRA, OH TO UG | 710605 | 32292 | BOLT,HEX HEAD M16 X 450MM GAL. C/W NUT | EA | 2 | 032292 | MS16450AS-BN-HDG
22/ALBS/NULEC/TELSTRA/BOLT-UG | 22KV, NULEC AUTO LBS, TELSTRA, OH TO UG | 710605 | 323341 | SADDLE,FULL 50 X 3MM 2-H 65MM CABLE GAL | EA | 2 | 323341 | 323341
22/ALBS/NULEC/TELSTRA/BOLT-UG | 22KV, NULEC AUTO LBS, TELSTRA, OH TO UG | 710605 | 50225 | SCREW, COACH, HEX HEAD 10MM X 50MM GAL | EA | 4 | 050225 | SCSMG100502
22/ALBS/NULEC/TELSTRA/BOLT-UG | 22KV, NULEC AUTO LBS, TELSTRA, OH TO UG | 710605 | 66808 | WASHER,CURVED SQUARE M16 100MM | EA | 4 | REPLACING 66806
22/ALBS/NULEC/TELSTRA/BOLT-UG | 22KV, NULEC AUTO LBS, TELSTRA, OH TO UG | 710605 | 40441 | NUT,HEX M16 THREAD GALVANISED STEEL | EA | 4 | 040441 | N46MG1600N2
22/ALBS/NULEC/TELSTRA/BOLT-UG | 22KV, NULEC AUTO LBS, TELSTRA, OH TO UG | 710605 | 235735 | SWITCH,L/BRKR LBS RL27 22KV FULLY AUTO | EA | 1 |  | 8046274
22/ALBS/NULEC/TELSTRA/BOLT-UG | 22KV, NULEC AUTO LBS, TELSTRA, OH TO UG | 710605 | 32221 | BOLT,HEX HEAD M12 X 100MM GAL. C/W NUT | EA | 3 | BOLT M12 X 100MM | MS12100AS-BN-HDG
22/ALBS/NULEC/TELSTRA/BOLT-UG | 22KV, NULEC AUTO LBS, TELSTRA, OH TO UG | 710605 | 40440 | NUT,HEX M12 THREAD GALVANISED STEEL | EA | 3 | 040440 | N46MG1200P2
22/ALBS/NULEC/TELSTRA/BOLT-UG | 22KV, NULEC AUTO LBS, TELSTRA, OH TO UG | 710605 | 141363 | LUG,CRIMP TERMINAL M12 X 70MM2 COPPER | EA | 2 | SMALL 70MM CU CRIMP | CG70M12/25 H1423/25
22/ALBS/NULEC/TELSTRA/BOLT-UG | 22KV, NULEC AUTO LBS, TELSTRA, OH TO UG | 710605 | 225773 | SURGE DIVERTER,OD 10KA X 22KV | EA | 3 | 225773 | OB21-100STC
22/ALBS/NULEC/TELSTRA/BOLT-UG | 22KV, NULEC AUTO LBS, TELSTRA, OH TO UG | 710605 | 303569 | SECTION,COPPER SDT T-BAR 80 X 6MM T/P | EA | 3 | 303569
22/ALBS/NULEC/TELSTRA/BOLT-UG | 22KV, NULEC AUTO LBS, TELSTRA, OH TO UG | 710605 | 322063 | BRACKET,INSULATOR STAND-OFF 50X50X900MM | EA | 1 | LA BRACKET | 322063
22/ALBS/NULEC/TELSTRA/BOLT-UG | 22KV, NULEC AUTO LBS, TELSTRA, OH TO UG | 710605 | 32290 | BOLT,HEX HEAD M16 X 400MM GAL. C/W NUT | EA | 2 | 032290 | B46MG164001
22/ALBS/NULEC/TELSTRA/BOLT-UG | 22KV, NULEC AUTO LBS, TELSTRA, OH TO UG | 710605 | 152482 | LUG,CRIMP 185MM2 X M12 HOLE BI-METAL | EA | 3 | TERMINAL BI-METAL 185 | BG185M12/1
11/ALBS/NULEC/OPTUS/BOLT-UG | 11KV, NULEC AUTO LBS, OPTUS, OH TO UG | 710606 | 40442 | NUT,HEX M20 THREAD GALVANISED STEEL | EA | 4 | 040442 | N46MG2000N2
11/ALBS/NULEC/OPTUS/BOLT-UG | 11KV, NULEC AUTO LBS, OPTUS, OH TO UG | 710606 | 32342 | BOLT,HEX HEAD M20 X 450MM GAL. C/W NUT | EA | 4 | 032342 | B46MG2054501
11/ALBS/NULEC/OPTUS/BOLT-UG | 11KV, NULEC AUTO LBS, OPTUS, OH TO UG | 710606 | 66809 | WASHER, CURVED SQUARE M20 100MM | EA | 4 | REPLACING 66805
11/ALBS/NULEC/OPTUS/BOLT-UG | 11KV, NULEC AUTO LBS, OPTUS, OH TO UG | 710606 | 133187 | ANTENNA,4G,LTE, COLLINEAR, 5DBI | EA | 1 |  | CD8294-1.25M-SMA
11/ALBS/NULEC/OPTUS/BOLT-UG | 11KV, NULEC AUTO LBS, OPTUS, OH TO UG | 710606 | 133184 | MODEM, ECR OPTUS | EA | 1 |  | ECR4GDNNNNNS1S3AUUNNN (QUECTEL)
11/ALBS/NULEC/OPTUS/BOLT-UG | 11KV, NULEC AUTO LBS, OPTUS, OH TO UG | 710606 | 133174 | CABLE, ETHERNET CAT5E 1M BLUE PATCH LEAD | EA | 1 | 133174 | CABPL5EBL1
11/ALBS/NULEC/OPTUS/BOLT-UG | 11KV, NULEC AUTO LBS, OPTUS, OH TO UG | 710606 | 133157 | BRACKET, ANGLE 1.5MM L-SHAPED MB403SS | EA | 1 | 133157 | GMEMB403SS
11/ALBS/NULEC/OPTUS/BOLT-UG | 11KV, NULEC AUTO LBS, OPTUS, OH TO UG | 710606 | 133181 | CABLE, POWER, CYBERTEC 1000 FUSED | EA | 1 |  | C CBL-2F30V1A-1500
11/ALBS/NULEC/OPTUS/BOLT-UG | 11KV, NULEC AUTO LBS, OPTUS, OH TO UG | 710606 | 154484 | SHEATH, FLEXIBLE SMOOTH, 20MM PVC BLACK | M | 10 |  | ADARF20/BL/30M
11/ALBS/NULEC/OPTUS/BOLT-UG | 11KV, NULEC AUTO LBS, OPTUS, OH TO UG | 710606 | 32292 | BOLT,HEX HEAD M16 X 450MM GAL. C/W NUT | EA | 2 | 032292 | MS16450AS-BN-HDG
11/ALBS/NULEC/OPTUS/BOLT-UG | 11KV, NULEC AUTO LBS, OPTUS, OH TO UG | 710606 | 323341 | SADDLE,FULL 50 X 3MM 2-H 65MM CABLE GAL | EA | 2 | 323341 | 323341
11/ALBS/NULEC/OPTUS/BOLT-UG | 11KV, NULEC AUTO LBS, OPTUS, OH TO UG | 710606 | 50225 | SCREW, COACH, HEX HEAD 10MM X 50MM GAL | EA | 4 | 050225 | SCSMG100502
11/ALBS/NULEC/OPTUS/BOLT-UG | 11KV, NULEC AUTO LBS, OPTUS, OH TO UG | 710606 | 66808 | WASHER,CURVED SQUARE M16 100MM | EA | 4 | REPLACING 66806
11/ALBS/NULEC/OPTUS/BOLT-UG | 11KV, NULEC AUTO LBS, OPTUS, OH TO UG | 710606 | 40441 | NUT,HEX M16 THREAD GALVANISED STEEL | EA | 4 | 040441 | N46MG1600N2
11/ALBS/NULEC/OPTUS/BOLT-UG | 11KV, NULEC AUTO LBS, OPTUS, OH TO UG | 710606 | 235732 | SWITCH,L/BRKR LBS RL27 11KV FULLY AUTO | EA | 1 |  | 7711508
11/ALBS/NULEC/OPTUS/BOLT-UG | 11KV, NULEC AUTO LBS, OPTUS, OH TO UG | 710606 | 32221 | BOLT,HEX HEAD M12 X 100MM GAL. C/W NUT | EA | 3 | BOLT M12 X 100MM | MS12100AS-BN-HDG
11/ALBS/NULEC/OPTUS/BOLT-UG | 11KV, NULEC AUTO LBS, OPTUS, OH TO UG | 710606 | 40440 | NUT,HEX M12 THREAD GALVANISED STEEL | EA | 3 | 040440 | N46MG1200P2
11/ALBS/NULEC/OPTUS/BOLT-UG | 11KV, NULEC AUTO LBS, OPTUS, OH TO UG | 710606 | 141363 | LUG,CRIMP TERMINAL M12 X 70MM2 COPPER | EA | 2 | SMALL 70MM CU CRIMP | CG70M12/25 H1423/25
11/ALBS/NULEC/OPTUS/BOLT-UG | 11KV, NULEC AUTO LBS, OPTUS, OH TO UG | 710606 | 225772 | SURGE DIVERTER,OD 10KA X 11KV | EA | 3 | 225772 | OB12-100STC
11/ALBS/NULEC/OPTUS/BOLT-UG | 11KV, NULEC AUTO LBS, OPTUS, OH TO UG | 710606 | 303569 | SECTION,COPPER SDT T-BAR 80 X 6MM T/P | EA | 3 | 303569
11/ALBS/NULEC/OPTUS/BOLT-UG | 11KV, NULEC AUTO LBS, OPTUS, OH TO UG | 710606 | 322063 | BRACKET,INSULATOR STAND-OFF 50X50X900MM | EA | 1 | LA BRACKET | 322063
11/ALBS/NULEC/OPTUS/BOLT-UG | 11KV, NULEC AUTO LBS, OPTUS, OH TO UG | 710606 | 32290 | BOLT,HEX HEAD M16 X 400MM GAL. C/W NUT | EA | 2 | 032290 | B46MG164001
11/ALBS/NULEC/OPTUS/BOLT-UG | 11KV, NULEC AUTO LBS, OPTUS, OH TO UG | 710606 | 152482 | LUG,CRIMP 185MM2 X M12 HOLE BI-METAL | EA | 3 | TERMINAL BI-METAL 185 | BG185M12/1
22/ALBS/NULEC/OPTUS/BOLT-UG | 22KV, NULEC AUTO LBS, OPTUS, OH TO UG | 710607 | 40442 | NUT,HEX M20 THREAD GALVANISED STEEL | EA | 4 | 040442 | N46MG2000N2
22/ALBS/NULEC/OPTUS/BOLT-UG | 22KV, NULEC AUTO LBS, OPTUS, OH TO UG | 710607 | 32342 | BOLT,HEX HEAD M20 X 450MM GAL. C/W NUT | EA | 4 | 032342 | B46MG2054501
22/ALBS/NULEC/OPTUS/BOLT-UG | 22KV, NULEC AUTO LBS, OPTUS, OH TO UG | 710607 | 66809 | WASHER, CURVED SQUARE M20 100MM | EA | 4 | REPLACING 66805
22/ALBS/NULEC/OPTUS/BOLT-UG | 22KV, NULEC AUTO LBS, OPTUS, OH TO UG | 710607 | 133187 | ANTENNA,4G,LTE, COLLINEAR, 5DBI | EA | 1 |  | CD8294-1.25M-SMA
22/ALBS/NULEC/OPTUS/BOLT-UG | 22KV, NULEC AUTO LBS, OPTUS, OH TO UG | 710607 | 133184 | MODEM, ECR OPTUS | EA | 1 |  | ECR4GDNNNNNS1S3AUUNNN (QUECTEL)
22/ALBS/NULEC/OPTUS/BOLT-UG | 22KV, NULEC AUTO LBS, OPTUS, OH TO UG | 710607 | 133174 | CABLE, ETHERNET CAT5E 1M BLUE PATCH LEAD | EA | 1 | 133174 | CABPL5EBL1
22/ALBS/NULEC/OPTUS/BOLT-UG | 22KV, NULEC AUTO LBS, OPTUS, OH TO UG | 710607 | 133157 | BRACKET, ANGLE 1.5MM L-SHAPED MB403SS | EA | 1 | 133157 | GMEMB403SS
22/ALBS/NULEC/OPTUS/BOLT-UG | 22KV, NULEC AUTO LBS, OPTUS, OH TO UG | 710607 | 133181 | CABLE, POWER, CYBERTEC 1000 FUSED | EA | 1 |  | C CBL-2F30V1A-1500
22/ALBS/NULEC/OPTUS/BOLT-UG | 22KV, NULEC AUTO LBS, OPTUS, OH TO UG | 710607 | 154484 | SHEATH, FLEXIBLE SMOOTH, 20MM PVC BLACK | M | 10 |  | ADARF20/BL/30M
22/ALBS/NULEC/OPTUS/BOLT-UG | 22KV, NULEC AUTO LBS, OPTUS, OH TO UG | 710607 | 32292 | BOLT,HEX HEAD M16 X 450MM GAL. C/W NUT | EA | 2 | 032292 | MS16450AS-BN-HDG
22/ALBS/NULEC/OPTUS/BOLT-UG | 22KV, NULEC AUTO LBS, OPTUS, OH TO UG | 710607 | 323341 | SADDLE,FULL 50 X 3MM 2-H 65MM CABLE GAL | EA | 2 | 323341 | 323341
22/ALBS/NULEC/OPTUS/BOLT-UG | 22KV, NULEC AUTO LBS, OPTUS, OH TO UG | 710607 | 50225 | SCREW, COACH, HEX HEAD 10MM X 50MM GAL | EA | 4 | 050225 | SCSMG100502
22/ALBS/NULEC/OPTUS/BOLT-UG | 22KV, NULEC AUTO LBS, OPTUS, OH TO UG | 710607 | 66808 | WASHER,CURVED SQUARE M16 100MM | EA | 4 | REPLACING 66806
22/ALBS/NULEC/OPTUS/BOLT-UG | 22KV, NULEC AUTO LBS, OPTUS, OH TO UG | 710607 | 40441 | NUT,HEX M16 THREAD GALVANISED STEEL | EA | 4 | 040441 | N46MG1600N2
22/ALBS/NULEC/OPTUS/BOLT-UG | 22KV, NULEC AUTO LBS, OPTUS, OH TO UG | 710607 | 235735 | SWITCH,L/BRKR LBS RL27 22KV FULLY AUTO | EA | 1 |  | 8046274
22/ALBS/NULEC/OPTUS/BOLT-UG | 22KV, NULEC AUTO LBS, OPTUS, OH TO UG | 710607 | 32221 | BOLT,HEX HEAD M12 X 100MM GAL. C/W NUT | EA | 3 | BOLT M12 X 100MM | MS12100AS-BN-HDG
22/ALBS/NULEC/OPTUS/BOLT-UG | 22KV, NULEC AUTO LBS, OPTUS, OH TO UG | 710607 | 40440 | NUT,HEX M12 THREAD GALVANISED STEEL | EA | 3 | 040440 | N46MG1200P2
22/ALBS/NULEC/OPTUS/BOLT-UG | 22KV, NULEC AUTO LBS, OPTUS, OH TO UG | 710607 | 141363 | LUG,CRIMP TERMINAL M12 X 70MM2 COPPER | EA | 2 | SMALL 70MM CU CRIMP | CG70M12/25 H1423/25
22/ALBS/NULEC/OPTUS/BOLT-UG | 22KV, NULEC AUTO LBS, OPTUS, OH TO UG | 710607 | 225773 | SURGE DIVERTER,OD 10KA X 22KV | EA | 3 | 225773 | OB21-100STC
22/ALBS/NULEC/OPTUS/BOLT-UG | 22KV, NULEC AUTO LBS, OPTUS, OH TO UG | 710607 | 303569 | SECTION,COPPER SDT T-BAR 80 X 6MM T/P | EA | 3 | 303569
22/ALBS/NULEC/OPTUS/BOLT-UG | 22KV, NULEC AUTO LBS, OPTUS, OH TO UG | 710607 | 322063 | BRACKET,INSULATOR STAND-OFF 50X50X900MM | EA | 1 | LA BRACKET | 322063
22/ALBS/NULEC/OPTUS/BOLT-UG | 22KV, NULEC AUTO LBS, OPTUS, OH TO UG | 710607 | 32290 | BOLT,HEX HEAD M16 X 400MM GAL. C/W NUT | EA | 2 | 032290 | B46MG164001
22/ALBS/NULEC/OPTUS/BOLT-UG | 22KV, NULEC AUTO LBS, OPTUS, OH TO UG | 710607 | 152482 | LUG,CRIMP 185MM2 X M12 HOLE BI-METAL | EA | 3 | TERMINAL BI-METAL 185 | BG185M12/1
SIDE BRACE FOR HV FUSE CROSSARM | OH/--/BRACE | 710608 | 50250 | SCREW, COACH, HEX HEAD 12MM X 100MM GAL | EA | 1 | 050250 | SCSMG121002
SIDE BRACE FOR HV FUSE CROSSARM | OH/--/BRACE | 710608 | 323321 | BRACE,CROSSARM 50X510X5MM THICK GAL | EA | 1 | SHORT TIE ARM STRAP MK17 | D-OHC-L105-SD-003
22/EDO/1/S | 22KV, FUSE, EDO, 1PH, STRAIN | 710609 | 323320 | BRACE,CROSSARM 50X716X6MM THICK GAL | EA | 1 | REPLACING 323314, 323316 | D-OHC-L105-SD-010
22/EDO/1/S | 22KV, FUSE, EDO, 1PH, STRAIN | 710609 | 32342 | BOLT,HEX HEAD M20 X 450MM GAL. C/W NUT | EA | 1 | 032342 | B46MG2054501
22/EDO/1/S | 22KV, FUSE, EDO, 1PH, STRAIN | 710609 | 32343 | BOLT,HEX HEAD M20X200MM GAL. C/W NUT | EA | 1
22/EDO/1/S | 22KV, FUSE, EDO, 1PH, STRAIN | 710609 | 40442 | NUT,HEX M20 THREAD GALVANISED STEEL | EA | 2 | 040442 | N46MG2000N2
22/EDO/1/S | 22KV, FUSE, EDO, 1PH, STRAIN | 710609 | 65159 | WASHER,FLAT ROUND M20 X 60MM GAL | EA | 1 | 065159 | 1006907
22/EDO/1/S | 22KV, FUSE, EDO, 1PH, STRAIN | 710609 | 66809 | WASHER, CURVED SQUARE M20 100MM | EA | 1 | REPLACING 66805
22/EDO/1/S | 22KV, FUSE, EDO, 1PH, STRAIN | 710609 | 236323 | FUSE,CUTOUT 100A/25KV 1P PRIMARY EXPULSN | EA | 2 | EDO UNIT | 72298-15TA
22/EDO/1/S | 22KV, FUSE, EDO, 1PH, STRAIN | 710609 | 236320 | BRACKET, MOUNTING HV FUSES FOR FRP XARM | EA | 2 |  | FUSE BRACKET-FRP
22/EDO/1/S | 22KV, FUSE, EDO, 1PH, STRAIN | 710609 | 32279 | BOLT,HEX HEAD M16 X 180MM GAL. C/W NUT | EA | 2 | 032279 | MS16180AS-BN-HDG
22/EDO/1/S | 22KV, FUSE, EDO, 1PH, STRAIN | 710609 | 65158 | WASHER,FLAT ROUND M16 X 50MM GAL | EA | 3 | WASHER 16MM | 1006906
22/EDO/1/S | 22KV, FUSE, EDO, 1PH, STRAIN | 710609 | 40441 | NUT,HEX M16 THREAD GALVANISED STEEL | EA | 3 | 040441 | N46MG1600N2
22/EDO/1/S | 22KV, FUSE, EDO, 1PH, STRAIN | 710609 | 32212 | BOLT,HEX HEAD M12 X 50MM GAL. C/W NUT | EA | 2 | 032212 | B46MG120501
22/EDO/1/S | 22KV, FUSE, EDO, 1PH, STRAIN | 710609 | 40440 | NUT,HEX M12 THREAD GALVANISED STEEL | EA | 4 | 040440 | N46MG1200P2
22/EDO/1/S | 22KV, FUSE, EDO, 1PH, STRAIN | 710609 | 323219 | CROSSARM, FIBREGLASS 2830X100X100 ARM | EA | 1 | T200C | EC0019-00023
22/EDO/1/S | 22KV, FUSE, EDO, 1PH, STRAIN | 710609 | 323307 | PLATE,GAIN BLOCK, 125MM CROSS ARM | EA | 1 | GAINS BLOCK
22/EDO/1/S | 22KV, FUSE, EDO, 1PH, STRAIN | 710609 | 32296 | BOLT,HEX HEAD M16 X 550MM GAL. C/W NUT | EA | 1 | 032296 | MS16550AS-BN-HDG
22/EDO/1/S | 22KV, FUSE, EDO, 1PH, STRAIN | 710609 | 66808 | WASHER,CURVED SQUARE M16 100MM | EA | 1 | REPLACING 66806
22/EDO/1/S | 22KV, FUSE, EDO, 1PH, STRAIN | 710609 | 50250 | SCREW, COACH, HEX HEAD 12MM X 100MM GAL | EA | 1 | 050250 | SCSMG121002
22/EDO/1/S | 22KV, FUSE, EDO, 1PH, STRAIN | 710609 | 323321 | BRACE,CROSSARM 50X510X5MM THICK GAL | EA | 1 | SHORT TIE ARM STRAP MK17 | D-OHC-L105-SD-003
22/EDO/3/S | 22KV, FUSE, EDO, 3PH, STRAIN | 710610 | 323320 | BRACE,CROSSARM 50X716X6MM THICK GAL | EA | 1 | REPLACING 323314, 323316 | D-OHC-L105-SD-010
22/EDO/3/S | 22KV, FUSE, EDO, 3PH, STRAIN | 710610 | 32342 | BOLT,HEX HEAD M20 X 450MM GAL. C/W NUT | EA | 1 | 032342 | B46MG2054501
22/EDO/3/S | 22KV, FUSE, EDO, 3PH, STRAIN | 710610 | 32343 | BOLT,HEX HEAD M20X200MM GAL. C/W NUT | EA | 1
22/EDO/3/S | 22KV, FUSE, EDO, 3PH, STRAIN | 710610 | 40442 | NUT,HEX M20 THREAD GALVANISED STEEL | EA | 2 | 040442 | N46MG2000N2
22/EDO/3/S | 22KV, FUSE, EDO, 3PH, STRAIN | 710610 | 65159 | WASHER,FLAT ROUND M20 X 60MM GAL | EA | 1 | 065159 | 1006907
22/EDO/3/S | 22KV, FUSE, EDO, 3PH, STRAIN | 710610 | 66809 | WASHER, CURVED SQUARE M20 100MM | EA | 1 | REPLACING 66805
22/EDO/3/S | 22KV, FUSE, EDO, 3PH, STRAIN | 710610 | 236323 | FUSE,CUTOUT 100A/25KV 1P PRIMARY EXPULSN | EA | 3 | EDO UNIT | 72298-15TA
22/EDO/3/S | 22KV, FUSE, EDO, 3PH, STRAIN | 710610 | 236320 | BRACKET, MOUNTING HV FUSES FOR FRP XARM | EA | 3 |  | FUSE BRACKET-FRP
22/EDO/3/S | 22KV, FUSE, EDO, 3PH, STRAIN | 710610 | 32279 | BOLT,HEX HEAD M16 X 180MM GAL. C/W NUT | EA | 3 | 032279 | MS16180AS-BN-HDG
22/EDO/3/S | 22KV, FUSE, EDO, 3PH, STRAIN | 710610 | 65158 | WASHER,FLAT ROUND M16 X 50MM GAL | EA | 6 | WASHER 16MM | 1006906
22/EDO/3/S | 22KV, FUSE, EDO, 3PH, STRAIN | 710610 | 40441 | NUT,HEX M16 THREAD GALVANISED STEEL | EA | 6 | 040441 | N46MG1600N2
22/EDO/3/S | 22KV, FUSE, EDO, 3PH, STRAIN | 710610 | 32212 | BOLT,HEX HEAD M12 X 50MM GAL. C/W NUT | EA | 3 | 032212 | B46MG120501
22/EDO/3/S | 22KV, FUSE, EDO, 3PH, STRAIN | 710610 | 40440 | NUT,HEX M12 THREAD GALVANISED STEEL | EA | 6 | 040440 | N46MG1200P2
22/EDO/3/S | 22KV, FUSE, EDO, 3PH, STRAIN | 710610 | 323219 | CROSSARM, FIBREGLASS 2830X100X100 ARM | EA | 1 | T200C | EC0019-00023
22/EDO/3/S | 22KV, FUSE, EDO, 3PH, STRAIN | 710610 | 323307 | PLATE,GAIN BLOCK, 125MM CROSS ARM | EA | 1 | GAINS BLOCK
22/EDO/3/S | 22KV, FUSE, EDO, 3PH, STRAIN | 710610 | 32296 | BOLT,HEX HEAD M16 X 550MM GAL. C/W NUT | EA | 1 | 032296 | MS16550AS-BN-HDG
22/EDO/3/S | 22KV, FUSE, EDO, 3PH, STRAIN | 710610 | 66808 | WASHER,CURVED SQUARE M16 100MM | EA | 1 | REPLACING 66806
22/EDO/3/S | 22KV, FUSE, EDO, 3PH, STRAIN | 710610 | 323315 | BRACKET,INSULATOR 50 X 6MM C/W BRACE | EA | 1 | IMAGE A BRACKET MK17 STAND OFF | 323315
22/EDO/3/S | 22KV, FUSE, EDO, 3PH, STRAIN | 710610 | 32292 | BOLT,HEX HEAD M16 X 450MM GAL. C/W NUT | EA | 2 | 032292 | MS16450AS-BN-HDG
22/EDO/3/S | 22KV, FUSE, EDO, 3PH, STRAIN | 710610 | 320533 | INSULATOR, 22KV POST PORCELAIN | EA | 1 |  | PPI22-610
22/EDO/3/S | 22KV, FUSE, EDO, 3PH, STRAIN | 710610 | 320545 | STUD, INSULATOR M24-M20X100 | EA | 1 |  | IS24075-M20
22/EDO/3/S | 22KV, FUSE, EDO, 3PH, STRAIN | 710610 | 50250 | SCREW, COACH, HEX HEAD 12MM X 100MM GAL | EA | 1 | 050250 | SCSMG121002
22/EDO/3/S | 22KV, FUSE, EDO, 3PH, STRAIN | 710610 | 323321 | BRACE,CROSSARM 50X510X5MM THICK GAL | EA | 1 | SHORT TIE ARM STRAP MK17 | D-OHC-L105-SD-003
22/BAF/1/S | 22KV, FUSE, BORIC ACID, 1PH, STRAIN | 710611 | 323320 | BRACE,CROSSARM 50X716X6MM THICK GAL | EA | 1 | REPLACING 323314, 323316 | D-OHC-L105-SD-010
22/BAF/1/S | 22KV, FUSE, BORIC ACID, 1PH, STRAIN | 710611 | 32342 | BOLT,HEX HEAD M20 X 450MM GAL. C/W NUT | EA | 1 | 032342 | B46MG2054501
22/BAF/1/S | 22KV, FUSE, BORIC ACID, 1PH, STRAIN | 710611 | 32343 | BOLT,HEX HEAD M20X200MM GAL. C/W NUT | EA | 1
22/BAF/1/S | 22KV, FUSE, BORIC ACID, 1PH, STRAIN | 710611 | 40442 | NUT,HEX M20 THREAD GALVANISED STEEL | EA | 2 | 040442 | N46MG2000N2
22/BAF/1/S | 22KV, FUSE, BORIC ACID, 1PH, STRAIN | 710611 | 65159 | WASHER,FLAT ROUND M20 X 60MM GAL | EA | 1 | 065159 | 1006907
22/BAF/1/S | 22KV, FUSE, BORIC ACID, 1PH, STRAIN | 710611 | 66809 | WASHER, CURVED SQUARE M20 100MM | EA | 1 | REPLACING 66805
22/BAF/1/S | 22KV, FUSE, BORIC ACID, 1PH, STRAIN | 710611 | 323219 | CROSSARM, FIBREGLASS 2830X100X100 ARM | EA | 1 | T200C | EC0019-00023
22/BAF/1/S | 22KV, FUSE, BORIC ACID, 1PH, STRAIN | 710611 | 323307 | PLATE,GAIN BLOCK, 125MM CROSS ARM | EA | 1 | GAINS BLOCK
22/BAF/1/S | 22KV, FUSE, BORIC ACID, 1PH, STRAIN | 710611 | 32296 | BOLT,HEX HEAD M16 X 550MM GAL. C/W NUT | EA | 1 | 032296 | MS16550AS-BN-HDG
22/BAF/1/S | 22KV, FUSE, BORIC ACID, 1PH, STRAIN | 710611 | 66808 | WASHER,CURVED SQUARE M16 100MM | EA | 1 | REPLACING 66806
22/BAF/1/S | 22KV, FUSE, BORIC ACID, 1PH, STRAIN | 710611 | 65158 | WASHER,FLAT ROUND M16 X 50MM GAL | EA | 3 | WASHER 16MM | 1006906
22/BAF/1/S | 22KV, FUSE, BORIC ACID, 1PH, STRAIN | 710611 | 40441 | NUT,HEX M16 THREAD GALVANISED STEEL | EA | 3 | 040441 | N46MG1600N2
22/BAF/1/S | 22KV, FUSE, BORIC ACID, 1PH, STRAIN | 710611 | 236322 | MOUNT, BORIC ACID FUSE HOLDER | EA | 2 | REPLACES 236395 | BBU27-PDM170
22/BAF/1/S | 22KV, FUSE, BORIC ACID, 1PH, STRAIN | 710611 | 236320 | BRACKET, MOUNTING HV FUSES FOR FRP XARM | EA | 2 |  | FUSE BRACKET-FRP
22/BAF/1/S | 22KV, FUSE, BORIC ACID, 1PH, STRAIN | 710611 | 32279 | BOLT,HEX HEAD M16 X 180MM GAL. C/W NUT | EA | 2 | 032279 | MS16180AS-BN-HDG
22/BAF/1/S | 22KV, FUSE, BORIC ACID, 1PH, STRAIN | 710611 | 32212 | BOLT,HEX HEAD M12 X 50MM GAL. C/W NUT | EA | 2 | 032212 | B46MG120501
22/BAF/1/S | 22KV, FUSE, BORIC ACID, 1PH, STRAIN | 710611 | 40440 | NUT,HEX M12 THREAD GALVANISED STEEL | EA | 2 | 040440 | N46MG1200P2
22/BAF/1/S | 22KV, FUSE, BORIC ACID, 1PH, STRAIN | 710611 | 323394 | STIRRUP,EARTHING TO SUIT BORIC ACID FUSE | EA | 2 |  | BBU27-PDM
22/BAF/1/S | 22KV, FUSE, BORIC ACID, 1PH, STRAIN | 710611 | 50250 | SCREW, COACH, HEX HEAD 12MM X 100MM GAL | EA | 1 | 050250 | SCSMG121002
22/BAF/1/S | 22KV, FUSE, BORIC ACID, 1PH, STRAIN | 710611 | 323321 | BRACE,CROSSARM 50X510X5MM THICK GAL | EA | 1 | SHORT TIE ARM STRAP MK17 | D-OHC-L105-SD-003
22/BAF/3/S | 22KV, FUSE, BORIC ACID, 3PH, STRAIN | 710612 | 323320 | BRACE,CROSSARM 50X716X6MM THICK GAL | EA | 1 | REPLACING 323314, 323316 | D-OHC-L105-SD-010
22/BAF/3/S | 22KV, FUSE, BORIC ACID, 3PH, STRAIN | 710612 | 32342 | BOLT,HEX HEAD M20 X 450MM GAL. C/W NUT | EA | 1 | 032342 | B46MG2054501
22/BAF/3/S | 22KV, FUSE, BORIC ACID, 3PH, STRAIN | 710612 | 32343 | BOLT,HEX HEAD M20X200MM GAL. C/W NUT | EA | 1
22/BAF/3/S | 22KV, FUSE, BORIC ACID, 3PH, STRAIN | 710612 | 40442 | NUT,HEX M20 THREAD GALVANISED STEEL | EA | 2 | 040442 | N46MG2000N2
22/BAF/3/S | 22KV, FUSE, BORIC ACID, 3PH, STRAIN | 710612 | 65159 | WASHER,FLAT ROUND M20 X 60MM GAL | EA | 1 | 065159 | 1006907
22/BAF/3/S | 22KV, FUSE, BORIC ACID, 3PH, STRAIN | 710612 | 66809 | WASHER, CURVED SQUARE M20 100MM | EA | 1 | REPLACING 66805
22/BAF/3/S | 22KV, FUSE, BORIC ACID, 3PH, STRAIN | 710612 | 323219 | CROSSARM, FIBREGLASS 2830X100X100 ARM | EA | 1 | T200C | EC0019-00023
22/BAF/3/S | 22KV, FUSE, BORIC ACID, 3PH, STRAIN | 710612 | 323307 | PLATE,GAIN BLOCK, 125MM CROSS ARM | EA | 1 | GAINS BLOCK
22/BAF/3/S | 22KV, FUSE, BORIC ACID, 3PH, STRAIN | 710612 | 32296 | BOLT,HEX HEAD M16 X 550MM GAL. C/W NUT | EA | 1 | 032296 | MS16550AS-BN-HDG
22/BAF/3/S | 22KV, FUSE, BORIC ACID, 3PH, STRAIN | 710612 | 66808 | WASHER,CURVED SQUARE M16 100MM | EA | 1 | REPLACING 66806
22/BAF/3/S | 22KV, FUSE, BORIC ACID, 3PH, STRAIN | 710612 | 65158 | WASHER,FLAT ROUND M16 X 50MM GAL | EA | 6 | WASHER 16MM | 1006906
22/BAF/3/S | 22KV, FUSE, BORIC ACID, 3PH, STRAIN | 710612 | 40441 | NUT,HEX M16 THREAD GALVANISED STEEL | EA | 6 | 040441 | N46MG1600N2
22/BAF/3/S | 22KV, FUSE, BORIC ACID, 3PH, STRAIN | 710612 | 236322 | MOUNT, BORIC ACID FUSE HOLDER | EA | 3 | REPLACES 236395 | BBU27-PDM170
22/BAF/3/S | 22KV, FUSE, BORIC ACID, 3PH, STRAIN | 710612 | 236320 | BRACKET, MOUNTING HV FUSES FOR FRP XARM | EA | 3 |  | FUSE BRACKET-FRP
22/BAF/3/S | 22KV, FUSE, BORIC ACID, 3PH, STRAIN | 710612 | 32279 | BOLT,HEX HEAD M16 X 180MM GAL. C/W NUT | EA | 3 | 032279 | MS16180AS-BN-HDG
22/BAF/3/S | 22KV, FUSE, BORIC ACID, 3PH, STRAIN | 710612 | 32212 | BOLT,HEX HEAD M12 X 50MM GAL. C/W NUT | EA | 3 | 032212 | B46MG120501
22/BAF/3/S | 22KV, FUSE, BORIC ACID, 3PH, STRAIN | 710612 | 40440 | NUT,HEX M12 THREAD GALVANISED STEEL | EA | 3 | 040440 | N46MG1200P2
22/BAF/3/S | 22KV, FUSE, BORIC ACID, 3PH, STRAIN | 710612 | 323394 | STIRRUP,EARTHING TO SUIT BORIC ACID FUSE | EA | 3 |  | BBU27-PDM
22/BAF/3/S | 22KV, FUSE, BORIC ACID, 3PH, STRAIN | 710612 | 323315 | BRACKET,INSULATOR 50 X 6MM C/W BRACE | EA | 1 | IMAGE A BRACKET MK17 STAND OFF | 323315
22/BAF/3/S | 22KV, FUSE, BORIC ACID, 3PH, STRAIN | 710612 | 32292 | BOLT,HEX HEAD M16 X 450MM GAL. C/W NUT | EA | 2 | 032292 | MS16450AS-BN-HDG
22/BAF/3/S | 22KV, FUSE, BORIC ACID, 3PH, STRAIN | 710612 | 320533 | INSULATOR, 22KV POST PORCELAIN | EA | 1 |  | PPI22-610
22/BAF/3/S | 22KV, FUSE, BORIC ACID, 3PH, STRAIN | 710612 | 320545 | STUD, INSULATOR M24-M20X100 | EA | 1 |  | IS24075-M20
22/BAF/3/S | 22KV, FUSE, BORIC ACID, 3PH, STRAIN | 710612 | 50250 | SCREW, COACH, HEX HEAD 12MM X 100MM GAL | EA | 1 | 050250 | SCSMG121002
22/BAF/3/S | 22KV, FUSE, BORIC ACID, 3PH, STRAIN | 710612 | 323321 | BRACE,CROSSARM 50X510X5MM THICK GAL | EA | 1 | SHORT TIE ARM STRAP MK17 | D-OHC-L105-SD-003
22/FTF/1/S | 22KV, FUSE, FAULT TAMER, 1PH, STRAIN | 710613 | 323320 | BRACE,CROSSARM 50X716X6MM THICK GAL | EA | 1 | REPLACING 323314, 323316 | D-OHC-L105-SD-010
22/FTF/1/S | 22KV, FUSE, FAULT TAMER, 1PH, STRAIN | 710613 | 32342 | BOLT,HEX HEAD M20 X 450MM GAL. C/W NUT | EA | 1 | 032342 | B46MG2054501
22/FTF/1/S | 22KV, FUSE, FAULT TAMER, 1PH, STRAIN | 710613 | 32343 | BOLT,HEX HEAD M20X200MM GAL. C/W NUT | EA | 1
22/FTF/1/S | 22KV, FUSE, FAULT TAMER, 1PH, STRAIN | 710613 | 40442 | NUT,HEX M20 THREAD GALVANISED STEEL | EA | 2 | 040442 | N46MG2000N2
22/FTF/1/S | 22KV, FUSE, FAULT TAMER, 1PH, STRAIN | 710613 | 65159 | WASHER,FLAT ROUND M20 X 60MM GAL | EA | 1 | 065159 | 1006907
22/FTF/1/S | 22KV, FUSE, FAULT TAMER, 1PH, STRAIN | 710613 | 66809 | WASHER, CURVED SQUARE M20 100MM | EA | 1 | REPLACING 66805
22/FTF/1/S | 22KV, FUSE, FAULT TAMER, 1PH, STRAIN | 710613 | 323219 | CROSSARM, FIBREGLASS 2830X100X100 ARM | EA | 1 | T200C | EC0019-00023
22/FTF/1/S | 22KV, FUSE, FAULT TAMER, 1PH, STRAIN | 710613 | 323307 | PLATE,GAIN BLOCK, 125MM CROSS ARM | EA | 1 | GAINS BLOCK
22/FTF/1/S | 22KV, FUSE, FAULT TAMER, 1PH, STRAIN | 710613 | 32296 | BOLT,HEX HEAD M16 X 550MM GAL. C/W NUT | EA | 1 | 032296 | MS16550AS-BN-HDG
22/FTF/1/S | 22KV, FUSE, FAULT TAMER, 1PH, STRAIN | 710613 | 66808 | WASHER,CURVED SQUARE M16 100MM | EA | 1 | REPLACING 66806
22/FTF/1/S | 22KV, FUSE, FAULT TAMER, 1PH, STRAIN | 710613 | 65158 | WASHER,FLAT ROUND M16 X 50MM GAL | EA | 3 | WASHER 16MM | 1006906
22/FTF/1/S | 22KV, FUSE, FAULT TAMER, 1PH, STRAIN | 710613 | 40441 | NUT,HEX M16 THREAD GALVANISED STEEL | EA | 3 | 040441 | N46MG1600N2
22/FTF/1/S | 22KV, FUSE, FAULT TAMER, 1PH, STRAIN | 710613 | 236328 | FUSE,CUTOUT 20A/25KV 1P PRIMARY EXPULSN | EA | 2 | 236328 | 98053-M-S101
22/FTF/1/S | 22KV, FUSE, FAULT TAMER, 1PH, STRAIN | 710613 | 236320 | BRACKET, MOUNTING HV FUSES FOR FRP XARM | EA | 2 |  | FUSE BRACKET-FRP
22/FTF/1/S | 22KV, FUSE, FAULT TAMER, 1PH, STRAIN | 710613 | 32279 | BOLT,HEX HEAD M16 X 180MM GAL. C/W NUT | EA | 2 | 032279 | MS16180AS-BN-HDG
22/FTF/1/S | 22KV, FUSE, FAULT TAMER, 1PH, STRAIN | 710613 | 32212 | BOLT,HEX HEAD M12 X 50MM GAL. C/W NUT | EA | 2 | 032212 | B46MG120501
22/FTF/1/S | 22KV, FUSE, FAULT TAMER, 1PH, STRAIN | 710613 | 40440 | NUT,HEX M12 THREAD GALVANISED STEEL | EA | 2 | 040440 | N46MG1200P2
22/FTF/1/S | 22KV, FUSE, FAULT TAMER, 1PH, STRAIN | 710613 | 323394 | STIRRUP,EARTHING TO SUIT BORIC ACID FUSE | EA | 2 |  | BBU27-PDM
22/FTF/1/S | 22KV, FUSE, FAULT TAMER, 1PH, STRAIN | 710613 | 50250 | SCREW, COACH, HEX HEAD 12MM X 100MM GAL | EA | 1 | 050250 | SCSMG121002
22/FTF/1/S | 22KV, FUSE, FAULT TAMER, 1PH, STRAIN | 710613 | 323321 | BRACE,CROSSARM 50X510X5MM THICK GAL | EA | 1 | SHORT TIE ARM STRAP MK17 | D-OHC-L105-SD-003
22/FTF/3/S | 22KV, FUSE, FAULT TAMER, 3PH, STRAIN | 710614 | 323320 | BRACE,CROSSARM 50X716X6MM THICK GAL | EA | 1 | REPLACING 323314, 323316 | D-OHC-L105-SD-010
22/FTF/3/S | 22KV, FUSE, FAULT TAMER, 3PH, STRAIN | 710614 | 32342 | BOLT,HEX HEAD M20 X 450MM GAL. C/W NUT | EA | 1 | 032342 | B46MG2054501
22/FTF/3/S | 22KV, FUSE, FAULT TAMER, 3PH, STRAIN | 710614 | 32343 | BOLT,HEX HEAD M20X200MM GAL. C/W NUT | EA | 1
22/FTF/3/S | 22KV, FUSE, FAULT TAMER, 3PH, STRAIN | 710614 | 40442 | NUT,HEX M20 THREAD GALVANISED STEEL | EA | 2 | 040442 | N46MG2000N2
22/FTF/3/S | 22KV, FUSE, FAULT TAMER, 3PH, STRAIN | 710614 | 65159 | WASHER,FLAT ROUND M20 X 60MM GAL | EA | 1 | 065159 | 1006907
22/FTF/3/S | 22KV, FUSE, FAULT TAMER, 3PH, STRAIN | 710614 | 66809 | WASHER, CURVED SQUARE M20 100MM | EA | 1 | REPLACING 66805
22/FTF/3/S | 22KV, FUSE, FAULT TAMER, 3PH, STRAIN | 710614 | 323219 | CROSSARM, FIBREGLASS 2830X100X100 ARM | EA | 1 | T200C | EC0019-00023
22/FTF/3/S | 22KV, FUSE, FAULT TAMER, 3PH, STRAIN | 710614 | 323307 | PLATE,GAIN BLOCK, 125MM CROSS ARM | EA | 1 | GAINS BLOCK
22/FTF/3/S | 22KV, FUSE, FAULT TAMER, 3PH, STRAIN | 710614 | 32296 | BOLT,HEX HEAD M16 X 550MM GAL. C/W NUT | EA | 1 | 032296 | MS16550AS-BN-HDG
22/FTF/3/S | 22KV, FUSE, FAULT TAMER, 3PH, STRAIN | 710614 | 66808 | WASHER,CURVED SQUARE M16 100MM | EA | 1 | REPLACING 66806
22/FTF/3/S | 22KV, FUSE, FAULT TAMER, 3PH, STRAIN | 710614 | 65158 | WASHER,FLAT ROUND M16 X 50MM GAL | EA | 6 | WASHER 16MM | 1006906
22/FTF/3/S | 22KV, FUSE, FAULT TAMER, 3PH, STRAIN | 710614 | 40441 | NUT,HEX M16 THREAD GALVANISED STEEL | EA | 6 | 040441 | N46MG1600N2
22/FTF/3/S | 22KV, FUSE, FAULT TAMER, 3PH, STRAIN | 710614 | 236328 | FUSE,CUTOUT 20A/25KV 1P PRIMARY EXPULSN | EA | 3 | 236328 | 98053-M-S101
22/FTF/3/S | 22KV, FUSE, FAULT TAMER, 3PH, STRAIN | 710614 | 236320 | BRACKET, MOUNTING HV FUSES FOR FRP XARM | EA | 3 |  | FUSE BRACKET-FRP
22/FTF/3/S | 22KV, FUSE, FAULT TAMER, 3PH, STRAIN | 710614 | 32279 | BOLT,HEX HEAD M16 X 180MM GAL. C/W NUT | EA | 3 | 032279 | MS16180AS-BN-HDG
22/FTF/3/S | 22KV, FUSE, FAULT TAMER, 3PH, STRAIN | 710614 | 32212 | BOLT,HEX HEAD M12 X 50MM GAL. C/W NUT | EA | 3 | 032212 | B46MG120501
22/FTF/3/S | 22KV, FUSE, FAULT TAMER, 3PH, STRAIN | 710614 | 40440 | NUT,HEX M12 THREAD GALVANISED STEEL | EA | 3 | 040440 | N46MG1200P2
22/FTF/3/S | 22KV, FUSE, FAULT TAMER, 3PH, STRAIN | 710614 | 323394 | STIRRUP,EARTHING TO SUIT BORIC ACID FUSE | EA | 3 |  | BBU27-PDM
22/FTF/3/S | 22KV, FUSE, FAULT TAMER, 3PH, STRAIN | 710614 | 323315 | BRACKET,INSULATOR 50 X 6MM C/W BRACE | EA | 1 | IMAGE A BRACKET MK17 STAND OFF | 323315
22/FTF/3/S | 22KV, FUSE, FAULT TAMER, 3PH, STRAIN | 710614 | 32292 | BOLT,HEX HEAD M16 X 450MM GAL. C/W NUT | EA | 2 | 032292 | MS16450AS-BN-HDG
22/FTF/3/S | 22KV, FUSE, FAULT TAMER, 3PH, STRAIN | 710614 | 320533 | INSULATOR, 22KV POST PORCELAIN | EA | 1 |  | PPI22-610
22/FTF/3/S | 22KV, FUSE, FAULT TAMER, 3PH, STRAIN | 710614 | 320545 | STUD, INSULATOR M24-M20X100 | EA | 1 |  | IS24075-M20
22/FTF/3/S | 22KV, FUSE, FAULT TAMER, 3PH, STRAIN | 710614 | 50250 | SCREW, COACH, HEX HEAD 12MM X 100MM GAL | EA | 1 | 050250 | SCSMG121002
22/FTF/3/S | 22KV, FUSE, FAULT TAMER, 3PH, STRAIN | 710614 | 323321 | BRACE,CROSSARM 50X510X5MM THICK GAL | EA | 1 | SHORT TIE ARM STRAP MK17 | D-OHC-L105-SD-003
22/EDO/1/T | 22KV, FUSE, EDO, 1PH, TEE OFF | 710615 | 323320 | BRACE,CROSSARM 50X716X6MM THICK GAL | EA | 1 | REPLACING 323314, 323316 | D-OHC-L105-SD-010
22/EDO/1/T | 22KV, FUSE, EDO, 1PH, TEE OFF | 710615 | 32342 | BOLT,HEX HEAD M20 X 450MM GAL. C/W NUT | EA | 1 | 032342 | B46MG2054501
22/EDO/1/T | 22KV, FUSE, EDO, 1PH, TEE OFF | 710615 | 32343 | BOLT,HEX HEAD M20X200MM GAL. C/W NUT | EA | 1
22/EDO/1/T | 22KV, FUSE, EDO, 1PH, TEE OFF | 710615 | 40442 | NUT,HEX M20 THREAD GALVANISED STEEL | EA | 2 | 040442 | N46MG2000N2
22/EDO/1/T | 22KV, FUSE, EDO, 1PH, TEE OFF | 710615 | 65159 | WASHER,FLAT ROUND M20 X 60MM GAL | EA | 1 | 065159 | 1006907
22/EDO/1/T | 22KV, FUSE, EDO, 1PH, TEE OFF | 710615 | 66809 | WASHER, CURVED SQUARE M20 100MM | EA | 1 | REPLACING 66805
22/EDO/1/T | 22KV, FUSE, EDO, 1PH, TEE OFF | 710615 | 323223 | CROSSARM, FIBREGLASS 2830X125X125 ARM | EA | 1 | T200E | EC019-00024
22/EDO/1/T | 22KV, FUSE, EDO, 1PH, TEE OFF | 710615 | 323307 | PLATE,GAIN BLOCK, 125MM CROSS ARM | EA | 1 | GAINS BLOCK
22/EDO/1/T | 22KV, FUSE, EDO, 1PH, TEE OFF | 710615 | 32296 | BOLT,HEX HEAD M16 X 550MM GAL. C/W NUT | EA | 1 | 032296 | MS16550AS-BN-HDG
22/EDO/1/T | 22KV, FUSE, EDO, 1PH, TEE OFF | 710615 | 66808 | WASHER,CURVED SQUARE M16 100MM | EA | 1 | REPLACING 66806
22/EDO/1/T | 22KV, FUSE, EDO, 1PH, TEE OFF | 710615 | 65158 | WASHER,FLAT ROUND M16 X 50MM GAL | EA | 7 | WASHER 16MM | 1006906
22/EDO/1/T | 22KV, FUSE, EDO, 1PH, TEE OFF | 710615 | 40441 | NUT,HEX M16 THREAD GALVANISED STEEL | EA | 5 | 040441 | N46MG1600N2
22/EDO/1/T | 22KV, FUSE, EDO, 1PH, TEE OFF | 710615 | 321260 | INSULATOR,SUSPENSION 146MM DISC D70S | EA | 4 | JD DISC INSULATOR | D70S-B
22/EDO/1/T | 22KV, FUSE, EDO, 1PH, TEE OFF | 710615 | 322056 | CLEVIS,ROD-END BALL 16MM 70KN MIN-FAIL | EA | 2 | WINE GLASS | GSF/322056
22/EDO/1/T | 22KV, FUSE, EDO, 1PH, TEE OFF | 710615 | 322386 | CONNECTOR,ROD-END 16MM 70KN MIN-FAIL MCI | EA | 2 | CLEVIS | STH70
22/EDO/1/T | 22KV, FUSE, EDO, 1PH, TEE OFF | 710615 | 325629 | BOLT, EYE,M16 X 180MM THREAD LENGTH 60MM | EA | 2 | 16MM EYE BOLT SHORT
22/EDO/1/T | 22KV, FUSE, EDO, 1PH, TEE OFF | 710615 | 236323 | FUSE,CUTOUT 100A/25KV 1P PRIMARY EXPULSN | EA | 2 | EDO UNIT | 72298-15TA
22/EDO/1/T | 22KV, FUSE, EDO, 1PH, TEE OFF | 710615 | 236320 | BRACKET, MOUNTING HV FUSES FOR FRP XARM | EA | 2 |  | FUSE BRACKET-FRP
22/EDO/1/T | 22KV, FUSE, EDO, 1PH, TEE OFF | 710615 | 32279 | BOLT,HEX HEAD M16 X 180MM GAL. C/W NUT | EA | 2 | 032279 | MS16180AS-BN-HDG
22/EDO/1/T | 22KV, FUSE, EDO, 1PH, TEE OFF | 710615 | 32212 | BOLT,HEX HEAD M12 X 50MM GAL. C/W NUT | EA | 2 | 032212 | B46MG120501
22/EDO/1/T | 22KV, FUSE, EDO, 1PH, TEE OFF | 710615 | 40440 | NUT,HEX M12 THREAD GALVANISED STEEL | EA | 4 | 040440 | N46MG1200P2
22/EDO/1/T | 22KV, FUSE, EDO, 1PH, TEE OFF | 710615 | 320547 | STUD, INSULATOR M24-M24X219 | EA | 1 |  | IS24190
22/EDO/1/T | 22KV, FUSE, EDO, 1PH, TEE OFF | 710615 | 320533 | INSULATOR, 22KV POST PORCELAIN | EA | 1 |  | PPI22-610
22/EDO/3/T | 22KV, FUSE, EDO, 3PH, TEE OFF | 710616 | 323320 | BRACE,CROSSARM 50X716X6MM THICK GAL | EA | 1 | REPLACING 323314, 323316 | D-OHC-L105-SD-010
22/EDO/3/T | 22KV, FUSE, EDO, 3PH, TEE OFF | 710616 | 32342 | BOLT,HEX HEAD M20 X 450MM GAL. C/W NUT | EA | 1 | 032342 | B46MG2054501
22/EDO/3/T | 22KV, FUSE, EDO, 3PH, TEE OFF | 710616 | 32343 | BOLT,HEX HEAD M20X200MM GAL. C/W NUT | EA | 1
22/EDO/3/T | 22KV, FUSE, EDO, 3PH, TEE OFF | 710616 | 40442 | NUT,HEX M20 THREAD GALVANISED STEEL | EA | 2 | 040442 | N46MG2000N2
22/EDO/3/T | 22KV, FUSE, EDO, 3PH, TEE OFF | 710616 | 65159 | WASHER,FLAT ROUND M20 X 60MM GAL | EA | 1 | 065159 | 1006907
22/EDO/3/T | 22KV, FUSE, EDO, 3PH, TEE OFF | 710616 | 66809 | WASHER, CURVED SQUARE M20 100MM | EA | 1 | REPLACING 66805
22/EDO/3/T | 22KV, FUSE, EDO, 3PH, TEE OFF | 710616 | 323223 | CROSSARM, FIBREGLASS 2830X125X125 ARM | EA | 1 | T200E | EC019-00024
22/EDO/3/T | 22KV, FUSE, EDO, 3PH, TEE OFF | 710616 | 323307 | PLATE,GAIN BLOCK, 125MM CROSS ARM | EA | 1 | GAINS BLOCK
22/EDO/3/T | 22KV, FUSE, EDO, 3PH, TEE OFF | 710616 | 32296 | BOLT,HEX HEAD M16 X 550MM GAL. C/W NUT | EA | 1 | 032296 | MS16550AS-BN-HDG
22/EDO/3/T | 22KV, FUSE, EDO, 3PH, TEE OFF | 710616 | 66808 | WASHER,CURVED SQUARE M16 100MM | EA | 2 | REPLACING 66806
22/EDO/3/T | 22KV, FUSE, EDO, 3PH, TEE OFF | 710616 | 65158 | WASHER,FLAT ROUND M16 X 50MM GAL | EA | 11 | WASHER 16MM | 1006906
22/EDO/3/T | 22KV, FUSE, EDO, 3PH, TEE OFF | 710616 | 40441 | NUT,HEX M16 THREAD GALVANISED STEEL | EA | 9 | 040441 | N46MG1600N2
22/EDO/3/T | 22KV, FUSE, EDO, 3PH, TEE OFF | 710616 | 321260 | INSULATOR,SUSPENSION 146MM DISC D70S | EA | 6 | JD DISC INSULATOR | D70S-B
22/EDO/3/T | 22KV, FUSE, EDO, 3PH, TEE OFF | 710616 | 322056 | CLEVIS,ROD-END BALL 16MM 70KN MIN-FAIL | EA | 3 | WINE GLASS | GSF/322056
22/EDO/3/T | 22KV, FUSE, EDO, 3PH, TEE OFF | 710616 | 322386 | CONNECTOR,ROD-END 16MM 70KN MIN-FAIL MCI | EA | 3 | CLEVIS | STH70
22/EDO/3/T | 22KV, FUSE, EDO, 3PH, TEE OFF | 710616 | 325629 | BOLT, EYE,M16 X 180MM THREAD LENGTH 60MM | EA | 2 | 16MM EYE BOLT SHORT
22/EDO/3/T | 22KV, FUSE, EDO, 3PH, TEE OFF | 710616 | 325647 | BOLT, EYE, M16 X 550MM THREAD 250MM | EA | 1
22/EDO/3/T | 22KV, FUSE, EDO, 3PH, TEE OFF | 710616 | 236323 | FUSE,CUTOUT 100A/25KV 1P PRIMARY EXPULSN | EA | 3 | EDO UNIT | 72298-15TA
22/EDO/3/T | 22KV, FUSE, EDO, 3PH, TEE OFF | 710616 | 236320 | BRACKET, MOUNTING HV FUSES FOR FRP XARM | EA | 3 |  | FUSE BRACKET-FRP
22/EDO/3/T | 22KV, FUSE, EDO, 3PH, TEE OFF | 710616 | 32279 | BOLT,HEX HEAD M16 X 180MM GAL. C/W NUT | EA | 3 | 032279 | MS16180AS-BN-HDG
22/EDO/3/T | 22KV, FUSE, EDO, 3PH, TEE OFF | 710616 | 32212 | BOLT,HEX HEAD M12 X 50MM GAL. C/W NUT | EA | 3 | 032212 | B46MG120501
22/EDO/3/T | 22KV, FUSE, EDO, 3PH, TEE OFF | 710616 | 40440 | NUT,HEX M12 THREAD GALVANISED STEEL | EA | 6 | 040440 | N46MG1200P2
22/EDO/3/T | 22KV, FUSE, EDO, 3PH, TEE OFF | 710616 | 320547 | STUD, INSULATOR M24-M24X219 | EA | 1 |  | IS24190
22/EDO/3/T | 22KV, FUSE, EDO, 3PH, TEE OFF | 710616 | 320533 | INSULATOR, 22KV POST PORCELAIN | EA | 2 |  | PPI22-610
22/EDO/3/T | 22KV, FUSE, EDO, 3PH, TEE OFF | 710616 | 323315 | BRACKET,INSULATOR 50 X 6MM C/W BRACE | EA | 1 | IMAGE A BRACKET MK17 STAND OFF | 323315
22/EDO/3/T | 22KV, FUSE, EDO, 3PH, TEE OFF | 710616 | 32292 | BOLT,HEX HEAD M16 X 450MM GAL. C/W NUT | EA | 2 | 032292 | MS16450AS-BN-HDG
22/EDO/3/T | 22KV, FUSE, EDO, 3PH, TEE OFF | 710616 | 320545 | STUD, INSULATOR M24-M20X100 | EA | 1 |  | IS24075-M20
22/BAF/1/T | 22KV, FUSE, BORIC ACID, 1PH, TEE OFF | 710617 | 323320 | BRACE,CROSSARM 50X716X6MM THICK GAL | EA | 1 | REPLACING 323314, 323316 | D-OHC-L105-SD-010
22/BAF/1/T | 22KV, FUSE, BORIC ACID, 1PH, TEE OFF | 710617 | 32342 | BOLT,HEX HEAD M20 X 450MM GAL. C/W NUT | EA | 1 | 032342 | B46MG2054501
22/BAF/1/T | 22KV, FUSE, BORIC ACID, 1PH, TEE OFF | 710617 | 32343 | BOLT,HEX HEAD M20X200MM GAL. C/W NUT | EA | 1
22/BAF/1/T | 22KV, FUSE, BORIC ACID, 1PH, TEE OFF | 710617 | 40442 | NUT,HEX M20 THREAD GALVANISED STEEL | EA | 2 | 040442 | N46MG2000N2
22/BAF/1/T | 22KV, FUSE, BORIC ACID, 1PH, TEE OFF | 710617 | 65159 | WASHER,FLAT ROUND M20 X 60MM GAL | EA | 1 | 065159 | 1006907
22/BAF/1/T | 22KV, FUSE, BORIC ACID, 1PH, TEE OFF | 710617 | 66809 | WASHER, CURVED SQUARE M20 100MM | EA | 1 | REPLACING 66805
22/BAF/1/T | 22KV, FUSE, BORIC ACID, 1PH, TEE OFF | 710617 | 323223 | CROSSARM, FIBREGLASS 2830X125X125 ARM | EA | 1 | T200E | EC019-00024
22/BAF/1/T | 22KV, FUSE, BORIC ACID, 1PH, TEE OFF | 710617 | 323307 | PLATE,GAIN BLOCK, 125MM CROSS ARM | EA | 1 | GAINS BLOCK
22/BAF/1/T | 22KV, FUSE, BORIC ACID, 1PH, TEE OFF | 710617 | 32296 | BOLT,HEX HEAD M16 X 550MM GAL. C/W NUT | EA | 1 | 032296 | MS16550AS-BN-HDG
22/BAF/1/T | 22KV, FUSE, BORIC ACID, 1PH, TEE OFF | 710617 | 66808 | WASHER,CURVED SQUARE M16 100MM | EA | 1 | REPLACING 66806
22/BAF/1/T | 22KV, FUSE, BORIC ACID, 1PH, TEE OFF | 710617 | 65158 | WASHER,FLAT ROUND M16 X 50MM GAL | EA | 7 | WASHER 16MM | 1006906
22/BAF/1/T | 22KV, FUSE, BORIC ACID, 1PH, TEE OFF | 710617 | 40441 | NUT,HEX M16 THREAD GALVANISED STEEL | EA | 5 | 040441 | N46MG1600N2
22/BAF/1/T | 22KV, FUSE, BORIC ACID, 1PH, TEE OFF | 710617 | 321260 | INSULATOR,SUSPENSION 146MM DISC D70S | EA | 4 | JD DISC INSULATOR | D70S-B
22/BAF/1/T | 22KV, FUSE, BORIC ACID, 1PH, TEE OFF | 710617 | 322056 | CLEVIS,ROD-END BALL 16MM 70KN MIN-FAIL | EA | 2 | WINE GLASS | GSF/322056
22/BAF/1/T | 22KV, FUSE, BORIC ACID, 1PH, TEE OFF | 710617 | 322386 | CONNECTOR,ROD-END 16MM 70KN MIN-FAIL MCI | EA | 2 | CLEVIS | STH70
22/BAF/1/T | 22KV, FUSE, BORIC ACID, 1PH, TEE OFF | 710617 | 325629 | BOLT, EYE,M16 X 180MM THREAD LENGTH 60MM | EA | 2 | 16MM EYE BOLT SHORT
22/BAF/1/T | 22KV, FUSE, BORIC ACID, 1PH, TEE OFF | 710617 | 236322 | MOUNT, BORIC ACID FUSE HOLDER | EA | 2 | REPLACES 236395 | BBU27-PDM170
22/BAF/1/T | 22KV, FUSE, BORIC ACID, 1PH, TEE OFF | 710617 | 236320 | BRACKET, MOUNTING HV FUSES FOR FRP XARM | EA | 2 |  | FUSE BRACKET-FRP
22/BAF/1/T | 22KV, FUSE, BORIC ACID, 1PH, TEE OFF | 710617 | 32279 | BOLT,HEX HEAD M16 X 180MM GAL. C/W NUT | EA | 2 | 032279 | MS16180AS-BN-HDG
22/BAF/1/T | 22KV, FUSE, BORIC ACID, 1PH, TEE OFF | 710617 | 32212 | BOLT,HEX HEAD M12 X 50MM GAL. C/W NUT | EA | 2 | 032212 | B46MG120501
22/BAF/1/T | 22KV, FUSE, BORIC ACID, 1PH, TEE OFF | 710617 | 40440 | NUT,HEX M12 THREAD GALVANISED STEEL | EA | 2 | 040440 | N46MG1200P2
22/BAF/1/T | 22KV, FUSE, BORIC ACID, 1PH, TEE OFF | 710617 | 323394 | STIRRUP,EARTHING TO SUIT BORIC ACID FUSE | EA | 2 |  | BBU27-PDM
22/BAF/1/T | 22KV, FUSE, BORIC ACID, 1PH, TEE OFF | 710617 | 320547 | STUD, INSULATOR M24-M24X219 | EA | 1 |  | IS24190
22/BAF/1/T | 22KV, FUSE, BORIC ACID, 1PH, TEE OFF | 710617 | 320533 | INSULATOR, 22KV POST PORCELAIN | EA | 1 |  | PPI22-610
22/BAF/3/T | 22KV, FUSE, BORIC ACID, 3PH, TEE OFF | 710618 | 323320 | BRACE,CROSSARM 50X716X6MM THICK GAL | EA | 1 | REPLACING 323314, 323316 | D-OHC-L105-SD-010
22/BAF/3/T | 22KV, FUSE, BORIC ACID, 3PH, TEE OFF | 710618 | 32342 | BOLT,HEX HEAD M20 X 450MM GAL. C/W NUT | EA | 1 | 032342 | B46MG2054501
22/BAF/3/T | 22KV, FUSE, BORIC ACID, 3PH, TEE OFF | 710618 | 32343 | BOLT,HEX HEAD M20X200MM GAL. C/W NUT | EA | 1
22/BAF/3/T | 22KV, FUSE, BORIC ACID, 3PH, TEE OFF | 710618 | 40442 | NUT,HEX M20 THREAD GALVANISED STEEL | EA | 2 | 040442 | N46MG2000N2
22/BAF/3/T | 22KV, FUSE, BORIC ACID, 3PH, TEE OFF | 710618 | 65159 | WASHER,FLAT ROUND M20 X 60MM GAL | EA | 1 | 065159 | 1006907
22/BAF/3/T | 22KV, FUSE, BORIC ACID, 3PH, TEE OFF | 710618 | 66809 | WASHER, CURVED SQUARE M20 100MM | EA | 1 | REPLACING 66805
22/BAF/3/T | 22KV, FUSE, BORIC ACID, 3PH, TEE OFF | 710618 | 323223 | CROSSARM, FIBREGLASS 2830X125X125 ARM | EA | 1 | T200E | EC019-00024
22/BAF/3/T | 22KV, FUSE, BORIC ACID, 3PH, TEE OFF | 710618 | 323307 | PLATE,GAIN BLOCK, 125MM CROSS ARM | EA | 1 | GAINS BLOCK
22/BAF/3/T | 22KV, FUSE, BORIC ACID, 3PH, TEE OFF | 710618 | 32296 | BOLT,HEX HEAD M16 X 550MM GAL. C/W NUT | EA | 1 | 032296 | MS16550AS-BN-HDG
22/BAF/3/T | 22KV, FUSE, BORIC ACID, 3PH, TEE OFF | 710618 | 66808 | WASHER,CURVED SQUARE M16 100MM | EA | 2 | REPLACING 66806
22/BAF/3/T | 22KV, FUSE, BORIC ACID, 3PH, TEE OFF | 710618 | 65158 | WASHER,FLAT ROUND M16 X 50MM GAL | EA | 11 | WASHER 16MM | 1006906
22/BAF/3/T | 22KV, FUSE, BORIC ACID, 3PH, TEE OFF | 710618 | 40441 | NUT,HEX M16 THREAD GALVANISED STEEL | EA | 9 | 040441 | N46MG1600N2
22/BAF/3/T | 22KV, FUSE, BORIC ACID, 3PH, TEE OFF | 710618 | 321260 | INSULATOR,SUSPENSION 146MM DISC D70S | EA | 6 | JD DISC INSULATOR | D70S-B
22/BAF/3/T | 22KV, FUSE, BORIC ACID, 3PH, TEE OFF | 710618 | 322056 | CLEVIS,ROD-END BALL 16MM 70KN MIN-FAIL | EA | 3 | WINE GLASS | GSF/322056
22/BAF/3/T | 22KV, FUSE, BORIC ACID, 3PH, TEE OFF | 710618 | 322386 | CONNECTOR,ROD-END 16MM 70KN MIN-FAIL MCI | EA | 3 | CLEVIS | STH70
22/BAF/3/T | 22KV, FUSE, BORIC ACID, 3PH, TEE OFF | 710618 | 325629 | BOLT, EYE,M16 X 180MM THREAD LENGTH 60MM | EA | 2 | 16MM EYE BOLT SHORT
22/BAF/3/T | 22KV, FUSE, BORIC ACID, 3PH, TEE OFF | 710618 | 325647 | BOLT, EYE, M16 X 550MM THREAD 250MM | EA | 1
22/BAF/3/T | 22KV, FUSE, BORIC ACID, 3PH, TEE OFF | 710618 | 236322 | MOUNT, BORIC ACID FUSE HOLDER | EA | 3 | REPLACES 236395 | BBU27-PDM170
22/BAF/3/T | 22KV, FUSE, BORIC ACID, 3PH, TEE OFF | 710618 | 236320 | BRACKET, MOUNTING HV FUSES FOR FRP XARM | EA | 3 |  | FUSE BRACKET-FRP
22/BAF/3/T | 22KV, FUSE, BORIC ACID, 3PH, TEE OFF | 710618 | 32279 | BOLT,HEX HEAD M16 X 180MM GAL. C/W NUT | EA | 3 | 032279 | MS16180AS-BN-HDG
22/BAF/3/T | 22KV, FUSE, BORIC ACID, 3PH, TEE OFF | 710618 | 32212 | BOLT,HEX HEAD M12 X 50MM GAL. C/W NUT | EA | 3 | 032212 | B46MG120501
22/BAF/3/T | 22KV, FUSE, BORIC ACID, 3PH, TEE OFF | 710618 | 40440 | NUT,HEX M12 THREAD GALVANISED STEEL | EA | 3 | 040440 | N46MG1200P2
22/BAF/3/T | 22KV, FUSE, BORIC ACID, 3PH, TEE OFF | 710618 | 323394 | STIRRUP,EARTHING TO SUIT BORIC ACID FUSE | EA | 3 |  | BBU27-PDM
22/BAF/3/T | 22KV, FUSE, BORIC ACID, 3PH, TEE OFF | 710618 | 320547 | STUD, INSULATOR M24-M24X219 | EA | 1 |  | IS24190
22/BAF/3/T | 22KV, FUSE, BORIC ACID, 3PH, TEE OFF | 710618 | 320533 | INSULATOR, 22KV POST PORCELAIN | EA | 2 |  | PPI22-610
22/BAF/3/T | 22KV, FUSE, BORIC ACID, 3PH, TEE OFF | 710618 | 323315 | BRACKET,INSULATOR 50 X 6MM C/W BRACE | EA | 1 | IMAGE A BRACKET MK17 STAND OFF | 323315
22/BAF/3/T | 22KV, FUSE, BORIC ACID, 3PH, TEE OFF | 710618 | 32292 | BOLT,HEX HEAD M16 X 450MM GAL. C/W NUT | EA | 2 | 032292 | MS16450AS-BN-HDG
22/BAF/3/T | 22KV, FUSE, BORIC ACID, 3PH, TEE OFF | 710618 | 320545 | STUD, INSULATOR M24-M20X100 | EA | 1 |  | IS24075-M20
22/FTF/1/T | 22KV, FUSE, FAULT TAMER, 1PH, TEE OFF | 710619 | 323320 | BRACE,CROSSARM 50X716X6MM THICK GAL | EA | 1 | REPLACING 323314, 323316 | D-OHC-L105-SD-010
22/FTF/1/T | 22KV, FUSE, FAULT TAMER, 1PH, TEE OFF | 710619 | 32342 | BOLT,HEX HEAD M20 X 450MM GAL. C/W NUT | EA | 1 | 032342 | B46MG2054501
22/FTF/1/T | 22KV, FUSE, FAULT TAMER, 1PH, TEE OFF | 710619 | 32343 | BOLT,HEX HEAD M20X200MM GAL. C/W NUT | EA | 1
22/FTF/1/T | 22KV, FUSE, FAULT TAMER, 1PH, TEE OFF | 710619 | 40442 | NUT,HEX M20 THREAD GALVANISED STEEL | EA | 2 | 040442 | N46MG2000N2
22/FTF/1/T | 22KV, FUSE, FAULT TAMER, 1PH, TEE OFF | 710619 | 65159 | WASHER,FLAT ROUND M20 X 60MM GAL | EA | 1 | 065159 | 1006907
22/FTF/1/T | 22KV, FUSE, FAULT TAMER, 1PH, TEE OFF | 710619 | 66809 | WASHER, CURVED SQUARE M20 100MM | EA | 1 | REPLACING 66805
22/FTF/1/T | 22KV, FUSE, FAULT TAMER, 1PH, TEE OFF | 710619 | 323223 | CROSSARM, FIBREGLASS 2830X125X125 ARM | EA | 1 | T200E | EC019-00024
22/FTF/1/T | 22KV, FUSE, FAULT TAMER, 1PH, TEE OFF | 710619 | 323307 | PLATE,GAIN BLOCK, 125MM CROSS ARM | EA | 1 | GAINS BLOCK
22/FTF/1/T | 22KV, FUSE, FAULT TAMER, 1PH, TEE OFF | 710619 | 32296 | BOLT,HEX HEAD M16 X 550MM GAL. C/W NUT | EA | 1 | 032296 | MS16550AS-BN-HDG
22/FTF/1/T | 22KV, FUSE, FAULT TAMER, 1PH, TEE OFF | 710619 | 66808 | WASHER,CURVED SQUARE M16 100MM | EA | 1 | REPLACING 66806
22/FTF/1/T | 22KV, FUSE, FAULT TAMER, 1PH, TEE OFF | 710619 | 65158 | WASHER,FLAT ROUND M16 X 50MM GAL | EA | 7 | WASHER 16MM | 1006906
22/FTF/1/T | 22KV, FUSE, FAULT TAMER, 1PH, TEE OFF | 710619 | 40441 | NUT,HEX M16 THREAD GALVANISED STEEL | EA | 5 | 040441 | N46MG1600N2
22/FTF/1/T | 22KV, FUSE, FAULT TAMER, 1PH, TEE OFF | 710619 | 321260 | INSULATOR,SUSPENSION 146MM DISC D70S | EA | 4 | JD DISC INSULATOR | D70S-B
22/FTF/1/T | 22KV, FUSE, FAULT TAMER, 1PH, TEE OFF | 710619 | 322056 | CLEVIS,ROD-END BALL 16MM 70KN MIN-FAIL | EA | 2 | WINE GLASS | GSF/322056
22/FTF/1/T | 22KV, FUSE, FAULT TAMER, 1PH, TEE OFF | 710619 | 322386 | CONNECTOR,ROD-END 16MM 70KN MIN-FAIL MCI | EA | 2 | CLEVIS | STH70
22/FTF/1/T | 22KV, FUSE, FAULT TAMER, 1PH, TEE OFF | 710619 | 325629 | BOLT, EYE,M16 X 180MM THREAD LENGTH 60MM | EA | 2 | 16MM EYE BOLT SHORT
22/FTF/1/T | 22KV, FUSE, FAULT TAMER, 1PH, TEE OFF | 710619 | 236328 | FUSE,CUTOUT 20A/25KV 1P PRIMARY EXPULSN | EA | 2 | 236328 | 98053-M-S101
22/FTF/1/T | 22KV, FUSE, FAULT TAMER, 1PH, TEE OFF | 710619 | 236320 | BRACKET, MOUNTING HV FUSES FOR FRP XARM | EA | 2 |  | FUSE BRACKET-FRP
22/FTF/1/T | 22KV, FUSE, FAULT TAMER, 1PH, TEE OFF | 710619 | 32279 | BOLT,HEX HEAD M16 X 180MM GAL. C/W NUT | EA | 2 | 032279 | MS16180AS-BN-HDG
22/FTF/1/T | 22KV, FUSE, FAULT TAMER, 1PH, TEE OFF | 710619 | 32212 | BOLT,HEX HEAD M12 X 50MM GAL. C/W NUT | EA | 2 | 032212 | B46MG120501
22/FTF/1/T | 22KV, FUSE, FAULT TAMER, 1PH, TEE OFF | 710619 | 40440 | NUT,HEX M12 THREAD GALVANISED STEEL | EA | 2 | 040440 | N46MG1200P2
22/FTF/1/T | 22KV, FUSE, FAULT TAMER, 1PH, TEE OFF | 710619 | 323394 | STIRRUP,EARTHING TO SUIT BORIC ACID FUSE | EA | 2 |  | BBU27-PDM
22/FTF/1/T | 22KV, FUSE, FAULT TAMER, 1PH, TEE OFF | 710619 | 320547 | STUD, INSULATOR M24-M24X219 | EA | 1 |  | IS24190
22/FTF/1/T | 22KV, FUSE, FAULT TAMER, 1PH, TEE OFF | 710619 | 320533 | INSULATOR, 22KV POST PORCELAIN | EA | 1 |  | PPI22-610
22/FTF/3/T | 22KV, FUSE, FAULT TAMER, 3PH, TEE OFF | 710620 | 323320 | BRACE,CROSSARM 50X716X6MM THICK GAL | EA | 1 | REPLACING 323314, 323316 | D-OHC-L105-SD-010
22/FTF/3/T | 22KV, FUSE, FAULT TAMER, 3PH, TEE OFF | 710620 | 32342 | BOLT,HEX HEAD M20 X 450MM GAL. C/W NUT | EA | 1 | 032342 | B46MG2054501
22/FTF/3/T | 22KV, FUSE, FAULT TAMER, 3PH, TEE OFF | 710620 | 32343 | BOLT,HEX HEAD M20X200MM GAL. C/W NUT | EA | 1
22/FTF/3/T | 22KV, FUSE, FAULT TAMER, 3PH, TEE OFF | 710620 | 40442 | NUT,HEX M20 THREAD GALVANISED STEEL | EA | 2 | 040442 | N46MG2000N2
22/FTF/3/T | 22KV, FUSE, FAULT TAMER, 3PH, TEE OFF | 710620 | 65159 | WASHER,FLAT ROUND M20 X 60MM GAL | EA | 1 | 065159 | 1006907
22/FTF/3/T | 22KV, FUSE, FAULT TAMER, 3PH, TEE OFF | 710620 | 66809 | WASHER, CURVED SQUARE M20 100MM | EA | 1 | REPLACING 66805
22/FTF/3/T | 22KV, FUSE, FAULT TAMER, 3PH, TEE OFF | 710620 | 323223 | CROSSARM, FIBREGLASS 2830X125X125 ARM | EA | 1 | T200E | EC019-00024
22/FTF/3/T | 22KV, FUSE, FAULT TAMER, 3PH, TEE OFF | 710620 | 323307 | PLATE,GAIN BLOCK, 125MM CROSS ARM | EA | 1 | GAINS BLOCK
22/FTF/3/T | 22KV, FUSE, FAULT TAMER, 3PH, TEE OFF | 710620 | 32296 | BOLT,HEX HEAD M16 X 550MM GAL. C/W NUT | EA | 1 | 032296 | MS16550AS-BN-HDG
22/FTF/3/T | 22KV, FUSE, FAULT TAMER, 3PH, TEE OFF | 710620 | 66808 | WASHER,CURVED SQUARE M16 100MM | EA | 2 | REPLACING 66806
22/FTF/3/T | 22KV, FUSE, FAULT TAMER, 3PH, TEE OFF | 710620 | 65158 | WASHER,FLAT ROUND M16 X 50MM GAL | EA | 11 | WASHER 16MM | 1006906
22/FTF/3/T | 22KV, FUSE, FAULT TAMER, 3PH, TEE OFF | 710620 | 40441 | NUT,HEX M16 THREAD GALVANISED STEEL | EA | 9 | 040441 | N46MG1600N2
22/FTF/3/T | 22KV, FUSE, FAULT TAMER, 3PH, TEE OFF | 710620 | 321260 | INSULATOR,SUSPENSION 146MM DISC D70S | EA | 6 | JD DISC INSULATOR | D70S-B
22/FTF/3/T | 22KV, FUSE, FAULT TAMER, 3PH, TEE OFF | 710620 | 322056 | CLEVIS,ROD-END BALL 16MM 70KN MIN-FAIL | EA | 3 | WINE GLASS | GSF/322056
22/FTF/3/T | 22KV, FUSE, FAULT TAMER, 3PH, TEE OFF | 710620 | 322386 | CONNECTOR,ROD-END 16MM 70KN MIN-FAIL MCI | EA | 3 | CLEVIS | STH70
22/FTF/3/T | 22KV, FUSE, FAULT TAMER, 3PH, TEE OFF | 710620 | 325629 | BOLT, EYE,M16 X 180MM THREAD LENGTH 60MM | EA | 2 | 16MM EYE BOLT SHORT
22/FTF/3/T | 22KV, FUSE, FAULT TAMER, 3PH, TEE OFF | 710620 | 325647 | BOLT, EYE, M16 X 550MM THREAD 250MM | EA | 1
22/FTF/3/T | 22KV, FUSE, FAULT TAMER, 3PH, TEE OFF | 710620 | 236328 | FUSE,CUTOUT 20A/25KV 1P PRIMARY EXPULSN | EA | 3 | 236328 | 98053-M-S101
22/FTF/3/T | 22KV, FUSE, FAULT TAMER, 3PH, TEE OFF | 710620 | 236320 | BRACKET, MOUNTING HV FUSES FOR FRP XARM | EA | 3 |  | FUSE BRACKET-FRP
22/FTF/3/T | 22KV, FUSE, FAULT TAMER, 3PH, TEE OFF | 710620 | 32279 | BOLT,HEX HEAD M16 X 180MM GAL. C/W NUT | EA | 3 | 032279 | MS16180AS-BN-HDG
22/FTF/3/T | 22KV, FUSE, FAULT TAMER, 3PH, TEE OFF | 710620 | 32212 | BOLT,HEX HEAD M12 X 50MM GAL. C/W NUT | EA | 3 | 032212 | B46MG120501
22/FTF/3/T | 22KV, FUSE, FAULT TAMER, 3PH, TEE OFF | 710620 | 40440 | NUT,HEX M12 THREAD GALVANISED STEEL | EA | 3 | 040440 | N46MG1200P2
22/FTF/3/T | 22KV, FUSE, FAULT TAMER, 3PH, TEE OFF | 710620 | 323394 | STIRRUP,EARTHING TO SUIT BORIC ACID FUSE | EA | 3 |  | BBU27-PDM
22/FTF/3/T | 22KV, FUSE, FAULT TAMER, 3PH, TEE OFF | 710620 | 320547 | STUD, INSULATOR M24-M24X219 | EA | 1 |  | IS24190
22/FTF/3/T | 22KV, FUSE, FAULT TAMER, 3PH, TEE OFF | 710620 | 320533 | INSULATOR, 22KV POST PORCELAIN | EA | 2 |  | PPI22-610
22/FTF/3/T | 22KV, FUSE, FAULT TAMER, 3PH, TEE OFF | 710620 | 323315 | BRACKET,INSULATOR 50 X 6MM C/W BRACE | EA | 1 | IMAGE A BRACKET MK17 STAND OFF | 323315
22/FTF/3/T | 22KV, FUSE, FAULT TAMER, 3PH, TEE OFF | 710620 | 32292 | BOLT,HEX HEAD M16 X 450MM GAL. C/W NUT | EA | 2 | 032292 | MS16450AS-BN-HDG
22/FTF/3/T | 22KV, FUSE, FAULT TAMER, 3PH, TEE OFF | 710620 | 320545 | STUD, INSULATOR M24-M20X100 | EA | 1 |  | IS24075-M20
11/ABS/3/VERT/BOLT-UG | 11KV, VERTICAL ABS, OH TO UG | 710621 | 235708 | SWITCHING GROUP,24KV X 3P HOR/VERT CW-AD | EA | 1 | AIR BRAKE SWITCH ABS | ABS12457
11/ABS/3/VERT/BOLT-UG | 11KV, VERTICAL ABS, OH TO UG | 710621 | 32296 | BOLT,HEX HEAD M16 X 550MM GAL. C/W NUT | EA | 4 | 032296 | MS16550AS-BN-HDG
11/ABS/3/VERT/BOLT-UG | 11KV, VERTICAL ABS, OH TO UG | 710621 | 66808 | WASHER,CURVED SQUARE M16 100MM | EA | 4 | REPLACING 66806
11/ABS/3/VERT/BOLT-UG | 11KV, VERTICAL ABS, OH TO UG | 710621 | 65158 | WASHER,FLAT ROUND M16 X 50MM GAL | EA | 6 | WASHER 16MM | 1006906
11/ABS/3/VERT/BOLT-UG | 11KV, VERTICAL ABS, OH TO UG | 710621 | 40441 | NUT,HEX M16 THREAD GALVANISED STEEL | EA | 8 | 040441 | N46MG1600N2
11/ABS/3/VERT/BOLT-UG | 11KV, VERTICAL ABS, OH TO UG | 710621 | 323315 | BRACKET,INSULATOR 50 X 6MM C/W BRACE | EA | 1 | IMAGE A BRACKET MK17 STAND OFF | 323315
11/ABS/3/VERT/BOLT-UG | 11KV, VERTICAL ABS, OH TO UG | 710621 | 32292 | BOLT,HEX HEAD M16 X 450MM GAL. C/W NUT | EA | 2 | 032292 | MS16450AS-BN-HDG
11/ABS/3/VERT/BOLT-UG | 11KV, VERTICAL ABS, OH TO UG | 710621 | 320533 | INSULATOR, 22KV POST PORCELAIN | EA | 1 |  | PPI22-610
11/ABS/3/VERT/BOLT-UG | 11KV, VERTICAL ABS, OH TO UG | 710621 | 320545 | STUD, INSULATOR M24-M20X100 | EA | 1 |  | IS24075-M20
11/ABS/3/VERT/BOLT-UG | 11KV, VERTICAL ABS, OH TO UG | 710621 | 32221 | BOLT,HEX HEAD M12 X 100MM GAL. C/W NUT | EA | 3 | BOLT M12 X 100MM | MS12100AS-BN-HDG
11/ABS/3/VERT/BOLT-UG | 11KV, VERTICAL ABS, OH TO UG | 710621 | 40440 | NUT,HEX M12 THREAD GALVANISED STEEL | EA | 3 | 040440 | N46MG1200P2
11/ABS/3/VERT/BOLT-UG | 11KV, VERTICAL ABS, OH TO UG | 710621 | 141363 | LUG,CRIMP TERMINAL M12 X 70MM2 COPPER | EA | 2 | SMALL 70MM CU CRIMP | CG70M12/25 H1423/25
11/ABS/3/VERT/BOLT-UG | 11KV, VERTICAL ABS, OH TO UG | 710621 | 225772 | SURGE DIVERTER,OD 10KA X 11KV | EA | 3 | 225772 | OB12-100STC
11/ABS/3/VERT/BOLT-UG | 11KV, VERTICAL ABS, OH TO UG | 710621 | 303569 | SECTION,COPPER SDT T-BAR 80 X 6MM T/P | EA | 3 | 303569
11/ABS/3/VERT/BOLT-UG | 11KV, VERTICAL ABS, OH TO UG | 710621 | 322063 | BRACKET,INSULATOR STAND-OFF 50X50X900MM | EA | 1 | LA BRACKET | 322063
11/ABS/3/VERT/BOLT-UG | 11KV, VERTICAL ABS, OH TO UG | 710621 | 32290 | BOLT,HEX HEAD M16 X 400MM GAL. C/W NUT | EA | 2 | 032290 | B46MG164001
11/ABS/3/VERT/BOLT-UG | 11KV, VERTICAL ABS, OH TO UG | 710621 | 152482 | LUG,CRIMP 185MM2 X M12 HOLE BI-METAL | EA | 6 | TERMINAL BI-METAL 185 | BG185M12/1
11/ABS/3/VERT/BOLT-UG | 11KV, VERTICAL ABS, OH TO UG | 710621 | 144625 | TIE, TOP AND SIDE 159MM CCSX | EA | 2 |  | SO216.157
11/ABS/3/VERT/BOLT-UG | 11KV, VERTICAL ABS, OH TO UG | 710621 | 103103 | CONDUCTOR, COVERED AAAC 159MM | M | 6 |  | CCSX159
22/ABS/3/VERT/BOLT-UG | 22KV, VERTICAL ABS, OH TO UG | 710622 | 235708 | SWITCHING GROUP,24KV X 3P HOR/VERT CW-AD | EA | 1 | AIR BRAKE SWITCH ABS | ABS12457
22/ABS/3/VERT/BOLT-UG | 22KV, VERTICAL ABS, OH TO UG | 710622 | 32296 | BOLT,HEX HEAD M16 X 550MM GAL. C/W NUT | EA | 4 | 032296 | MS16550AS-BN-HDG
22/ABS/3/VERT/BOLT-UG | 22KV, VERTICAL ABS, OH TO UG | 710622 | 66808 | WASHER,CURVED SQUARE M16 100MM | EA | 4 | REPLACING 66806
22/ABS/3/VERT/BOLT-UG | 22KV, VERTICAL ABS, OH TO UG | 710622 | 65158 | WASHER,FLAT ROUND M16 X 50MM GAL | EA | 6 | WASHER 16MM | 1006906
22/ABS/3/VERT/BOLT-UG | 22KV, VERTICAL ABS, OH TO UG | 710622 | 40441 | NUT,HEX M16 THREAD GALVANISED STEEL | EA | 8 | 040441 | N46MG1600N2
22/ABS/3/VERT/BOLT-UG | 22KV, VERTICAL ABS, OH TO UG | 710622 | 323315 | BRACKET,INSULATOR 50 X 6MM C/W BRACE | EA | 1 | IMAGE A BRACKET MK17 STAND OFF | 323315
22/ABS/3/VERT/BOLT-UG | 22KV, VERTICAL ABS, OH TO UG | 710622 | 32292 | BOLT,HEX HEAD M16 X 450MM GAL. C/W NUT | EA | 2 | 032292 | MS16450AS-BN-HDG
22/ABS/3/VERT/BOLT-UG | 22KV, VERTICAL ABS, OH TO UG | 710622 | 320533 | INSULATOR, 22KV POST PORCELAIN | EA | 1 |  | PPI22-610
22/ABS/3/VERT/BOLT-UG | 22KV, VERTICAL ABS, OH TO UG | 710622 | 320545 | STUD, INSULATOR M24-M20X100 | EA | 1 |  | IS24075-M20
22/ABS/3/VERT/BOLT-UG | 22KV, VERTICAL ABS, OH TO UG | 710622 | 32221 | BOLT,HEX HEAD M12 X 100MM GAL. C/W NUT | EA | 3 | BOLT M12 X 100MM | MS12100AS-BN-HDG
22/ABS/3/VERT/BOLT-UG | 22KV, VERTICAL ABS, OH TO UG | 710622 | 40440 | NUT,HEX M12 THREAD GALVANISED STEEL | EA | 3 | 040440 | N46MG1200P2
22/ABS/3/VERT/BOLT-UG | 22KV, VERTICAL ABS, OH TO UG | 710622 | 141363 | LUG,CRIMP TERMINAL M12 X 70MM2 COPPER | EA | 2 | SMALL 70MM CU CRIMP | CG70M12/25 H1423/25
22/ABS/3/VERT/BOLT-UG | 22KV, VERTICAL ABS, OH TO UG | 710622 | 225773 | SURGE DIVERTER,OD 10KA X 22KV | EA | 3 | 225773 | OB21-100STC
22/ABS/3/VERT/BOLT-UG | 22KV, VERTICAL ABS, OH TO UG | 710622 | 303569 | SECTION,COPPER SDT T-BAR 80 X 6MM T/P | EA | 3 | 303569
22/ABS/3/VERT/BOLT-UG | 22KV, VERTICAL ABS, OH TO UG | 710622 | 322063 | BRACKET,INSULATOR STAND-OFF 50X50X900MM | EA | 1 | LA BRACKET | 322063
22/ABS/3/VERT/BOLT-UG | 22KV, VERTICAL ABS, OH TO UG | 710622 | 32290 | BOLT,HEX HEAD M16 X 400MM GAL. C/W NUT | EA | 2 | 032290 | B46MG164001
22/ABS/3/VERT/BOLT-UG | 22KV, VERTICAL ABS, OH TO UG | 710622 | 152482 | LUG,CRIMP 185MM2 X M12 HOLE BI-METAL | EA | 6 | TERMINAL BI-METAL 185 | BG185M12/1
22/ABS/3/VERT/BOLT-UG | 22KV, VERTICAL ABS, OH TO UG | 710622 | 144625 | TIE, TOP AND SIDE 159MM CCSX | EA | 2 |  | SO216.157
22/ABS/3/VERT/BOLT-UG | 22KV, VERTICAL ABS, OH TO UG | 710622 | 103103 | CONDUCTOR, COVERED AAAC 159MM | M | 6 |  | CCSX159
OH/HV/XARM/SS/FRP | OH, 11KV-33KV, XARM, STRAIN SHORT, FRP | 710623 | 323216 | CROSSARM, FIBREGLASS 2030X125X125 T200F | EA | 1 | T200F | T200F
OH/HV/XARM/SS/FRP | OH, 11KV-33KV, XARM, STRAIN SHORT, FRP | 710623 | 323307 | PLATE,GAIN BLOCK, 125MM CROSS ARM | EA | 1 | GAINS BLOCK
OH/HV/XARM/SS/FRP | OH, 11KV-33KV, XARM, STRAIN SHORT, FRP | 710623 | 32296 | BOLT,HEX HEAD M16 X 550MM GAL. C/W NUT | EA | 1 | 032296 | MS16550AS-BN-HDG
OH/HV/XARM/SS/FRP | OH, 11KV-33KV, XARM, STRAIN SHORT, FRP | 710623 | 66808 | WASHER,CURVED SQUARE M16 100MM | EA | 1 | REPLACING 66806
OH/HV/XARM/SS/FRP | OH, 11KV-33KV, XARM, STRAIN SHORT, FRP | 710623 | 65158 | WASHER,FLAT ROUND M16 X 50MM GAL | EA | 1 | WASHER 16MM | 1006906
OH/HV/XARM/SS/FRP | OH, 11KV-33KV, XARM, STRAIN SHORT, FRP | 710623 | 40441 | NUT,HEX M16 THREAD GALVANISED STEEL | EA | 1 | 040441 | N46MG1600N2
11/MLBS/NGK/--/PT-UG | 11KV, NGK MANUAL LBS, POLETOP TO UG | 710624 | 323320 | BRACE,CROSSARM 50X716X6MM THICK GAL | EA | 1 | REPLACING 323314, 323316 | D-OHC-L105-SD-010
11/MLBS/NGK/--/PT-UG | 11KV, NGK MANUAL LBS, POLETOP TO UG | 710624 | 32342 | BOLT,HEX HEAD M20 X 450MM GAL. C/W NUT | EA | 3 | 032342 | B46MG2054501
11/MLBS/NGK/--/PT-UG | 11KV, NGK MANUAL LBS, POLETOP TO UG | 710624 | 32343 | BOLT,HEX HEAD M20X200MM GAL. C/W NUT | EA | 1
11/MLBS/NGK/--/PT-UG | 11KV, NGK MANUAL LBS, POLETOP TO UG | 710624 | 40442 | NUT,HEX M20 THREAD GALVANISED STEEL | EA | 4 | 040442 | N46MG2000N2
11/MLBS/NGK/--/PT-UG | 11KV, NGK MANUAL LBS, POLETOP TO UG | 710624 | 65159 | WASHER,FLAT ROUND M20 X 60MM GAL | EA | 1 | 065159 | 1006907
11/MLBS/NGK/--/PT-UG | 11KV, NGK MANUAL LBS, POLETOP TO UG | 710624 | 66809 | WASHER, CURVED SQUARE M20 100MM | EA | 3 | REPLACING 66805
11/MLBS/NGK/--/PT-UG | 11KV, NGK MANUAL LBS, POLETOP TO UG | 710624 | 323223 | CROSSARM, FIBREGLASS 2830X125X125 ARM | EA | 1 | T200E | EC019-00024
11/MLBS/NGK/--/PT-UG | 11KV, NGK MANUAL LBS, POLETOP TO UG | 710624 | 323307 | PLATE,GAIN BLOCK, 125MM CROSS ARM | EA | 1 | GAINS BLOCK
11/MLBS/NGK/--/PT-UG | 11KV, NGK MANUAL LBS, POLETOP TO UG | 710624 | 32296 | BOLT,HEX HEAD M16 X 550MM GAL. C/W NUT | EA | 1 | 032296 | MS16550AS-BN-HDG
11/MLBS/NGK/--/PT-UG | 11KV, NGK MANUAL LBS, POLETOP TO UG | 710624 | 66808 | WASHER,CURVED SQUARE M16 100MM | EA | 4 | REPLACING 66806
11/MLBS/NGK/--/PT-UG | 11KV, NGK MANUAL LBS, POLETOP TO UG | 710624 | 65158 | WASHER,FLAT ROUND M16 X 50MM GAL | EA | 6 | WASHER 16MM | 1006906
11/MLBS/NGK/--/PT-UG | 11KV, NGK MANUAL LBS, POLETOP TO UG | 710624 | 40441 | NUT,HEX M16 THREAD GALVANISED STEEL | EA | 6 | 040441 | N46MG1600N2
11/MLBS/NGK/--/PT-UG | 11KV, NGK MANUAL LBS, POLETOP TO UG | 710624 | 321260 | INSULATOR,SUSPENSION 146MM DISC D70S | EA | 3 | JD DISC INSULATOR | D70S-B
11/MLBS/NGK/--/PT-UG | 11KV, NGK MANUAL LBS, POLETOP TO UG | 710624 | 322056 | CLEVIS,ROD-END BALL 16MM 70KN MIN-FAIL | EA | 3 | WINE GLASS | GSF/322056
11/MLBS/NGK/--/PT-UG | 11KV, NGK MANUAL LBS, POLETOP TO UG | 710624 | 322386 | CONNECTOR,ROD-END 16MM 70KN MIN-FAIL MCI | EA | 3 | CLEVIS | STH70
11/MLBS/NGK/--/PT-UG | 11KV, NGK MANUAL LBS, POLETOP TO UG | 710624 | 325629 | BOLT, EYE,M16 X 180MM THREAD LENGTH 60MM | EA | 2 | 16MM EYE BOLT SHORT
11/MLBS/NGK/--/PT-UG | 11KV, NGK MANUAL LBS, POLETOP TO UG | 710624 | 325647 | BOLT, EYE, M16 X 550MM THREAD 250MM | EA | 1
11/MLBS/NGK/--/PT-UG | 11KV, NGK MANUAL LBS, POLETOP TO UG | 710624 | 235730 | SWITCH,L/BRKR LBS 11KV MANUAL N-A | EA | 1 | MANUAL GAS LBS SWITCH 11KV | 91776-TAS-FFG
11/MLBS/NGK/--/PT-UG | 11KV, NGK MANUAL LBS, POLETOP TO UG | 710624 | 32221 | BOLT,HEX HEAD M12 X 100MM GAL. C/W NUT | EA | 3 | BOLT M12 X 100MM | MS12100AS-BN-HDG
11/MLBS/NGK/--/PT-UG | 11KV, NGK MANUAL LBS, POLETOP TO UG | 710624 | 40440 | NUT,HEX M12 THREAD GALVANISED STEEL | EA | 3 | 040440 | N46MG1200P2
11/MLBS/NGK/--/PT-UG | 11KV, NGK MANUAL LBS, POLETOP TO UG | 710624 | 141363 | LUG,CRIMP TERMINAL M12 X 70MM2 COPPER | EA | 2 | SMALL 70MM CU CRIMP | CG70M12/25 H1423/25
11/MLBS/NGK/--/PT-UG | 11KV, NGK MANUAL LBS, POLETOP TO UG | 710624 | 225772 | SURGE DIVERTER,OD 10KA X 11KV | EA | 3 | 225772 | OB12-100STC
11/MLBS/NGK/--/PT-UG | 11KV, NGK MANUAL LBS, POLETOP TO UG | 710624 | 303569 | SECTION,COPPER SDT T-BAR 80 X 6MM T/P | EA | 3 | 303569
11/MLBS/NGK/--/PT-UG | 11KV, NGK MANUAL LBS, POLETOP TO UG | 710624 | 322063 | BRACKET,INSULATOR STAND-OFF 50X50X900MM | EA | 1 | LA BRACKET | 322063
11/MLBS/NGK/--/PT-UG | 11KV, NGK MANUAL LBS, POLETOP TO UG | 710624 | 32290 | BOLT,HEX HEAD M16 X 400MM GAL. C/W NUT | EA | 2 | 032290 | B46MG164001
11/MLBS/NGK/--/PT-UG | 11KV, NGK MANUAL LBS, POLETOP TO UG | 710624 | 152482 | LUG,CRIMP 185MM2 X M12 HOLE BI-METAL | EA | 3 | TERMINAL BI-METAL 185 | BG185M12/1
11/MLBS/NGK/--/PT-UG | 11KV, NGK MANUAL LBS, POLETOP TO UG | 710624 | 323365 | BRACKET,MOUNTING,POLETOP,TO SUIT NGK LBS | EA | 1 | NGK RL 27 GAS SWITCH TOP MOUNT BRACKET | 91874S/3
22/MLBS/NGK/--/PT-UG | 22KV, NGK MANUAL LBS, POLETOP TO UG | 710625 | 323320 | BRACE,CROSSARM 50X716X6MM THICK GAL | EA | 1 | REPLACING 323314, 323316 | D-OHC-L105-SD-010
22/MLBS/NGK/--/PT-UG | 22KV, NGK MANUAL LBS, POLETOP TO UG | 710625 | 32342 | BOLT,HEX HEAD M20 X 450MM GAL. C/W NUT | EA | 3 | 032342 | B46MG2054501
22/MLBS/NGK/--/PT-UG | 22KV, NGK MANUAL LBS, POLETOP TO UG | 710625 | 32343 | BOLT,HEX HEAD M20X200MM GAL. C/W NUT | EA | 1
22/MLBS/NGK/--/PT-UG | 22KV, NGK MANUAL LBS, POLETOP TO UG | 710625 | 40442 | NUT,HEX M20 THREAD GALVANISED STEEL | EA | 4 | 040442 | N46MG2000N2
22/MLBS/NGK/--/PT-UG | 22KV, NGK MANUAL LBS, POLETOP TO UG | 710625 | 65159 | WASHER,FLAT ROUND M20 X 60MM GAL | EA | 1 | 065159 | 1006907
22/MLBS/NGK/--/PT-UG | 22KV, NGK MANUAL LBS, POLETOP TO UG | 710625 | 66809 | WASHER, CURVED SQUARE M20 100MM | EA | 3 | REPLACING 66805
22/MLBS/NGK/--/PT-UG | 22KV, NGK MANUAL LBS, POLETOP TO UG | 710625 | 323223 | CROSSARM, FIBREGLASS 2830X125X125 ARM | EA | 1 | T200E | EC019-00024
22/MLBS/NGK/--/PT-UG | 22KV, NGK MANUAL LBS, POLETOP TO UG | 710625 | 323307 | PLATE,GAIN BLOCK, 125MM CROSS ARM | EA | 1 | GAINS BLOCK
22/MLBS/NGK/--/PT-UG | 22KV, NGK MANUAL LBS, POLETOP TO UG | 710625 | 32296 | BOLT,HEX HEAD M16 X 550MM GAL. C/W NUT | EA | 1 | 032296 | MS16550AS-BN-HDG
22/MLBS/NGK/--/PT-UG | 22KV, NGK MANUAL LBS, POLETOP TO UG | 710625 | 66808 | WASHER,CURVED SQUARE M16 100MM | EA | 4 | REPLACING 66806
22/MLBS/NGK/--/PT-UG | 22KV, NGK MANUAL LBS, POLETOP TO UG | 710625 | 65158 | WASHER,FLAT ROUND M16 X 50MM GAL | EA | 6 | WASHER 16MM | 1006906
22/MLBS/NGK/--/PT-UG | 22KV, NGK MANUAL LBS, POLETOP TO UG | 710625 | 40441 | NUT,HEX M16 THREAD GALVANISED STEEL | EA | 6 | 040441 | N46MG1600N2
22/MLBS/NGK/--/PT-UG | 22KV, NGK MANUAL LBS, POLETOP TO UG | 710625 | 321260 | INSULATOR,SUSPENSION 146MM DISC D70S | EA | 6 | JD DISC INSULATOR | D70S-B
22/MLBS/NGK/--/PT-UG | 22KV, NGK MANUAL LBS, POLETOP TO UG | 710625 | 322056 | CLEVIS,ROD-END BALL 16MM 70KN MIN-FAIL | EA | 3 | WINE GLASS | GSF/322056
22/MLBS/NGK/--/PT-UG | 22KV, NGK MANUAL LBS, POLETOP TO UG | 710625 | 322386 | CONNECTOR,ROD-END 16MM 70KN MIN-FAIL MCI | EA | 3 | CLEVIS | STH70
22/MLBS/NGK/--/PT-UG | 22KV, NGK MANUAL LBS, POLETOP TO UG | 710625 | 325629 | BOLT, EYE,M16 X 180MM THREAD LENGTH 60MM | EA | 2 | 16MM EYE BOLT SHORT
22/MLBS/NGK/--/PT-UG | 22KV, NGK MANUAL LBS, POLETOP TO UG | 710625 | 325647 | BOLT, EYE, M16 X 550MM THREAD 250MM | EA | 1
22/MLBS/NGK/--/PT-UG | 22KV, NGK MANUAL LBS, POLETOP TO UG | 710625 | 235733 | SWITCH,L/BRKR LBS 22KV MANUAL N-A | EA | 1 | MANUAL GAS LBS SWITCH 22KV | 90034-TAS-FFG
22/MLBS/NGK/--/PT-UG | 22KV, NGK MANUAL LBS, POLETOP TO UG | 710625 | 32221 | BOLT,HEX HEAD M12 X 100MM GAL. C/W NUT | EA | 3 | BOLT M12 X 100MM | MS12100AS-BN-HDG
22/MLBS/NGK/--/PT-UG | 22KV, NGK MANUAL LBS, POLETOP TO UG | 710625 | 40440 | NUT,HEX M12 THREAD GALVANISED STEEL | EA | 3 | 040440 | N46MG1200P2
22/MLBS/NGK/--/PT-UG | 22KV, NGK MANUAL LBS, POLETOP TO UG | 710625 | 141363 | LUG,CRIMP TERMINAL M12 X 70MM2 COPPER | EA | 2 | SMALL 70MM CU CRIMP | CG70M12/25 H1423/25
22/MLBS/NGK/--/PT-UG | 22KV, NGK MANUAL LBS, POLETOP TO UG | 710625 | 225773 | SURGE DIVERTER,OD 10KA X 22KV | EA | 3 | 225773 | OB21-100STC
22/MLBS/NGK/--/PT-UG | 22KV, NGK MANUAL LBS, POLETOP TO UG | 710625 | 303569 | SECTION,COPPER SDT T-BAR 80 X 6MM T/P | EA | 3 | 303569
22/MLBS/NGK/--/PT-UG | 22KV, NGK MANUAL LBS, POLETOP TO UG | 710625 | 322063 | BRACKET,INSULATOR STAND-OFF 50X50X900MM | EA | 1 | LA BRACKET | 322063
22/MLBS/NGK/--/PT-UG | 22KV, NGK MANUAL LBS, POLETOP TO UG | 710625 | 32290 | BOLT,HEX HEAD M16 X 400MM GAL. C/W NUT | EA | 2 | 032290 | B46MG164001
22/MLBS/NGK/--/PT-UG | 22KV, NGK MANUAL LBS, POLETOP TO UG | 710625 | 152482 | LUG,CRIMP 185MM2 X M12 HOLE BI-METAL | EA | 3 | TERMINAL BI-METAL 185 | BG185M12/1
22/MLBS/NGK/--/PT-UG | 22KV, NGK MANUAL LBS, POLETOP TO UG | 710625 | 323365 | BRACKET,MOUNTING,POLETOP,TO SUIT NGK LBS | EA | 1 | NGK RL 27 GAS SWITCH TOP MOUNT BRACKET | 91874S/3
11KV 200A VOLTAGE REGULATOR KIT | OH/VR/11/200 | 710626 | 401120 | REGULATOR,11KV 200A X 2200KVA 1P VOLTAGE | EA | 3 | VOLTAGE REGULATOR 11KV 200A 2200KVA X 1P | WFD22J305K0000193A
11KV 200A VOLTAGE REGULATOR KIT | OH/VR/11/200 | 710626 | 401011 | CONTROLLER,MULTI PHASE VOLTAGE REG CL7 | EA | 1 | CL7 MULTI PHASE VOLTAGE REG CONTROLLER | 5773580000THN00260
11KV 200A VOLTAGE REGULATOR KIT | OH/VR/11/200 | 710626 | 401013 | CAPACITOR, 15ΜF QD3 REGULATOR MOTOR | EA | 3 | REGULATOR MOTOR CAPACITOR 15ΜF QD3 | A84363410
11KV 200A VOLTAGE REGULATOR KIT | OH/VR/11/200 | 710626 | 401018 | CABLE,VOLTAGE REG 6M - 14 PIN CONTROL | EA | 1 | VOLTAGE REGULATOR 6M CONTROL CABLE | 5041490B0240
11KV 200A VOLTAGE REGULATOR KIT | OH/VR/11/200 | 710626 | 401012 | CABLE,VOLTAGE REG 36M - 14 PIN CONTROL | EA | 2 | VOLTAGE REGULATOR 30M CONTROL CABLE | 5041490B1440
11KV 300A VOLTAGE REGULATOR KIT | OH/VR/11/300 | 710627 | 401130 | REGULATOR,11KV 300A X 3300KVA 1P VOLTAGE | EA | 3 | VOLTAGE REGULATOR 11KV 300A 3300KVA X 1P | WFD33J305K00003NUA
11KV 300A VOLTAGE REGULATOR KIT | OH/VR/11/300 | 710627 | 401011 | CONTROLLER,MULTI PHASE VOLTAGE REG CL7 | EA | 1 | CL7 MULTI PHASE VOLTAGE REG CONTROLLER | 5773580000THN00260
11KV 300A VOLTAGE REGULATOR KIT | OH/VR/11/300 | 710627 | 401014 | CAPACITOR, 50ΜF QD5 QD8 REGULATOR MOTOR | EA | 3 | REGULATOR MOTOR CAPACITOR 50ΜF QD3 QD8 | A8436347
11KV 300A VOLTAGE REGULATOR KIT | OH/VR/11/300 | 710627 | 401018 | CABLE,VOLTAGE REG 6M - 14 PIN CONTROL | EA | 1 | VOLTAGE REGULATOR 6M CONTROL CABLE | 5041490B0240
11KV 300A VOLTAGE REGULATOR KIT | OH/VR/11/300 | 710627 | 401012 | CABLE,VOLTAGE REG 36M - 14 PIN CONTROL | EA | 2 | VOLTAGE REGULATOR 30M CONTROL CABLE | 5041490B1440
22KV 200A VOLTAGE REGULATOR KIT | OH/VR/22/200 | 710628 | 402220 | REGULATOR,22KV 200A X 4400KVA 1P VOLTAGE | EA | 3 | VOLTAGE REGULATOR 22KV 200A 4400KVA X 1P | WFN44N3C5K0000193A
22KV 200A VOLTAGE REGULATOR KIT | OH/VR/22/200 | 710628 | 401011 | CONTROLLER,MULTI PHASE VOLTAGE REG CL7 | EA | 1 | CL7 MULTI PHASE VOLTAGE REG CONTROLLER | 5773580000THN00260
22KV 200A VOLTAGE REGULATOR KIT | OH/VR/22/200 | 710628 | 401014 | CAPACITOR, 50ΜF QD5 QD8 REGULATOR MOTOR | EA | 3 | REGULATOR MOTOR CAPACITOR 50ΜF QD3 QD8 | A8436347
22KV 200A VOLTAGE REGULATOR KIT | OH/VR/22/200 | 710628 | 401018 | CABLE,VOLTAGE REG 6M - 14 PIN CONTROL | EA | 1 | VOLTAGE REGULATOR 6M CONTROL CABLE | 5041490B0240
22KV 200A VOLTAGE REGULATOR KIT | OH/VR/22/200 | 710628 | 401012 | CABLE,VOLTAGE REG 36M - 14 PIN CONTROL | EA | 2 | VOLTAGE REGULATOR 30M CONTROL CABLE | 5041490B1440
22KV 300A VOLTAGE REGULATOR KIT | OH/VR/22/300 | 710629 | 402230 | REGULATOR,22KV 300A X 6600KVA 1P VOLTAGE | EA | 3 | VOLTAGE REGULATOR 22KV 300A 6600KVA X 1P | WFN66J3C5K00002YER
22KV 300A VOLTAGE REGULATOR KIT | OH/VR/22/300 | 710629 | 401011 | CONTROLLER,MULTI PHASE VOLTAGE REG CL7 | EA | 1 | CL7 MULTI PHASE VOLTAGE REG CONTROLLER | 5773580000THN00260
22KV 300A VOLTAGE REGULATOR KIT | OH/VR/22/300 | 710629 | 401014 | CAPACITOR, 50ΜF QD5 QD8 REGULATOR MOTOR | EA | 3 | REGULATOR MOTOR CAPACITOR 50ΜF QD3 QD8 | A8436347
22KV 300A VOLTAGE REGULATOR KIT | OH/VR/22/300 | 710629 | 401018 | CABLE,VOLTAGE REG 6M - 14 PIN CONTROL | EA | 1 | VOLTAGE REGULATOR 6M CONTROL CABLE | 5041490B0240
22KV 300A VOLTAGE REGULATOR KIT | OH/VR/22/300 | 710629 | 401012 | CABLE,VOLTAGE REG 36M - 14 PIN CONTROL | EA | 2 | VOLTAGE REGULATOR 30M CONTROL CABLE | 5041490B1440
OH/11/INSUL/DE/POLE | OH, 11KV, INSULATORS, DEAD END TO POLE | 710630 | 321260 | INSULATOR,SUSPENSION 146MM DISC D70S | EA | 1 | JD DISC INSULATOR | D70S-B
OH/11/INSUL/DE/POLE | OH, 11KV, INSULATORS, DEAD END TO POLE | 710630 | 322056 | CLEVIS,ROD-END BALL 16MM 70KN MIN-FAIL | EA | 1 | WINE GLASS | GSF/322056
OH/11/INSUL/DE/POLE | OH, 11KV, INSULATORS, DEAD END TO POLE | 710630 | 322386 | CONNECTOR,ROD-END 16MM 70KN MIN-FAIL MCI | EA | 1 | CLEVIS | STH70
OH/11/INSUL/DE/POLE | OH, 11KV, INSULATORS, DEAD END TO POLE | 710630 | 65158 | WASHER,FLAT ROUND M16 X 50MM GAL | EA | 1 | WASHER 16MM | 1006906
OH/11/INSUL/DE/POLE | OH, 11KV, INSULATORS, DEAD END TO POLE | 710630 | 66808 | WASHER,CURVED SQUARE M16 100MM | EA | 1 | REPLACING 66806
OH/11/INSUL/DE/POLE | OH, 11KV, INSULATORS, DEAD END TO POLE | 710630 | 40441 | NUT,HEX M16 THREAD GALVANISED STEEL | EA | 1 | 040441 | N46MG1600N2
OH/11/INSUL/DE/POLE | OH, 11KV, INSULATORS, DEAD END TO POLE | 710630 | 325647 | BOLT, EYE, M16 X 550MM THREAD 250MM | EA | 1
OH/11/INSUL/DE/FRP | OH, 11KV, INSULATORS, DEADEND TO FRPXARM | 710631 | 321260 | INSULATOR,SUSPENSION 146MM DISC D70S | EA | 1 | JD DISC INSULATOR | D70S-B
OH/11/INSUL/DE/FRP | OH, 11KV, INSULATORS, DEADEND TO FRPXARM | 710631 | 322056 | CLEVIS,ROD-END BALL 16MM 70KN MIN-FAIL | EA | 1 | WINE GLASS | GSF/322056
OH/11/INSUL/DE/FRP | OH, 11KV, INSULATORS, DEADEND TO FRPXARM | 710631 | 322386 | CONNECTOR,ROD-END 16MM 70KN MIN-FAIL MCI | EA | 1 | CLEVIS | STH70
OH/11/INSUL/DE/FRP | OH, 11KV, INSULATORS, DEADEND TO FRPXARM | 710631 | 325629 | BOLT, EYE,M16 X 180MM THREAD LENGTH 60MM | EA | 1 | 16MM EYE BOLT SHORT
OH/11/INSUL/DE/FRP | OH, 11KV, INSULATORS, DEADEND TO FRPXARM | 710631 | 65158 | WASHER,FLAT ROUND M16 X 50MM GAL | EA | 2 | WASHER 16MM | 1006906
OH/11/INSUL/DE/FRP | OH, 11KV, INSULATORS, DEADEND TO FRPXARM | 710631 | 40441 | NUT,HEX M16 THREAD GALVANISED STEEL | EA | 1 | 040441 | N46MG1600N2
OH/11/INSUL/S/POLE | OH, 11KV, INSULATORS, STRAIN TO POLE | 710632 | 321260 | INSULATOR,SUSPENSION 146MM DISC D70S | EA | 2 | JD DISC INSULATOR | D70S-B
OH/11/INSUL/S/POLE | OH, 11KV, INSULATORS, STRAIN TO POLE | 710632 | 322056 | CLEVIS,ROD-END BALL 16MM 70KN MIN-FAIL | EA | 2 | WINE GLASS | GSF/322056
OH/11/INSUL/S/POLE | OH, 11KV, INSULATORS, STRAIN TO POLE | 710632 | 322386 | CONNECTOR,ROD-END 16MM 70KN MIN-FAIL MCI | EA | 2 | CLEVIS | STH70
OH/11/INSUL/S/POLE | OH, 11KV, INSULATORS, STRAIN TO POLE | 710632 | 65158 | WASHER,FLAT ROUND M16 X 50MM GAL | EA | 1 | WASHER 16MM | 1006906
OH/11/INSUL/S/POLE | OH, 11KV, INSULATORS, STRAIN TO POLE | 710632 | 66808 | WASHER,CURVED SQUARE M16 100MM | EA | 1 | REPLACING 66806
OH/11/INSUL/S/POLE | OH, 11KV, INSULATORS, STRAIN TO POLE | 710632 | 325740 | NUT, EYE M16 | EA | 1
OH/11/INSUL/S/POLE | OH, 11KV, INSULATORS, STRAIN TO POLE | 710632 | 40441 | NUT,HEX M16 THREAD GALVANISED STEEL | EA | 1 | 040441 | N46MG1600N2
OH/11/INSUL/S/POLE | OH, 11KV, INSULATORS, STRAIN TO POLE | 710632 | 325647 | BOLT, EYE, M16 X 550MM THREAD 250MM | EA | 1
OH/11/INSUL/S/FRP | OH, 11KV, INSULATORS, STRAIN TO FRP XARM | 710633 | 321260 | INSULATOR,SUSPENSION 146MM DISC D70S | EA | 2 | JD DISC INSULATOR | D70S-B
OH/11/INSUL/S/FRP | OH, 11KV, INSULATORS, STRAIN TO FRP XARM | 710633 | 322056 | CLEVIS,ROD-END BALL 16MM 70KN MIN-FAIL | EA | 2 | WINE GLASS | GSF/322056
OH/11/INSUL/S/FRP | OH, 11KV, INSULATORS, STRAIN TO FRP XARM | 710633 | 322386 | CONNECTOR,ROD-END 16MM 70KN MIN-FAIL MCI | EA | 2 | CLEVIS | STH70
OH/11/INSUL/S/FRP | OH, 11KV, INSULATORS, STRAIN TO FRP XARM | 710633 | 325629 | BOLT, EYE,M16 X 180MM THREAD LENGTH 60MM | EA | 1 | 16MM EYE BOLT SHORT
OH/11/INSUL/S/FRP | OH, 11KV, INSULATORS, STRAIN TO FRP XARM | 710633 | 65158 | WASHER,FLAT ROUND M16 X 50MM GAL | EA | 2 | WASHER 16MM | 1006906
OH/11/INSUL/S/FRP | OH, 11KV, INSULATORS, STRAIN TO FRP XARM | 710633 | 325740 | NUT, EYE M16 | EA | 1
OH/11/INSUL/S/FRP | OH, 11KV, INSULATORS, STRAIN TO FRP XARM | 710633 | 40441 | NUT,HEX M16 THREAD GALVANISED STEEL | EA | 1 | 040441 | N46MG1600N2
11/DE/1/FRP | 11KV, POLETOP DEAD END, 1PH | 710634 | 323320 | BRACE,CROSSARM 50X716X6MM THICK GAL | EA | 1 | REPLACING 323314, 323316 | D-OHC-L105-SD-010
11/DE/1/FRP | 11KV, POLETOP DEAD END, 1PH | 710634 | 32342 | BOLT,HEX HEAD M20 X 450MM GAL. C/W NUT | EA | 1 | 032342 | B46MG2054501
11/DE/1/FRP | 11KV, POLETOP DEAD END, 1PH | 710634 | 32343 | BOLT,HEX HEAD M20X200MM GAL. C/W NUT | EA | 1
11/DE/1/FRP | 11KV, POLETOP DEAD END, 1PH | 710634 | 40442 | NUT,HEX M20 THREAD GALVANISED STEEL | EA | 2 | 040442 | N46MG2000N2
11/DE/1/FRP | 11KV, POLETOP DEAD END, 1PH | 710634 | 65159 | WASHER,FLAT ROUND M20 X 60MM GAL | EA | 1 | 065159 | 1006907
11/DE/1/FRP | 11KV, POLETOP DEAD END, 1PH | 710634 | 66809 | WASHER, CURVED SQUARE M20 100MM | EA | 1 | REPLACING 66805
11/DE/1/FRP | 11KV, POLETOP DEAD END, 1PH | 710634 | 323223 | CROSSARM, FIBREGLASS 2830X125X125 ARM | EA | 1 | T200E | EC019-00024
11/DE/1/FRP | 11KV, POLETOP DEAD END, 1PH | 710634 | 323307 | PLATE,GAIN BLOCK, 125MM CROSS ARM | EA | 1 | GAINS BLOCK
11/DE/1/FRP | 11KV, POLETOP DEAD END, 1PH | 710634 | 32296 | BOLT,HEX HEAD M16 X 550MM GAL. C/W NUT | EA | 1 | 032296 | MS16550AS-BN-HDG
11/DE/1/FRP | 11KV, POLETOP DEAD END, 1PH | 710634 | 66808 | WASHER,CURVED SQUARE M16 100MM | EA | 1 | REPLACING 66806
11/DE/1/FRP | 11KV, POLETOP DEAD END, 1PH | 710634 | 65158 | WASHER,FLAT ROUND M16 X 50MM GAL | EA | 5 | WASHER 16MM | 1006906
11/DE/1/FRP | 11KV, POLETOP DEAD END, 1PH | 710634 | 40441 | NUT,HEX M16 THREAD GALVANISED STEEL | EA | 3 | 040441 | N46MG1600N2
11/DE/1/FRP | 11KV, POLETOP DEAD END, 1PH | 710634 | 321260 | INSULATOR,SUSPENSION 146MM DISC D70S | EA | 2 | JD DISC INSULATOR | D70S-B
11/DE/1/FRP | 11KV, POLETOP DEAD END, 1PH | 710634 | 322056 | CLEVIS,ROD-END BALL 16MM 70KN MIN-FAIL | EA | 2 | WINE GLASS | GSF/322056
11/DE/1/FRP | 11KV, POLETOP DEAD END, 1PH | 710634 | 322386 | CONNECTOR,ROD-END 16MM 70KN MIN-FAIL MCI | EA | 2 | CLEVIS | STH70
11/DE/1/FRP | 11KV, POLETOP DEAD END, 1PH | 710634 | 325629 | BOLT, EYE,M16 X 180MM THREAD LENGTH 60MM | EA | 2 | 16MM EYE BOLT SHORT
11/DE/3/FRP | 11KV, POLETOP DEAD END, 3PH | 710635 | 323320 | BRACE,CROSSARM 50X716X6MM THICK GAL | EA | 1 | REPLACING 323314, 323316 | D-OHC-L105-SD-010
11/DE/3/FRP | 11KV, POLETOP DEAD END, 3PH | 710635 | 32342 | BOLT,HEX HEAD M20 X 450MM GAL. C/W NUT | EA | 1 | 032342 | B46MG2054501
11/DE/3/FRP | 11KV, POLETOP DEAD END, 3PH | 710635 | 32343 | BOLT,HEX HEAD M20X200MM GAL. C/W NUT | EA | 1
11/DE/3/FRP | 11KV, POLETOP DEAD END, 3PH | 710635 | 40442 | NUT,HEX M20 THREAD GALVANISED STEEL | EA | 2 | 040442 | N46MG2000N2
11/DE/3/FRP | 11KV, POLETOP DEAD END, 3PH | 710635 | 65159 | WASHER,FLAT ROUND M20 X 60MM GAL | EA | 1 | 065159 | 1006907
11/DE/3/FRP | 11KV, POLETOP DEAD END, 3PH | 710635 | 66809 | WASHER, CURVED SQUARE M20 100MM | EA | 1 | REPLACING 66805
11/DE/3/FRP | 11KV, POLETOP DEAD END, 3PH | 710635 | 323223 | CROSSARM, FIBREGLASS 2830X125X125 ARM | EA | 1 | T200E | EC019-00024
11/DE/3/FRP | 11KV, POLETOP DEAD END, 3PH | 710635 | 323307 | PLATE,GAIN BLOCK, 125MM CROSS ARM | EA | 1 | GAINS BLOCK
11/DE/3/FRP | 11KV, POLETOP DEAD END, 3PH | 710635 | 32296 | BOLT,HEX HEAD M16 X 550MM GAL. C/W NUT | EA | 1 | 032296 | MS16550AS-BN-HDG
11/DE/3/FRP | 11KV, POLETOP DEAD END, 3PH | 710635 | 66808 | WASHER,CURVED SQUARE M16 100MM | EA | 2 | REPLACING 66806
11/DE/3/FRP | 11KV, POLETOP DEAD END, 3PH | 710635 | 65158 | WASHER,FLAT ROUND M16 X 50MM GAL | EA | 6 | WASHER 16MM | 1006906
11/DE/3/FRP | 11KV, POLETOP DEAD END, 3PH | 710635 | 40441 | NUT,HEX M16 THREAD GALVANISED STEEL | EA | 4 | 040441 | N46MG1600N2
11/DE/3/FRP | 11KV, POLETOP DEAD END, 3PH | 710635 | 321260 | INSULATOR,SUSPENSION 146MM DISC D70S | EA | 3 | JD DISC INSULATOR | D70S-B
11/DE/3/FRP | 11KV, POLETOP DEAD END, 3PH | 710635 | 322056 | CLEVIS,ROD-END BALL 16MM 70KN MIN-FAIL | EA | 3 | WINE GLASS | GSF/322056
11/DE/3/FRP | 11KV, POLETOP DEAD END, 3PH | 710635 | 322386 | CONNECTOR,ROD-END 16MM 70KN MIN-FAIL MCI | EA | 3 | CLEVIS | STH70
11/DE/3/FRP | 11KV, POLETOP DEAD END, 3PH | 710635 | 325629 | BOLT, EYE,M16 X 180MM THREAD LENGTH 60MM | EA | 2 | 16MM EYE BOLT SHORT
11/DE/3/FRP | 11KV, POLETOP DEAD END, 3PH | 710635 | 325647 | BOLT, EYE, M16 X 550MM THREAD 250MM | EA | 1
11/DEDELTA/3/FRP | 11KV, POLETOP DEAD END DELTA, 3PH | 710636 | 323320 | BRACE,CROSSARM 50X716X6MM THICK GAL | EA | 1 | REPLACING 323314, 323316 | D-OHC-L105-SD-010
11/DEDELTA/3/FRP | 11KV, POLETOP DEAD END DELTA, 3PH | 710636 | 32342 | BOLT,HEX HEAD M20 X 450MM GAL. C/W NUT | EA | 1 | 032342 | B46MG2054501
11/DEDELTA/3/FRP | 11KV, POLETOP DEAD END DELTA, 3PH | 710636 | 32343 | BOLT,HEX HEAD M20X200MM GAL. C/W NUT | EA | 1
11/DEDELTA/3/FRP | 11KV, POLETOP DEAD END DELTA, 3PH | 710636 | 40442 | NUT,HEX M20 THREAD GALVANISED STEEL | EA | 2 | 040442 | N46MG2000N2
11/DEDELTA/3/FRP | 11KV, POLETOP DEAD END DELTA, 3PH | 710636 | 65159 | WASHER,FLAT ROUND M20 X 60MM GAL | EA | 1 | 065159 | 1006907
11/DEDELTA/3/FRP | 11KV, POLETOP DEAD END DELTA, 3PH | 710636 | 66809 | WASHER, CURVED SQUARE M20 100MM | EA | 1 | REPLACING 66805
11/DEDELTA/3/FRP | 11KV, POLETOP DEAD END DELTA, 3PH | 710636 | 323223 | CROSSARM, FIBREGLASS 2830X125X125 ARM | EA | 1 | T200E | EC019-00024
11/DEDELTA/3/FRP | 11KV, POLETOP DEAD END DELTA, 3PH | 710636 | 323307 | PLATE,GAIN BLOCK, 125MM CROSS ARM | EA | 1 | GAINS BLOCK
11/DEDELTA/3/FRP | 11KV, POLETOP DEAD END DELTA, 3PH | 710636 | 32296 | BOLT,HEX HEAD M16 X 550MM GAL. C/W NUT | EA | 1 | 032296 | MS16550AS-BN-HDG
11/DEDELTA/3/FRP | 11KV, POLETOP DEAD END DELTA, 3PH | 710636 | 66808 | WASHER,CURVED SQUARE M16 100MM | EA | 2 | REPLACING 66806
11/DEDELTA/3/FRP | 11KV, POLETOP DEAD END DELTA, 3PH | 710636 | 65158 | WASHER,FLAT ROUND M16 X 50MM GAL | EA | 6 | WASHER 16MM | 1006906
11/DEDELTA/3/FRP | 11KV, POLETOP DEAD END DELTA, 3PH | 710636 | 40441 | NUT,HEX M16 THREAD GALVANISED STEEL | EA | 4 | 040441 | N46MG1600N2
11/DEDELTA/3/FRP | 11KV, POLETOP DEAD END DELTA, 3PH | 710636 | 321260 | INSULATOR,SUSPENSION 146MM DISC D70S | EA | 3 | JD DISC INSULATOR | D70S-B
11/DEDELTA/3/FRP | 11KV, POLETOP DEAD END DELTA, 3PH | 710636 | 322056 | CLEVIS,ROD-END BALL 16MM 70KN MIN-FAIL | EA | 3 | WINE GLASS | GSF/322056
11/DEDELTA/3/FRP | 11KV, POLETOP DEAD END DELTA, 3PH | 710636 | 322386 | CONNECTOR,ROD-END 16MM 70KN MIN-FAIL MCI | EA | 3 | CLEVIS | STH70
11/DEDELTA/3/FRP | 11KV, POLETOP DEAD END DELTA, 3PH | 710636 | 325647 | BOLT, EYE, M16 X 550MM THREAD 250MM | EA | 1
11/DEDELTA/3/FRP | 11KV, POLETOP DEAD END DELTA, 3PH | 710636 | 325629 | BOLT, EYE,M16 X 180MM THREAD LENGTH 60MM | EA | 2 | 16MM EYE BOLT SHORT
11/S/1/FRP | 11KV, POLETOP STRAIN UNDERSLUNG, 1PH | 710637 | 323320 | BRACE,CROSSARM 50X716X6MM THICK GAL | EA | 1 | REPLACING 323314, 323316 | D-OHC-L105-SD-010
11/S/1/FRP | 11KV, POLETOP STRAIN UNDERSLUNG, 1PH | 710637 | 32342 | BOLT,HEX HEAD M20 X 450MM GAL. C/W NUT | EA | 1 | 032342 | B46MG2054501
11/S/1/FRP | 11KV, POLETOP STRAIN UNDERSLUNG, 1PH | 710637 | 32343 | BOLT,HEX HEAD M20X200MM GAL. C/W NUT | EA | 1
11/S/1/FRP | 11KV, POLETOP STRAIN UNDERSLUNG, 1PH | 710637 | 40442 | NUT,HEX M20 THREAD GALVANISED STEEL | EA | 2 | 040442 | N46MG2000N2
11/S/1/FRP | 11KV, POLETOP STRAIN UNDERSLUNG, 1PH | 710637 | 65159 | WASHER,FLAT ROUND M20 X 60MM GAL | EA | 1 | 065159 | 1006907
11/S/1/FRP | 11KV, POLETOP STRAIN UNDERSLUNG, 1PH | 710637 | 66809 | WASHER, CURVED SQUARE M20 100MM | EA | 1 | REPLACING 66805
11/S/1/FRP | 11KV, POLETOP STRAIN UNDERSLUNG, 1PH | 710637 | 323223 | CROSSARM, FIBREGLASS 2830X125X125 ARM | EA | 1 | T200E | EC019-00024
11/S/1/FRP | 11KV, POLETOP STRAIN UNDERSLUNG, 1PH | 710637 | 323307 | PLATE,GAIN BLOCK, 125MM CROSS ARM | EA | 1 | GAINS BLOCK
11/S/1/FRP | 11KV, POLETOP STRAIN UNDERSLUNG, 1PH | 710637 | 32296 | BOLT,HEX HEAD M16 X 550MM GAL. C/W NUT | EA | 1 | 032296 | MS16550AS-BN-HDG
11/S/1/FRP | 11KV, POLETOP STRAIN UNDERSLUNG, 1PH | 710637 | 66808 | WASHER,CURVED SQUARE M16 100MM | EA | 1 | REPLACING 66806
11/S/1/FRP | 11KV, POLETOP STRAIN UNDERSLUNG, 1PH | 710637 | 65158 | WASHER,FLAT ROUND M16 X 50MM GAL | EA | 5 | WASHER 16MM | 1006906
11/S/1/FRP | 11KV, POLETOP STRAIN UNDERSLUNG, 1PH | 710637 | 40441 | NUT,HEX M16 THREAD GALVANISED STEEL | EA | 3 | 040441 | N46MG1600N2
11/S/1/FRP | 11KV, POLETOP STRAIN UNDERSLUNG, 1PH | 710637 | 321260 | INSULATOR,SUSPENSION 146MM DISC D70S | EA | 4 | JD DISC INSULATOR | D70S-B
11/S/1/FRP | 11KV, POLETOP STRAIN UNDERSLUNG, 1PH | 710637 | 322056 | CLEVIS,ROD-END BALL 16MM 70KN MIN-FAIL | EA | 4 | WINE GLASS | GSF/322056
11/S/1/FRP | 11KV, POLETOP STRAIN UNDERSLUNG, 1PH | 710637 | 322386 | CONNECTOR,ROD-END 16MM 70KN MIN-FAIL MCI | EA | 4 | CLEVIS | STH70
11/S/1/FRP | 11KV, POLETOP STRAIN UNDERSLUNG, 1PH | 710637 | 325629 | BOLT, EYE,M16 X 180MM THREAD LENGTH 60MM | EA | 2 | 16MM EYE BOLT SHORT
11/S/1/FRP | 11KV, POLETOP STRAIN UNDERSLUNG, 1PH | 710637 | 325740 | NUT, EYE M16 | EA | 2
11/S/3/FRP | 11KV, POLETOP STRAIN UNDERSLUNG, 3PH | 710638 | 323320 | BRACE,CROSSARM 50X716X6MM THICK GAL | EA | 1 | REPLACING 323314, 323316 | D-OHC-L105-SD-010
11/S/3/FRP | 11KV, POLETOP STRAIN UNDERSLUNG, 3PH | 710638 | 32342 | BOLT,HEX HEAD M20 X 450MM GAL. C/W NUT | EA | 1 | 032342 | B46MG2054501
11/S/3/FRP | 11KV, POLETOP STRAIN UNDERSLUNG, 3PH | 710638 | 32343 | BOLT,HEX HEAD M20X200MM GAL. C/W NUT | EA | 1
11/S/3/FRP | 11KV, POLETOP STRAIN UNDERSLUNG, 3PH | 710638 | 40442 | NUT,HEX M20 THREAD GALVANISED STEEL | EA | 2 | 040442 | N46MG2000N2
11/S/3/FRP | 11KV, POLETOP STRAIN UNDERSLUNG, 3PH | 710638 | 65159 | WASHER,FLAT ROUND M20 X 60MM GAL | EA | 1 | 065159 | 1006907
11/S/3/FRP | 11KV, POLETOP STRAIN UNDERSLUNG, 3PH | 710638 | 66809 | WASHER, CURVED SQUARE M20 100MM | EA | 1 | REPLACING 66805
11/S/3/FRP | 11KV, POLETOP STRAIN UNDERSLUNG, 3PH | 710638 | 323223 | CROSSARM, FIBREGLASS 2830X125X125 ARM | EA | 1 | T200E | EC019-00024
11/S/3/FRP | 11KV, POLETOP STRAIN UNDERSLUNG, 3PH | 710638 | 323307 | PLATE,GAIN BLOCK, 125MM CROSS ARM | EA | 1 | GAINS BLOCK
11/S/3/FRP | 11KV, POLETOP STRAIN UNDERSLUNG, 3PH | 710638 | 32296 | BOLT,HEX HEAD M16 X 550MM GAL. C/W NUT | EA | 1 | 032296 | MS16550AS-BN-HDG
11/S/3/FRP | 11KV, POLETOP STRAIN UNDERSLUNG, 3PH | 710638 | 66808 | WASHER,CURVED SQUARE M16 100MM | EA | 2 | REPLACING 66806
11/S/3/FRP | 11KV, POLETOP STRAIN UNDERSLUNG, 3PH | 710638 | 65158 | WASHER,FLAT ROUND M16 X 50MM GAL | EA | 6 | WASHER 16MM | 1006906
11/S/3/FRP | 11KV, POLETOP STRAIN UNDERSLUNG, 3PH | 710638 | 40441 | NUT,HEX M16 THREAD GALVANISED STEEL | EA | 4 | 040441 | N46MG1600N2
11/S/3/FRP | 11KV, POLETOP STRAIN UNDERSLUNG, 3PH | 710638 | 321260 | INSULATOR,SUSPENSION 146MM DISC D70S | EA | 6 | JD DISC INSULATOR | D70S-B
11/S/3/FRP | 11KV, POLETOP STRAIN UNDERSLUNG, 3PH | 710638 | 322056 | CLEVIS,ROD-END BALL 16MM 70KN MIN-FAIL | EA | 6 | WINE GLASS | GSF/322056
11/S/3/FRP | 11KV, POLETOP STRAIN UNDERSLUNG, 3PH | 710638 | 322386 | CONNECTOR,ROD-END 16MM 70KN MIN-FAIL MCI | EA | 6 | CLEVIS | STH70
11/S/3/FRP | 11KV, POLETOP STRAIN UNDERSLUNG, 3PH | 710638 | 325629 | BOLT, EYE,M16 X 180MM THREAD LENGTH 60MM | EA | 2 | 16MM EYE BOLT SHORT
11/S/3/FRP | 11KV, POLETOP STRAIN UNDERSLUNG, 3PH | 710638 | 325740 | NUT, EYE M16 | EA | 3
11/S/3/FRP | 11KV, POLETOP STRAIN UNDERSLUNG, 3PH | 710638 | 325647 | BOLT, EYE, M16 X 550MM THREAD 250MM | EA | 1
11/S/3/FRP | 11KV, POLETOP STRAIN UNDERSLUNG, 3PH | 710638 | 320547 | STUD, INSULATOR M24-M24X219 | EA | 1 |  | IS24190
11/S/3/FRP | 11KV, POLETOP STRAIN UNDERSLUNG, 3PH | 710638 | 320533 | INSULATOR, 22KV POST PORCELAIN | EA | 1 |  | PPI22-610
11/SO/1/FRP | 11KV, POLETOP STRAIN OVER BRIDGED, 1PH | 710639 | 323320 | BRACE,CROSSARM 50X716X6MM THICK GAL | EA | 1 | REPLACING 323314, 323316 | D-OHC-L105-SD-010
11/SO/1/FRP | 11KV, POLETOP STRAIN OVER BRIDGED, 1PH | 710639 | 32342 | BOLT,HEX HEAD M20 X 450MM GAL. C/W NUT | EA | 1 | 032342 | B46MG2054501
11/SO/1/FRP | 11KV, POLETOP STRAIN OVER BRIDGED, 1PH | 710639 | 32343 | BOLT,HEX HEAD M20X200MM GAL. C/W NUT | EA | 1
11/SO/1/FRP | 11KV, POLETOP STRAIN OVER BRIDGED, 1PH | 710639 | 40442 | NUT,HEX M20 THREAD GALVANISED STEEL | EA | 2 | 040442 | N46MG2000N2
11/SO/1/FRP | 11KV, POLETOP STRAIN OVER BRIDGED, 1PH | 710639 | 65159 | WASHER,FLAT ROUND M20 X 60MM GAL | EA | 1 | 065159 | 1006907
11/SO/1/FRP | 11KV, POLETOP STRAIN OVER BRIDGED, 1PH | 710639 | 66809 | WASHER, CURVED SQUARE M20 100MM | EA | 1 | REPLACING 66805
11/SO/1/FRP | 11KV, POLETOP STRAIN OVER BRIDGED, 1PH | 710639 | 323223 | CROSSARM, FIBREGLASS 2830X125X125 ARM | EA | 1 | T200E | EC019-00024
11/SO/1/FRP | 11KV, POLETOP STRAIN OVER BRIDGED, 1PH | 710639 | 323307 | PLATE,GAIN BLOCK, 125MM CROSS ARM | EA | 1 | GAINS BLOCK
11/SO/1/FRP | 11KV, POLETOP STRAIN OVER BRIDGED, 1PH | 710639 | 32296 | BOLT,HEX HEAD M16 X 550MM GAL. C/W NUT | EA | 1 | 032296 | MS16550AS-BN-HDG
11/SO/1/FRP | 11KV, POLETOP STRAIN OVER BRIDGED, 1PH | 710639 | 66808 | WASHER,CURVED SQUARE M16 100MM | EA | 1 | REPLACING 66806
11/SO/1/FRP | 11KV, POLETOP STRAIN OVER BRIDGED, 1PH | 710639 | 65158 | WASHER,FLAT ROUND M16 X 50MM GAL | EA | 5 | WASHER 16MM | 1006906
11/SO/1/FRP | 11KV, POLETOP STRAIN OVER BRIDGED, 1PH | 710639 | 40441 | NUT,HEX M16 THREAD GALVANISED STEEL | EA | 3 | 040441 | N46MG1600N2
11/SO/1/FRP | 11KV, POLETOP STRAIN OVER BRIDGED, 1PH | 710639 | 321260 | INSULATOR,SUSPENSION 146MM DISC D70S | EA | 4 | JD DISC INSULATOR | D70S-B
11/SO/1/FRP | 11KV, POLETOP STRAIN OVER BRIDGED, 1PH | 710639 | 322056 | CLEVIS,ROD-END BALL 16MM 70KN MIN-FAIL | EA | 4 | WINE GLASS | GSF/322056
11/SO/1/FRP | 11KV, POLETOP STRAIN OVER BRIDGED, 1PH | 710639 | 322386 | CONNECTOR,ROD-END 16MM 70KN MIN-FAIL MCI | EA | 4 | CLEVIS | STH70
11/SO/1/FRP | 11KV, POLETOP STRAIN OVER BRIDGED, 1PH | 710639 | 325629 | BOLT, EYE,M16 X 180MM THREAD LENGTH 60MM | EA | 2 | 16MM EYE BOLT SHORT
11/SO/1/FRP | 11KV, POLETOP STRAIN OVER BRIDGED, 1PH | 710639 | 325740 | NUT, EYE M16 | EA | 2
11/SO/1/FRP | 11KV, POLETOP STRAIN OVER BRIDGED, 1PH | 710639 | 320547 | STUD, INSULATOR M24-M24X219 | EA | 2 |  | IS24190
11/SO/1/FRP | 11KV, POLETOP STRAIN OVER BRIDGED, 1PH | 710639 | 320533 | INSULATOR, 22KV POST PORCELAIN | EA | 2 |  | PPI22-610
11/SO/3/FRP | 11KV, POLETOP STRAIN OVER BRIDGED, 3PH | 710640 | 323320 | BRACE,CROSSARM 50X716X6MM THICK GAL | EA | 1 | REPLACING 323314, 323316 | D-OHC-L105-SD-010
11/SO/3/FRP | 11KV, POLETOP STRAIN OVER BRIDGED, 3PH | 710640 | 32342 | BOLT,HEX HEAD M20 X 450MM GAL. C/W NUT | EA | 1 | 032342 | B46MG2054501
11/SO/3/FRP | 11KV, POLETOP STRAIN OVER BRIDGED, 3PH | 710640 | 32343 | BOLT,HEX HEAD M20X200MM GAL. C/W NUT | EA | 1
11/SO/3/FRP | 11KV, POLETOP STRAIN OVER BRIDGED, 3PH | 710640 | 40442 | NUT,HEX M20 THREAD GALVANISED STEEL | EA | 2 | 040442 | N46MG2000N2
11/SO/3/FRP | 11KV, POLETOP STRAIN OVER BRIDGED, 3PH | 710640 | 65159 | WASHER,FLAT ROUND M20 X 60MM GAL | EA | 1 | 065159 | 1006907
11/SO/3/FRP | 11KV, POLETOP STRAIN OVER BRIDGED, 3PH | 710640 | 66809 | WASHER, CURVED SQUARE M20 100MM | EA | 1 | REPLACING 66805
11/SO/3/FRP | 11KV, POLETOP STRAIN OVER BRIDGED, 3PH | 710640 | 323223 | CROSSARM, FIBREGLASS 2830X125X125 ARM | EA | 1 | T200E | EC019-00024
11/SO/3/FRP | 11KV, POLETOP STRAIN OVER BRIDGED, 3PH | 710640 | 323307 | PLATE,GAIN BLOCK, 125MM CROSS ARM | EA | 1 | GAINS BLOCK
11/SO/3/FRP | 11KV, POLETOP STRAIN OVER BRIDGED, 3PH | 710640 | 32296 | BOLT,HEX HEAD M16 X 550MM GAL. C/W NUT | EA | 1 | 032296 | MS16550AS-BN-HDG
11/SO/3/FRP | 11KV, POLETOP STRAIN OVER BRIDGED, 3PH | 710640 | 66808 | WASHER,CURVED SQUARE M16 100MM | EA | 2 | REPLACING 66806
11/SO/3/FRP | 11KV, POLETOP STRAIN OVER BRIDGED, 3PH | 710640 | 65158 | WASHER,FLAT ROUND M16 X 50MM GAL | EA | 6 | WASHER 16MM | 1006906
11/SO/3/FRP | 11KV, POLETOP STRAIN OVER BRIDGED, 3PH | 710640 | 40441 | NUT,HEX M16 THREAD GALVANISED STEEL | EA | 4 | 040441 | N46MG1600N2
11/SO/3/FRP | 11KV, POLETOP STRAIN OVER BRIDGED, 3PH | 710640 | 321260 | INSULATOR,SUSPENSION 146MM DISC D70S | EA | 6 | JD DISC INSULATOR | D70S-B
11/SO/3/FRP | 11KV, POLETOP STRAIN OVER BRIDGED, 3PH | 710640 | 322056 | CLEVIS,ROD-END BALL 16MM 70KN MIN-FAIL | EA | 6 | WINE GLASS | GSF/322056
11/SO/3/FRP | 11KV, POLETOP STRAIN OVER BRIDGED, 3PH | 710640 | 322386 | CONNECTOR,ROD-END 16MM 70KN MIN-FAIL MCI | EA | 6 | CLEVIS | STH70
11/SO/3/FRP | 11KV, POLETOP STRAIN OVER BRIDGED, 3PH | 710640 | 325629 | BOLT, EYE,M16 X 180MM THREAD LENGTH 60MM | EA | 2 | 16MM EYE BOLT SHORT
11/SO/3/FRP | 11KV, POLETOP STRAIN OVER BRIDGED, 3PH | 710640 | 325740 | NUT, EYE M16 | EA | 3
11/SO/3/FRP | 11KV, POLETOP STRAIN OVER BRIDGED, 3PH | 710640 | 325647 | BOLT, EYE, M16 X 550MM THREAD 250MM | EA | 1
11/SO/3/FRP | 11KV, POLETOP STRAIN OVER BRIDGED, 3PH | 710640 | 320547 | STUD, INSULATOR M24-M24X219 | EA | 3 |  | IS24190
11/SO/3/FRP | 11KV, POLETOP STRAIN OVER BRIDGED, 3PH | 710640 | 320533 | INSULATOR, 22KV POST PORCELAIN | EA | 3 |  | PPI22-610
11/SDELTA/3/FRP | 11KV, POLETOP STRAIN DELTA, 3PH | 710641 | 323320 | BRACE,CROSSARM 50X716X6MM THICK GAL | EA | 1 | REPLACING 323314, 323316 | D-OHC-L105-SD-010
11/SDELTA/3/FRP | 11KV, POLETOP STRAIN DELTA, 3PH | 710641 | 32342 | BOLT,HEX HEAD M20 X 450MM GAL. C/W NUT | EA | 1 | 032342 | B46MG2054501
11/SDELTA/3/FRP | 11KV, POLETOP STRAIN DELTA, 3PH | 710641 | 32343 | BOLT,HEX HEAD M20X200MM GAL. C/W NUT | EA | 1
11/SDELTA/3/FRP | 11KV, POLETOP STRAIN DELTA, 3PH | 710641 | 40442 | NUT,HEX M20 THREAD GALVANISED STEEL | EA | 2 | 040442 | N46MG2000N2
11/SDELTA/3/FRP | 11KV, POLETOP STRAIN DELTA, 3PH | 710641 | 65159 | WASHER,FLAT ROUND M20 X 60MM GAL | EA | 1 | 065159 | 1006907
11/SDELTA/3/FRP | 11KV, POLETOP STRAIN DELTA, 3PH | 710641 | 66809 | WASHER, CURVED SQUARE M20 100MM | EA | 1 | REPLACING 66805
11/SDELTA/3/FRP | 11KV, POLETOP STRAIN DELTA, 3PH | 710641 | 323223 | CROSSARM, FIBREGLASS 2830X125X125 ARM | EA | 1 | T200E | EC019-00024
11/SDELTA/3/FRP | 11KV, POLETOP STRAIN DELTA, 3PH | 710641 | 323307 | PLATE,GAIN BLOCK, 125MM CROSS ARM | EA | 1 | GAINS BLOCK
11/SDELTA/3/FRP | 11KV, POLETOP STRAIN DELTA, 3PH | 710641 | 32296 | BOLT,HEX HEAD M16 X 550MM GAL. C/W NUT | EA | 1 | 032296 | MS16550AS-BN-HDG
11/SDELTA/3/FRP | 11KV, POLETOP STRAIN DELTA, 3PH | 710641 | 66808 | WASHER,CURVED SQUARE M16 100MM | EA | 2 | REPLACING 66806
11/SDELTA/3/FRP | 11KV, POLETOP STRAIN DELTA, 3PH | 710641 | 65158 | WASHER,FLAT ROUND M16 X 50MM GAL | EA | 8 | WASHER 16MM | 1006906
11/SDELTA/3/FRP | 11KV, POLETOP STRAIN DELTA, 3PH | 710641 | 40441 | NUT,HEX M16 THREAD GALVANISED STEEL | EA | 6 | 040441 | N46MG1600N2
11/SDELTA/3/FRP | 11KV, POLETOP STRAIN DELTA, 3PH | 710641 | 321260 | INSULATOR,SUSPENSION 146MM DISC D70S | EA | 6 | JD DISC INSULATOR | D70S-B
11/SDELTA/3/FRP | 11KV, POLETOP STRAIN DELTA, 3PH | 710641 | 322056 | CLEVIS,ROD-END BALL 16MM 70KN MIN-FAIL | EA | 6 | WINE GLASS | GSF/322056
11/SDELTA/3/FRP | 11KV, POLETOP STRAIN DELTA, 3PH | 710641 | 322386 | CONNECTOR,ROD-END 16MM 70KN MIN-FAIL MCI | EA | 6 | CLEVIS | STH70
11/SDELTA/3/FRP | 11KV, POLETOP STRAIN DELTA, 3PH | 710641 | 325740 | NUT, EYE M16 | EA | 3
11/SDELTA/3/FRP | 11KV, POLETOP STRAIN DELTA, 3PH | 710641 | 325647 | BOLT, EYE, M16 X 550MM THREAD 250MM | EA | 1
11/SDELTA/3/FRP | 11KV, POLETOP STRAIN DELTA, 3PH | 710641 | 325629 | BOLT, EYE,M16 X 180MM THREAD LENGTH 60MM | EA | 2 | 16MM EYE BOLT SHORT
11/SDELTA/3/FRP | 11KV, POLETOP STRAIN DELTA, 3PH | 710641 | 320547 | STUD, INSULATOR M24-M24X219 | EA | 2 |  | IS24190
11/SDELTA/3/FRP | 11KV, POLETOP STRAIN DELTA, 3PH | 710641 | 320533 | INSULATOR, 22KV POST PORCELAIN | EA | 3 |  | PPI22-610
11/SDELTA/3/FRP | 11KV, POLETOP STRAIN DELTA, 3PH | 710641 | 323315 | BRACKET,INSULATOR 50 X 6MM C/W BRACE | EA | 1 | IMAGE A BRACKET MK17 STAND OFF | 323315
11/SDELTA/3/FRP | 11KV, POLETOP STRAIN DELTA, 3PH | 710641 | 32292 | BOLT,HEX HEAD M16 X 450MM GAL. C/W NUT | EA | 2 | 032292 | MS16450AS-BN-HDG
11/SDELTA/3/FRP | 11KV, POLETOP STRAIN DELTA, 3PH | 710641 | 320545 | STUD, INSULATOR M24-M20X100 | EA | 1 |  | IS24075-M20
11/T/1/FRP | 11KV, POLETOP TEE OFF, 1PH | 710642 | 323320 | BRACE,CROSSARM 50X716X6MM THICK GAL | EA | 1 | REPLACING 323314, 323316 | D-OHC-L105-SD-010
11/T/1/FRP | 11KV, POLETOP TEE OFF, 1PH | 710642 | 32342 | BOLT,HEX HEAD M20 X 450MM GAL. C/W NUT | EA | 1 | 032342 | B46MG2054501
11/T/1/FRP | 11KV, POLETOP TEE OFF, 1PH | 710642 | 32343 | BOLT,HEX HEAD M20X200MM GAL. C/W NUT | EA | 1
11/T/1/FRP | 11KV, POLETOP TEE OFF, 1PH | 710642 | 40442 | NUT,HEX M20 THREAD GALVANISED STEEL | EA | 2 | 040442 | N46MG2000N2
11/T/1/FRP | 11KV, POLETOP TEE OFF, 1PH | 710642 | 65159 | WASHER,FLAT ROUND M20 X 60MM GAL | EA | 1 | 065159 | 1006907
11/T/1/FRP | 11KV, POLETOP TEE OFF, 1PH | 710642 | 66809 | WASHER, CURVED SQUARE M20 100MM | EA | 1 | REPLACING 66805
11/T/1/FRP | 11KV, POLETOP TEE OFF, 1PH | 710642 | 323223 | CROSSARM, FIBREGLASS 2830X125X125 ARM | EA | 1 | T200E | EC019-00024
11/T/1/FRP | 11KV, POLETOP TEE OFF, 1PH | 710642 | 323307 | PLATE,GAIN BLOCK, 125MM CROSS ARM | EA | 1 | GAINS BLOCK
11/T/1/FRP | 11KV, POLETOP TEE OFF, 1PH | 710642 | 32296 | BOLT,HEX HEAD M16 X 550MM GAL. C/W NUT | EA | 1 | 032296 | MS16550AS-BN-HDG
11/T/1/FRP | 11KV, POLETOP TEE OFF, 1PH | 710642 | 66808 | WASHER,CURVED SQUARE M16 100MM | EA | 1 | REPLACING 66806
11/T/1/FRP | 11KV, POLETOP TEE OFF, 1PH | 710642 | 65158 | WASHER,FLAT ROUND M16 X 50MM GAL | EA | 5 | WASHER 16MM | 1006906
11/T/1/FRP | 11KV, POLETOP TEE OFF, 1PH | 710642 | 40441 | NUT,HEX M16 THREAD GALVANISED STEEL | EA | 3 | 040441 | N46MG1600N2
11/T/1/FRP | 11KV, POLETOP TEE OFF, 1PH | 710642 | 321260 | INSULATOR,SUSPENSION 146MM DISC D70S | EA | 2 | JD DISC INSULATOR | D70S-B
11/T/1/FRP | 11KV, POLETOP TEE OFF, 1PH | 710642 | 322056 | CLEVIS,ROD-END BALL 16MM 70KN MIN-FAIL | EA | 2 | WINE GLASS | GSF/322056
11/T/1/FRP | 11KV, POLETOP TEE OFF, 1PH | 710642 | 322386 | CONNECTOR,ROD-END 16MM 70KN MIN-FAIL MCI | EA | 2 | CLEVIS | STH70
11/T/1/FRP | 11KV, POLETOP TEE OFF, 1PH | 710642 | 325629 | BOLT, EYE,M16 X 180MM THREAD LENGTH 60MM | EA | 2 | 16MM EYE BOLT SHORT
11/T/1/FRP | 11KV, POLETOP TEE OFF, 1PH | 710642 | 320547 | STUD, INSULATOR M24-M24X219 | EA | 1 |  | IS24190
11/T/1/FRP | 11KV, POLETOP TEE OFF, 1PH | 710642 | 320533 | INSULATOR, 22KV POST PORCELAIN | EA | 1 |  | PPI22-610
11/RS/1/FRP | 11KV, POLETOP STRAIN RIGHT ANGLE, 1PH | 710643 | 323320 | BRACE,CROSSARM 50X716X6MM THICK GAL | EA | 2 | REPLACING 323314, 323316 | D-OHC-L105-SD-010
11/RS/1/FRP | 11KV, POLETOP STRAIN RIGHT ANGLE, 1PH | 710643 | 32342 | BOLT,HEX HEAD M20 X 450MM GAL. C/W NUT | EA | 2 | 032342 | B46MG2054501
11/RS/1/FRP | 11KV, POLETOP STRAIN RIGHT ANGLE, 1PH | 710643 | 32343 | BOLT,HEX HEAD M20X200MM GAL. C/W NUT | EA | 2
11/RS/1/FRP | 11KV, POLETOP STRAIN RIGHT ANGLE, 1PH | 710643 | 40442 | NUT,HEX M20 THREAD GALVANISED STEEL | EA | 4 | 040442 | N46MG2000N2
11/RS/1/FRP | 11KV, POLETOP STRAIN RIGHT ANGLE, 1PH | 710643 | 65159 | WASHER,FLAT ROUND M20 X 60MM GAL | EA | 2 | 065159 | 1006907
11/RS/1/FRP | 11KV, POLETOP STRAIN RIGHT ANGLE, 1PH | 710643 | 66809 | WASHER, CURVED SQUARE M20 100MM | EA | 2 | REPLACING 66805
11/RS/1/FRP | 11KV, POLETOP STRAIN RIGHT ANGLE, 1PH | 710643 | 323223 | CROSSARM, FIBREGLASS 2830X125X125 ARM | EA | 2 | T200E | EC019-00024
11/RS/1/FRP | 11KV, POLETOP STRAIN RIGHT ANGLE, 1PH | 710643 | 323307 | PLATE,GAIN BLOCK, 125MM CROSS ARM | EA | 2 | GAINS BLOCK
11/RS/1/FRP | 11KV, POLETOP STRAIN RIGHT ANGLE, 1PH | 710643 | 32296 | BOLT,HEX HEAD M16 X 550MM GAL. C/W NUT | EA | 2 | 032296 | MS16550AS-BN-HDG
11/RS/1/FRP | 11KV, POLETOP STRAIN RIGHT ANGLE, 1PH | 710643 | 66808 | WASHER,CURVED SQUARE M16 100MM | EA | 2 | REPLACING 66806
11/RS/1/FRP | 11KV, POLETOP STRAIN RIGHT ANGLE, 1PH | 710643 | 65158 | WASHER,FLAT ROUND M16 X 50MM GAL | EA | 10 | WASHER 16MM | 1006906
11/RS/1/FRP | 11KV, POLETOP STRAIN RIGHT ANGLE, 1PH | 710643 | 40441 | NUT,HEX M16 THREAD GALVANISED STEEL | EA | 6 | 040441 | N46MG1600N2
11/RS/1/FRP | 11KV, POLETOP STRAIN RIGHT ANGLE, 1PH | 710643 | 321260 | INSULATOR,SUSPENSION 146MM DISC D70S | EA | 4 | JD DISC INSULATOR | D70S-B
11/RS/1/FRP | 11KV, POLETOP STRAIN RIGHT ANGLE, 1PH | 710643 | 322056 | CLEVIS,ROD-END BALL 16MM 70KN MIN-FAIL | EA | 4 | WINE GLASS | GSF/322056
11/RS/1/FRP | 11KV, POLETOP STRAIN RIGHT ANGLE, 1PH | 710643 | 322386 | CONNECTOR,ROD-END 16MM 70KN MIN-FAIL MCI | EA | 4 | CLEVIS | STH70
11/RS/1/FRP | 11KV, POLETOP STRAIN RIGHT ANGLE, 1PH | 710643 | 325629 | BOLT, EYE,M16 X 180MM THREAD LENGTH 60MM | EA | 4 | 16MM EYE BOLT SHORT
11/RS/1/FRP | 11KV, POLETOP STRAIN RIGHT ANGLE, 1PH | 710643 | 320547 | STUD, INSULATOR M24-M24X219 | EA | 2 |  | IS24190
11/RS/1/FRP | 11KV, POLETOP STRAIN RIGHT ANGLE, 1PH | 710643 | 320533 | INSULATOR, 22KV POST PORCELAIN | EA | 2 |  | PPI22-610
11/RS/3/FRP | 11KV, POLETOP STRAIN RIGHT ANGLE, 3PH | 710644 | 323320 | BRACE,CROSSARM 50X716X6MM THICK GAL | EA | 2 | REPLACING 323314, 323316 | D-OHC-L105-SD-010
11/RS/3/FRP | 11KV, POLETOP STRAIN RIGHT ANGLE, 3PH | 710644 | 32342 | BOLT,HEX HEAD M20 X 450MM GAL. C/W NUT | EA | 2 | 032342 | B46MG2054501
11/RS/3/FRP | 11KV, POLETOP STRAIN RIGHT ANGLE, 3PH | 710644 | 32343 | BOLT,HEX HEAD M20X200MM GAL. C/W NUT | EA | 2
11/RS/3/FRP | 11KV, POLETOP STRAIN RIGHT ANGLE, 3PH | 710644 | 40442 | NUT,HEX M20 THREAD GALVANISED STEEL | EA | 4 | 040442 | N46MG2000N2
11/RS/3/FRP | 11KV, POLETOP STRAIN RIGHT ANGLE, 3PH | 710644 | 65159 | WASHER,FLAT ROUND M20 X 60MM GAL | EA | 2 | 065159 | 1006907
11/RS/3/FRP | 11KV, POLETOP STRAIN RIGHT ANGLE, 3PH | 710644 | 66809 | WASHER, CURVED SQUARE M20 100MM | EA | 2 | REPLACING 66805
11/RS/3/FRP | 11KV, POLETOP STRAIN RIGHT ANGLE, 3PH | 710644 | 323223 | CROSSARM, FIBREGLASS 2830X125X125 ARM | EA | 2 | T200E | EC019-00024
11/RS/3/FRP | 11KV, POLETOP STRAIN RIGHT ANGLE, 3PH | 710644 | 323307 | PLATE,GAIN BLOCK, 125MM CROSS ARM | EA | 2 | GAINS BLOCK
11/RS/3/FRP | 11KV, POLETOP STRAIN RIGHT ANGLE, 3PH | 710644 | 32296 | BOLT,HEX HEAD M16 X 550MM GAL. C/W NUT | EA | 2 | 032296 | MS16550AS-BN-HDG
11/RS/3/FRP | 11KV, POLETOP STRAIN RIGHT ANGLE, 3PH | 710644 | 66808 | WASHER,CURVED SQUARE M16 100MM | EA | 4 | REPLACING 66806
11/RS/3/FRP | 11KV, POLETOP STRAIN RIGHT ANGLE, 3PH | 710644 | 65158 | WASHER,FLAT ROUND M16 X 50MM GAL | EA | 12 | WASHER 16MM | 1006906
11/RS/3/FRP | 11KV, POLETOP STRAIN RIGHT ANGLE, 3PH | 710644 | 40441 | NUT,HEX M16 THREAD GALVANISED STEEL | EA | 8 | 040441 | N46MG1600N2
11/RS/3/FRP | 11KV, POLETOP STRAIN RIGHT ANGLE, 3PH | 710644 | 321260 | INSULATOR,SUSPENSION 146MM DISC D70S | EA | 6 | JD DISC INSULATOR | D70S-B
11/RS/3/FRP | 11KV, POLETOP STRAIN RIGHT ANGLE, 3PH | 710644 | 322056 | CLEVIS,ROD-END BALL 16MM 70KN MIN-FAIL | EA | 6 | WINE GLASS | GSF/322056
11/RS/3/FRP | 11KV, POLETOP STRAIN RIGHT ANGLE, 3PH | 710644 | 322386 | CONNECTOR,ROD-END 16MM 70KN MIN-FAIL MCI | EA | 6 | CLEVIS | STH70
11/RS/3/FRP | 11KV, POLETOP STRAIN RIGHT ANGLE, 3PH | 710644 | 325629 | BOLT, EYE,M16 X 180MM THREAD LENGTH 60MM | EA | 4 | 16MM EYE BOLT SHORT
11/RS/3/FRP | 11KV, POLETOP STRAIN RIGHT ANGLE, 3PH | 710644 | 325647 | BOLT, EYE, M16 X 550MM THREAD 250MM | EA | 2
11/RS/3/FRP | 11KV, POLETOP STRAIN RIGHT ANGLE, 3PH | 710644 | 320547 | STUD, INSULATOR M24-M24X219 | EA | 2 |  | IS24190
11/RS/3/FRP | 11KV, POLETOP STRAIN RIGHT ANGLE, 3PH | 710644 | 320533 | INSULATOR, 22KV POST PORCELAIN | EA | 2 |  | PPI22-610
11/TRANS/3/ROLLING/FRP | 11KV, POLETOP TRANSPOSITION ROLLING, 3PH | 710645 | 323320 | BRACE,CROSSARM 50X716X6MM THICK GAL | EA | 1 | REPLACING 323314, 323316 | D-OHC-L105-SD-010
11/TRANS/3/ROLLING/FRP | 11KV, POLETOP TRANSPOSITION ROLLING, 3PH | 710645 | 32342 | BOLT,HEX HEAD M20 X 450MM GAL. C/W NUT | EA | 1 | 032342 | B46MG2054501
11/TRANS/3/ROLLING/FRP | 11KV, POLETOP TRANSPOSITION ROLLING, 3PH | 710645 | 32343 | BOLT,HEX HEAD M20X200MM GAL. C/W NUT | EA | 1
11/TRANS/3/ROLLING/FRP | 11KV, POLETOP TRANSPOSITION ROLLING, 3PH | 710645 | 40442 | NUT,HEX M20 THREAD GALVANISED STEEL | EA | 2 | 040442 | N46MG2000N2
11/TRANS/3/ROLLING/FRP | 11KV, POLETOP TRANSPOSITION ROLLING, 3PH | 710645 | 65159 | WASHER,FLAT ROUND M20 X 60MM GAL | EA | 1 | 065159 | 1006907
11/TRANS/3/ROLLING/FRP | 11KV, POLETOP TRANSPOSITION ROLLING, 3PH | 710645 | 66809 | WASHER, CURVED SQUARE M20 100MM | EA | 1 | REPLACING 66805
11/TRANS/3/ROLLING/FRP | 11KV, POLETOP TRANSPOSITION ROLLING, 3PH | 710645 | 323223 | CROSSARM, FIBREGLASS 2830X125X125 ARM | EA | 1 | T200E | EC019-00024
11/TRANS/3/ROLLING/FRP | 11KV, POLETOP TRANSPOSITION ROLLING, 3PH | 710645 | 323307 | PLATE,GAIN BLOCK, 125MM CROSS ARM | EA | 1 | GAINS BLOCK
11/TRANS/3/ROLLING/FRP | 11KV, POLETOP TRANSPOSITION ROLLING, 3PH | 710645 | 32296 | BOLT,HEX HEAD M16 X 550MM GAL. C/W NUT | EA | 1 | 032296 | MS16550AS-BN-HDG
11/TRANS/3/ROLLING/FRP | 11KV, POLETOP TRANSPOSITION ROLLING, 3PH | 710645 | 66808 | WASHER,CURVED SQUARE M16 100MM | EA | 2 | REPLACING 66806
11/TRANS/3/ROLLING/FRP | 11KV, POLETOP TRANSPOSITION ROLLING, 3PH | 710645 | 65158 | WASHER,FLAT ROUND M16 X 50MM GAL | EA | 6 | WASHER 16MM | 1006906
11/TRANS/3/ROLLING/FRP | 11KV, POLETOP TRANSPOSITION ROLLING, 3PH | 710645 | 40441 | NUT,HEX M16 THREAD GALVANISED STEEL | EA | 4 | 040441 | N46MG1600N2
11/TRANS/3/ROLLING/FRP | 11KV, POLETOP TRANSPOSITION ROLLING, 3PH | 710645 | 321260 | INSULATOR,SUSPENSION 146MM DISC D70S | EA | 3 | JD DISC INSULATOR | D70S-B
11/TRANS/3/ROLLING/FRP | 11KV, POLETOP TRANSPOSITION ROLLING, 3PH | 710645 | 322056 | CLEVIS,ROD-END BALL 16MM 70KN MIN-FAIL | EA | 3 | WINE GLASS | GSF/322056
11/TRANS/3/ROLLING/FRP | 11KV, POLETOP TRANSPOSITION ROLLING, 3PH | 710645 | 322386 | CONNECTOR,ROD-END 16MM 70KN MIN-FAIL MCI | EA | 3 | CLEVIS | STH70
11/TRANS/3/ROLLING/FRP | 11KV, POLETOP TRANSPOSITION ROLLING, 3PH | 710645 | 325647 | BOLT, EYE, M16 X 550MM THREAD 250MM | EA | 1
11/TRANS/3/ROLLING/FRP | 11KV, POLETOP TRANSPOSITION ROLLING, 3PH | 710645 | 325629 | BOLT, EYE,M16 X 180MM THREAD LENGTH 60MM | EA | 2 | 16MM EYE BOLT SHORT
11/TRANS/3/ROLLING/FRP | 11KV, POLETOP TRANSPOSITION ROLLING, 3PH | 710645 | 320547 | STUD, INSULATOR M24-M24X219 | EA | 2 |  | IS24190
11/TRANS/3/ROLLING/FRP | 11KV, POLETOP TRANSPOSITION ROLLING, 3PH | 710645 | 320533 | INSULATOR, 22KV POST PORCELAIN | EA | 2 |  | PPI22-610
11/DEVDC/3/FRP | 11KV, POLETOP DEAD END VERT DC, 3PH | 710646 | 323320 | BRACE,CROSSARM 50X716X6MM THICK GAL | EA | 3 | REPLACING 323314, 323316 | D-OHC-L105-SD-010
11/DEVDC/3/FRP | 11KV, POLETOP DEAD END VERT DC, 3PH | 710646 | 32342 | BOLT,HEX HEAD M20 X 450MM GAL. C/W NUT | EA | 3 | 032342 | B46MG2054501
11/DEVDC/3/FRP | 11KV, POLETOP DEAD END VERT DC, 3PH | 710646 | 32343 | BOLT,HEX HEAD M20X200MM GAL. C/W NUT | EA | 3
11/DEVDC/3/FRP | 11KV, POLETOP DEAD END VERT DC, 3PH | 710646 | 40442 | NUT,HEX M20 THREAD GALVANISED STEEL | EA | 6 | 040442 | N46MG2000N2
11/DEVDC/3/FRP | 11KV, POLETOP DEAD END VERT DC, 3PH | 710646 | 65159 | WASHER,FLAT ROUND M20 X 60MM GAL | EA | 3 | 065159 | 1006907
11/DEVDC/3/FRP | 11KV, POLETOP DEAD END VERT DC, 3PH | 710646 | 66809 | WASHER, CURVED SQUARE M20 100MM | EA | 3 | REPLACING 66805
11/DEVDC/3/FRP | 11KV, POLETOP DEAD END VERT DC, 3PH | 710646 | 323223 | CROSSARM, FIBREGLASS 2830X125X125 ARM | EA | 3 | T200E | EC019-00024
11/DEVDC/3/FRP | 11KV, POLETOP DEAD END VERT DC, 3PH | 710646 | 323307 | PLATE,GAIN BLOCK, 125MM CROSS ARM | EA | 3 | GAINS BLOCK
11/DEVDC/3/FRP | 11KV, POLETOP DEAD END VERT DC, 3PH | 710646 | 32296 | BOLT,HEX HEAD M16 X 550MM GAL. C/W NUT | EA | 3 | 032296 | MS16550AS-BN-HDG
11/DEVDC/3/FRP | 11KV, POLETOP DEAD END VERT DC, 3PH | 710646 | 66808 | WASHER,CURVED SQUARE M16 100MM | EA | 3 | REPLACING 66806
11/DEVDC/3/FRP | 11KV, POLETOP DEAD END VERT DC, 3PH | 710646 | 65158 | WASHER,FLAT ROUND M16 X 50MM GAL | EA | 15 | WASHER 16MM | 1006906
11/DEVDC/3/FRP | 11KV, POLETOP DEAD END VERT DC, 3PH | 710646 | 40441 | NUT,HEX M16 THREAD GALVANISED STEEL | EA | 9 | 040441 | N46MG1600N2
11/DEVDC/3/FRP | 11KV, POLETOP DEAD END VERT DC, 3PH | 710646 | 321260 | INSULATOR,SUSPENSION 146MM DISC D70S | EA | 6 | JD DISC INSULATOR | D70S-B
11/DEVDC/3/FRP | 11KV, POLETOP DEAD END VERT DC, 3PH | 710646 | 322056 | CLEVIS,ROD-END BALL 16MM 70KN MIN-FAIL | EA | 6 | WINE GLASS | GSF/322056
11/DEVDC/3/FRP | 11KV, POLETOP DEAD END VERT DC, 3PH | 710646 | 322386 | CONNECTOR,ROD-END 16MM 70KN MIN-FAIL MCI | EA | 6 | CLEVIS | STH70
11/DEVDC/3/FRP | 11KV, POLETOP DEAD END VERT DC, 3PH | 710646 | 325629 | BOLT, EYE,M16 X 180MM THREAD LENGTH 60MM | EA | 6 | 16MM EYE BOLT SHORT
11/SVDC/3/FRP | 11KV, POLETOP STRAIN VERT DC, 3PH | 710647 | 323320 | BRACE,CROSSARM 50X716X6MM THICK GAL | EA | 3 | REPLACING 323314, 323316 | D-OHC-L105-SD-010
11/SVDC/3/FRP | 11KV, POLETOP STRAIN VERT DC, 3PH | 710647 | 32342 | BOLT,HEX HEAD M20 X 450MM GAL. C/W NUT | EA | 3 | 032342 | B46MG2054501
11/SVDC/3/FRP | 11KV, POLETOP STRAIN VERT DC, 3PH | 710647 | 32343 | BOLT,HEX HEAD M20X200MM GAL. C/W NUT | EA | 3
11/SVDC/3/FRP | 11KV, POLETOP STRAIN VERT DC, 3PH | 710647 | 40442 | NUT,HEX M20 THREAD GALVANISED STEEL | EA | 6 | 040442 | N46MG2000N2
11/SVDC/3/FRP | 11KV, POLETOP STRAIN VERT DC, 3PH | 710647 | 65159 | WASHER,FLAT ROUND M20 X 60MM GAL | EA | 3 | 065159 | 1006907
11/SVDC/3/FRP | 11KV, POLETOP STRAIN VERT DC, 3PH | 710647 | 66809 | WASHER, CURVED SQUARE M20 100MM | EA | 3 | REPLACING 66805
11/SVDC/3/FRP | 11KV, POLETOP STRAIN VERT DC, 3PH | 710647 | 323223 | CROSSARM, FIBREGLASS 2830X125X125 ARM | EA | 3 | T200E | EC019-00024
11/SVDC/3/FRP | 11KV, POLETOP STRAIN VERT DC, 3PH | 710647 | 323307 | PLATE,GAIN BLOCK, 125MM CROSS ARM | EA | 3 | GAINS BLOCK
11/SVDC/3/FRP | 11KV, POLETOP STRAIN VERT DC, 3PH | 710647 | 32296 | BOLT,HEX HEAD M16 X 550MM GAL. C/W NUT | EA | 3 | 032296 | MS16550AS-BN-HDG
11/SVDC/3/FRP | 11KV, POLETOP STRAIN VERT DC, 3PH | 710647 | 66808 | WASHER,CURVED SQUARE M16 100MM | EA | 6 | REPLACING 66806
11/SVDC/3/FRP | 11KV, POLETOP STRAIN VERT DC, 3PH | 710647 | 65158 | WASHER,FLAT ROUND M16 X 50MM GAL | EA | 18 | WASHER 16MM | 1006906
11/SVDC/3/FRP | 11KV, POLETOP STRAIN VERT DC, 3PH | 710647 | 40441 | NUT,HEX M16 THREAD GALVANISED STEEL | EA | 12 | 040441 | N46MG1600N2
11/SVDC/3/FRP | 11KV, POLETOP STRAIN VERT DC, 3PH | 710647 | 321260 | INSULATOR,SUSPENSION 146MM DISC D70S | EA | 18 | JD DISC INSULATOR | D70S-B
11/SVDC/3/FRP | 11KV, POLETOP STRAIN VERT DC, 3PH | 710647 | 322056 | CLEVIS,ROD-END BALL 16MM 70KN MIN-FAIL | EA | 18 | WINE GLASS | GSF/322056
11/SVDC/3/FRP | 11KV, POLETOP STRAIN VERT DC, 3PH | 710647 | 322386 | CONNECTOR,ROD-END 16MM 70KN MIN-FAIL MCI | EA | 18 | CLEVIS | STH70
11/SVDC/3/FRP | 11KV, POLETOP STRAIN VERT DC, 3PH | 710647 | 325629 | BOLT, EYE,M16 X 180MM THREAD LENGTH 60MM | EA | 6 | 16MM EYE BOLT SHORT
11/SVDC/3/FRP | 11KV, POLETOP STRAIN VERT DC, 3PH | 710647 | 325740 | NUT, EYE M16 | EA | 9
11/SVDC/3/FRP | 11KV, POLETOP STRAIN VERT DC, 3PH | 710647 | 325647 | BOLT, EYE, M16 X 550MM THREAD 250MM | EA | 3
11/SVDC/3/FRP | 11KV, POLETOP STRAIN VERT DC, 3PH | 710647 | 320547 | STUD, INSULATOR M24-M24X219 | EA | 3 |  | IS24190
11/SVDC/3/FRP | 11KV, POLETOP STRAIN VERT DC, 3PH | 710647 | 320533 | INSULATOR, 22KV POST PORCELAIN | EA | 3 |  | PPI22-610
11/T/3/FRP | 11KV, POLETOP TEE OFF, 3PH | 710648 | 323320 | BRACE,CROSSARM 50X716X6MM THICK GAL | EA | 1 | REPLACING 323314, 323316 | D-OHC-L105-SD-010
11/T/3/FRP | 11KV, POLETOP TEE OFF, 3PH | 710648 | 32342 | BOLT,HEX HEAD M20 X 450MM GAL. C/W NUT | EA | 1 | 032342 | B46MG2054501
11/T/3/FRP | 11KV, POLETOP TEE OFF, 3PH | 710648 | 32343 | BOLT,HEX HEAD M20X200MM GAL. C/W NUT | EA | 1
11/T/3/FRP | 11KV, POLETOP TEE OFF, 3PH | 710648 | 40442 | NUT,HEX M20 THREAD GALVANISED STEEL | EA | 2 | 040442 | N46MG2000N2
11/T/3/FRP | 11KV, POLETOP TEE OFF, 3PH | 710648 | 65159 | WASHER,FLAT ROUND M20 X 60MM GAL | EA | 1 | 065159 | 1006907
11/T/3/FRP | 11KV, POLETOP TEE OFF, 3PH | 710648 | 66809 | WASHER, CURVED SQUARE M20 100MM | EA | 1 | REPLACING 66805
11/T/3/FRP | 11KV, POLETOP TEE OFF, 3PH | 710648 | 323223 | CROSSARM, FIBREGLASS 2830X125X125 ARM | EA | 1 | T200E | EC019-00024
11/T/3/FRP | 11KV, POLETOP TEE OFF, 3PH | 710648 | 323307 | PLATE,GAIN BLOCK, 125MM CROSS ARM | EA | 1 | GAINS BLOCK
11/T/3/FRP | 11KV, POLETOP TEE OFF, 3PH | 710648 | 32296 | BOLT,HEX HEAD M16 X 550MM GAL. C/W NUT | EA | 1 | 032296 | MS16550AS-BN-HDG
11/T/3/FRP | 11KV, POLETOP TEE OFF, 3PH | 710648 | 66808 | WASHER,CURVED SQUARE M16 100MM | EA | 2 | REPLACING 66806
11/T/3/FRP | 11KV, POLETOP TEE OFF, 3PH | 710648 | 65158 | WASHER,FLAT ROUND M16 X 50MM GAL | EA | 6 | WASHER 16MM | 1006906
11/T/3/FRP | 11KV, POLETOP TEE OFF, 3PH | 710648 | 40441 | NUT,HEX M16 THREAD GALVANISED STEEL | EA | 4 | 040441 | N46MG1600N2
11/T/3/FRP | 11KV, POLETOP TEE OFF, 3PH | 710648 | 321260 | INSULATOR,SUSPENSION 146MM DISC D70S | EA | 3 | JD DISC INSULATOR | D70S-B
11/T/3/FRP | 11KV, POLETOP TEE OFF, 3PH | 710648 | 322056 | CLEVIS,ROD-END BALL 16MM 70KN MIN-FAIL | EA | 3 | WINE GLASS | GSF/322056
11/T/3/FRP | 11KV, POLETOP TEE OFF, 3PH | 710648 | 322386 | CONNECTOR,ROD-END 16MM 70KN MIN-FAIL MCI | EA | 3 | CLEVIS | STH70
11/T/3/FRP | 11KV, POLETOP TEE OFF, 3PH | 710648 | 325629 | BOLT, EYE,M16 X 180MM THREAD LENGTH 60MM | EA | 2 | 16MM EYE BOLT SHORT
11/T/3/FRP | 11KV, POLETOP TEE OFF, 3PH | 710648 | 325647 | BOLT, EYE, M16 X 550MM THREAD 250MM | EA | 1
11/T/3/FRP | 11KV, POLETOP TEE OFF, 3PH | 710648 | 320547 | STUD, INSULATOR M24-M24X219 | EA | 1 |  | IS24190
11/T/3/FRP | 11KV, POLETOP TEE OFF, 3PH | 710648 | 320533 | INSULATOR, 22KV POST PORCELAIN | EA | 1 |  | PPI22-610
22/RISER/3/FRP/RETROFIT | 22KV, POLETOP HV RAISER, 3PH, RETROFIT | 710649 | 323219 | CROSSARM, FIBREGLASS 2830X100X100 ARM | EA | 1 | T200C | EC0019-00023
22/RISER/3/FRP/RETROFIT | 22KV, POLETOP HV RAISER, 3PH, RETROFIT | 710649 | 323236 | BEAM,RAISER 125 X 65 X 2060MM TYPE-2 | EA | 2 | 323236 | 323236
22/RISER/3/FRP/RETROFIT | 22KV, POLETOP HV RAISER, 3PH, RETROFIT | 710649 | 323316 | BRACE,CROSSARM 40X716X8MM THICK GAL | EA | 1
22/RISER/3/FRP/RETROFIT | 22KV, POLETOP HV RAISER, 3PH, RETROFIT | 710649 | 323308 | PLATE,STRAIN 65X12X730 | EA | 1 |  | 323308
22/RISER/3/FRP/RETROFIT | 22KV, POLETOP HV RAISER, 3PH, RETROFIT | 710649 | 32293 | BOLT,HEX HEAD M16 X 475MM GAL. C/W NUT | EA | 2 | 032293 | MS16475AS-BN-HDG
22/RISER/3/FRP/RETROFIT | 22KV, POLETOP HV RAISER, 3PH, RETROFIT | 710649 | 32287 | BOLT,HEX HEAD M16 X 325MM GAL. C/W NUT | EA | 1 | 032287 | B46MG163251
22/RISER/3/FRP/RETROFIT | 22KV, POLETOP HV RAISER, 3PH, RETROFIT | 710649 | 32279 | BOLT,HEX HEAD M16 X 180MM GAL. C/W NUT | EA | 1 | 032279 | MS16180AS-BN-HDG
22/RISER/3/FRP/RETROFIT | 22KV, POLETOP HV RAISER, 3PH, RETROFIT | 710649 | 32261 | BOLT,HEX HEAD M16 X 45MM GAL. C/W NUT | EA | 2 | 032261 | B46MG160451
22/RISER/3/FRP/RETROFIT | 22KV, POLETOP HV RAISER, 3PH, RETROFIT | 710649 | 40441 | NUT,HEX M16 THREAD GALVANISED STEEL | EA | 4 | 040441 | N46MG1600N2
22/RISER/3/FRP/RETROFIT | 22KV, POLETOP HV RAISER, 3PH, RETROFIT | 710649 | 320547 | STUD, INSULATOR M24-M24X219 | EA | 3 |  | IS24190
22/RISER/3/FRP/RETROFIT | 22KV, POLETOP HV RAISER, 3PH, RETROFIT | 710649 | 320533 | INSULATOR, 22KV POST PORCELAIN | EA | 3 |  | PPI22-610
22/RISER/3/FRP/RETROFIT | 22KV, POLETOP HV RAISER, 3PH, RETROFIT | 710649 | 65158 | WASHER,FLAT ROUND M16 X 50MM GAL | EA | 2 | WASHER 16MM | 1006906
33/RISER/3/FRP/RETROFIT | 33KV, POLETOP HV RAISER, 3PH, RETROFIT | 710650 | 323219 | CROSSARM, FIBREGLASS 2830X100X100 ARM | EA | 1 | T200C | EC0019-00023
33/RISER/3/FRP/RETROFIT | 33KV, POLETOP HV RAISER, 3PH, RETROFIT | 710650 | 323236 | BEAM,RAISER 125 X 65 X 2060MM TYPE-2 | EA | 2 | 323236 | 323236
33/RISER/3/FRP/RETROFIT | 33KV, POLETOP HV RAISER, 3PH, RETROFIT | 710650 | 323316 | BRACE,CROSSARM 40X716X8MM THICK GAL | EA | 1
33/RISER/3/FRP/RETROFIT | 33KV, POLETOP HV RAISER, 3PH, RETROFIT | 710650 | 323308 | PLATE,STRAIN 65X12X730 | EA | 1 |  | 323308
33/RISER/3/FRP/RETROFIT | 33KV, POLETOP HV RAISER, 3PH, RETROFIT | 710650 | 32293 | BOLT,HEX HEAD M16 X 475MM GAL. C/W NUT | EA | 2 | 032293 | MS16475AS-BN-HDG
33/RISER/3/FRP/RETROFIT | 33KV, POLETOP HV RAISER, 3PH, RETROFIT | 710650 | 32287 | BOLT,HEX HEAD M16 X 325MM GAL. C/W NUT | EA | 1 | 032287 | B46MG163251
33/RISER/3/FRP/RETROFIT | 33KV, POLETOP HV RAISER, 3PH, RETROFIT | 710650 | 32279 | BOLT,HEX HEAD M16 X 180MM GAL. C/W NUT | EA | 1 | 032279 | MS16180AS-BN-HDG
33/RISER/3/FRP/RETROFIT | 33KV, POLETOP HV RAISER, 3PH, RETROFIT | 710650 | 32261 | BOLT,HEX HEAD M16 X 45MM GAL. C/W NUT | EA | 2 | 032261 | B46MG160451
33/RISER/3/FRP/RETROFIT | 33KV, POLETOP HV RAISER, 3PH, RETROFIT | 710650 | 40441 | NUT,HEX M16 THREAD GALVANISED STEEL | EA | 4 | 040441 | N46MG1600N2
33/RISER/3/FRP/RETROFIT | 33KV, POLETOP HV RAISER, 3PH, RETROFIT | 710650 | 320549 | INSULATOR, 33KV POST | EA | 3 | 320551 | PPI33-915
33/RISER/3/FRP/RETROFIT | 33KV, POLETOP HV RAISER, 3PH, RETROFIT | 710650 | 320547 | STUD, INSULATOR M24-M24X219 | EA | 3 |  | IS24190
33/RISER/3/FRP/RETROFIT | 33KV, POLETOP HV RAISER, 3PH, RETROFIT | 710650 | 65158 | WASHER,FLAT ROUND M16 X 50MM GAL | EA | 2 | WASHER 16MM | 1006906
22/RISER/3/FRP/LATTICE | 22KV, LATTICE POLE RISER, 3PH, RETROFIT | 710651 | 323219 | CROSSARM, FIBREGLASS 2830X100X100 ARM | EA | 1 | T200C | EC0019-00023
22/RISER/3/FRP/LATTICE | 22KV, LATTICE POLE RISER, 3PH, RETROFIT | 710651 | 323225 | RISER, FIBREGLASS 1830X100X100 | EA | 1 | T202 A0A0755 | EC019-00027
22/RISER/3/FRP/LATTICE | 22KV, LATTICE POLE RISER, 3PH, RETROFIT | 710651 | 323226 | BRACKET, RISER, HV DELTA | EA | 1
22/RISER/3/FRP/LATTICE | 22KV, LATTICE POLE RISER, 3PH, RETROFIT | 710651 | 32332 | BOLT,HEX HEAD M20 X 150MM GAL. C/W NUT | EA | 1 | 032332
22/RISER/3/FRP/LATTICE | 22KV, LATTICE POLE RISER, 3PH, RETROFIT | 710651 | 323316 | BRACE,CROSSARM 40X716X8MM THICK GAL | EA | 1
22/RISER/3/FRP/LATTICE | 22KV, LATTICE POLE RISER, 3PH, RETROFIT | 710651 | 323308 | PLATE,STRAIN 65X12X730 | EA | 1 |  | 323308
22/RISER/3/FRP/LATTICE | 22KV, LATTICE POLE RISER, 3PH, RETROFIT | 710651 | 32286 | BOLT,HEX HEAD M16 X 300MM GAL. C/W NUT | EA | 2 | 032286 | MS16300AS-BN-HDG
22/RISER/3/FRP/LATTICE | 22KV, LATTICE POLE RISER, 3PH, RETROFIT | 710651 | 32279 | BOLT,HEX HEAD M16 X 180MM GAL. C/W NUT | EA | 2 | 032279 | MS16180AS-BN-HDG
22/RISER/3/FRP/LATTICE | 22KV, LATTICE POLE RISER, 3PH, RETROFIT | 710651 | 32261 | BOLT,HEX HEAD M16 X 45MM GAL. C/W NUT | EA | 2 | 032261 | B46MG160451
22/RISER/3/FRP/LATTICE | 22KV, LATTICE POLE RISER, 3PH, RETROFIT | 710651 | 40441 | NUT,HEX M16 THREAD GALVANISED STEEL | EA | 4 | 040441 | N46MG1600N2
22/RISER/3/FRP/LATTICE | 22KV, LATTICE POLE RISER, 3PH, RETROFIT | 710651 | 320547 | STUD, INSULATOR M24-M24X219 | EA | 3 |  | IS24190
22/RISER/3/FRP/LATTICE | 22KV, LATTICE POLE RISER, 3PH, RETROFIT | 710651 | 320533 | INSULATOR, 22KV POST PORCELAIN | EA | 3 |  | PPI22-610
22/RISER/3/FRP/LATTICE | 22KV, LATTICE POLE RISER, 3PH, RETROFIT | 710651 | 65158 | WASHER,FLAT ROUND M16 X 50MM GAL | EA | 4 | WASHER 16MM | 1006906
OH/22/62/T/AL | CC LOOP FOR AL CONDUCTORS ≤7/3.00AAAC | 710652 | 103101 | CONDUCTOR, COVERED ACSR 62MM | M | 2 | 62MM COVERED CONDUCTOR | CCSX62
OH/22/62/T/AL | CC LOOP FOR AL CONDUCTORS ≤7/3.00AAAC | 710652 | 144631 | TIE, TOP AND SIDE 62MM CCSX | EA | 2 |  | SO216.62
OH/22/62/T/AL | CC LOOP FOR AL CONDUCTORS ≤7/3.00AAAC | 710652 | 144951 | CLAMP,PG OH CONNECT 5.25-13.5 ALUMINIUM | EA | 2 | PG CLAMP 7/3.00A TO 3/2.75 | D-LTD58-1
OH/22/159/T/AL-AL | CC LOOP FOR 7/3.00AAAC TO LARGER AL COND | 710653 | 103103 | CONDUCTOR, COVERED AAAC 159MM | M | 2 |  | CCSX159
OH/22/159/T/AL-AL | CC LOOP FOR 7/3.00AAAC TO LARGER AL COND | 710653 | 144625 | TIE, TOP AND SIDE 159MM CCSX | EA | 2 |  | SO216.157
OH/22/159/T/AL-AL | CC LOOP FOR 7/3.00AAAC TO LARGER AL COND | 710653 | 144950 | CONNECTOR, PG ALUMINIUM 8.9-18.8MM | EA | 2 | PG CLAMP ALUM SMALL | ALPG16-150/2
OH/22/159/T/AL | CC LOOP FOR AL CONDUCTORS >7/3.00AAAC | 710654 | 103103 | CONDUCTOR, COVERED AAAC 159MM | M | 2 |  | CCSX159
OH/22/159/T/AL | CC LOOP FOR AL CONDUCTORS >7/3.00AAAC | 710654 | 144625 | TIE, TOP AND SIDE 159MM CCSX | EA | 2 |  | SO216.157
OH/22/159/T/AL | CC LOOP FOR AL CONDUCTORS >7/3.00AAAC | 710654 | 801948 | CLAMP,P/GROOVE AL 7/3.75-37/3.00 RANGE | EA | 2 | PG CLAMP ALUM MEDIUM LARGE | HEL-3594-FS-WN
OH/22/62/T/CU | CC LOOP FOR CU CONDUCTORS ≤19/.064Cu | 710655 | 103101 | CONDUCTOR, COVERED ACSR 62MM | M | 2 | 62MM COVERED CONDUCTOR | CCSX62
OH/22/62/T/CU | CC LOOP FOR CU CONDUCTORS ≤19/.064Cu | 710655 | 144631 | TIE, TOP AND SIDE 62MM CCSX | EA | 2 |  | SO216.62
OH/22/62/T/CU | CC LOOP FOR CU CONDUCTORS ≤19/.064Cu | 710655 | 144957 | CONNECTOR, PG BIMETAL 7-15/4.1-12.5MM | EA | 2 | PG CLAMP BI-METAL SMALL | E34084-000
OH/22/159/T/CU | CC LOOP FOR CU CONDUCTORS >19/.064Cu | 710656 | 103103 | CONDUCTOR, COVERED AAAC 159MM | M | 2 |  | CCSX159
OH/22/159/T/CU | CC LOOP FOR CU CONDUCTORS >19/.064Cu | 710656 | 144625 | TIE, TOP AND SIDE 159MM CCSX | EA | 2 |  | SO216.157
OH/22/159/T/CU | CC LOOP FOR CU CONDUCTORS >19/.064Cu | 710656 | 144955 | CONNECTOR, PG BIMETAL 7.5-17.5MM | EA | 2 | PG CLAMP BI-METAL LARGE | CAPG16-185/35-240/2
OH/22/62/T/AL-CU | CC LOOP AL ≤7/3.00AAAC TO CU ≤19/.064Cu | 710657 | 103101 | CONDUCTOR, COVERED ACSR 62MM | M | 2 | 62MM COVERED CONDUCTOR | CCSX62
OH/22/62/T/AL-CU | CC LOOP AL ≤7/3.00AAAC TO CU ≤19/.064Cu | 710657 | 144631 | TIE, TOP AND SIDE 62MM CCSX | EA | 2 |  | SO216.62
OH/22/62/T/AL-CU | CC LOOP AL ≤7/3.00AAAC TO CU ≤19/.064Cu | 710657 | 144957 | CONNECTOR, PG BIMETAL 7-15/4.1-12.5MM | EA | 1 | PG CLAMP BI-METAL SMALL | E34084-000
OH/22/62/T/AL-CU | CC LOOP AL ≤7/3.00AAAC TO CU ≤19/.064Cu | 710657 | 144951 | CLAMP,PG OH CONNECT 5.25-13.5 ALUMINIUM | EA | 1 | PG CLAMP 7/3.00A TO 3/2.75 | D-LTD58-1
OH/22/159/T/AL-CU | CC LOOP AL >7/3.00AAAC TO CU >19/.064Cu | 710658 | 144625 | TIE, TOP AND SIDE 159MM CCSX | EA | 2 |  | SO216.157
OH/22/159/T/AL-CU | CC LOOP AL >7/3.00AAAC TO CU >19/.064Cu | 710658 | 144955 | CONNECTOR, PG BIMETAL 7.5-17.5MM | EA | 1 | PG CLAMP BI-METAL LARGE | CAPG16-185/35-240/2
OH/22/159/T/AL-CU | CC LOOP AL >7/3.00AAAC TO CU >19/.064Cu | 710658 | 801948 | CLAMP,P/GROOVE AL 7/3.75-37/3.00 RANGE | EA | 1 | PG CLAMP ALUM MEDIUM LARGE | HEL-3594-FS-WN
OH/22/159/T/AL-CU | CC LOOP AL >7/3.00AAAC TO CU >19/.064Cu | 710658 | 103103 | CONDUCTOR, COVERED AAAC 159MM | M | 2 |  | CCSX159
OH/22/62/T/SCGZ | CC LOOP FOR 3/2.75 STEEL | 710659 | 103101 | CONDUCTOR, COVERED ACSR 62MM | M | 2 | 62MM COVERED CONDUCTOR | CCSX62
OH/22/62/T/SCGZ | CC LOOP FOR 3/2.75 STEEL | 710659 | 144631 | TIE, TOP AND SIDE 62MM CCSX | EA | 2 |  | SO216.62
OH/22/62/T/SCGZ | CC LOOP FOR 3/2.75 STEEL | 710659 | 144951 | CLAMP,PG OH CONNECT 5.25-13.5 ALUMINIUM | EA | 2 | PG CLAMP 7/3.00A TO 3/2.75 | D-LTD58-1
OH/22/62/T/SCGZ-AL | CC LOOP FOR 3/2.75 STEEL TO 7/3.00AAAC | 710660 | 144631 | TIE, TOP AND SIDE 62MM CCSX | EA | 2 |  | SO216.62
OH/22/62/T/SCGZ-AL | CC LOOP FOR 3/2.75 STEEL TO 7/3.00AAAC | 710660 | 144951 | CLAMP,PG OH CONNECT 5.25-13.5 ALUMINIUM | EA | 2 | PG CLAMP 7/3.00A TO 3/2.75 | D-LTD58-1
OH/22/62/T/SCGZ-AL | CC LOOP FOR 3/2.75 STEEL TO 7/3.00AAAC | 710660 | 103101 | CONDUCTOR, COVERED ACSR 62MM | M | 2 | 62MM COVERED CONDUCTOR | CCSX62
OH/HV/ALBS/TELSTRA/MODEM | OH, HV, TELSTRA MODEM FOR ALBS | 710661 | 133187 | ANTENNA,4G,LTE, COLLINEAR, 5DBI | EA | 1 |  | CD8294-1.25M-SMA
OH/HV/ALBS/TELSTRA/MODEM | OH, HV, TELSTRA MODEM FOR ALBS | 710661 | 133186 | MODEM, ECR TELSTRA | EA | 1 |  | ECR4GDNNNNNS1S3AUUNNN (QUECTEL)
OH/HV/ALBS/TELSTRA/MODEM | OH, HV, TELSTRA MODEM FOR ALBS | 710661 | 133174 | CABLE, ETHERNET CAT5E 1M BLUE PATCH LEAD | EA | 1 | 133174 | CABPL5EBL1
OH/HV/ALBS/TELSTRA/MODEM | OH, HV, TELSTRA MODEM FOR ALBS | 710661 | 133157 | BRACKET, ANGLE 1.5MM L-SHAPED MB403SS | EA | 1 | 133157 | GMEMB403SS
OH/HV/ALBS/TELSTRA/MODEM | OH, HV, TELSTRA MODEM FOR ALBS | 710661 | 133181 | CABLE, POWER, CYBERTEC 1000 FUSED | EA | 1 |  | C CBL-2F30V1A-1500
OH/HV/ALBS/TELSTRA/MODEM | OH, HV, TELSTRA MODEM FOR ALBS | 710661 | 154484 | SHEATH, FLEXIBLE SMOOTH, 20MM PVC BLACK | M | 10 |  | ADARF20/BL/30M
OH/HV/ALBS/TELSTRA/MODEM | OH, HV, TELSTRA MODEM FOR ALBS | 710661 | 32292 | BOLT,HEX HEAD M16 X 450MM GAL. C/W NUT | EA | 2 | 032292 | MS16450AS-BN-HDG
OH/HV/ALBS/TELSTRA/MODEM | OH, HV, TELSTRA MODEM FOR ALBS | 710661 | 323341 | SADDLE,FULL 50 X 3MM 2-H 65MM CABLE GAL | EA | 2 | 323341 | 323341
OH/HV/ALBS/TELSTRA/MODEM | OH, HV, TELSTRA MODEM FOR ALBS | 710661 | 50225 | SCREW, COACH, HEX HEAD 10MM X 50MM GAL | EA | 4 | 050225 | SCSMG100502
OH/HV/ALBS/TELSTRA/MODEM | OH, HV, TELSTRA MODEM FOR ALBS | 710661 | 66808 | WASHER,CURVED SQUARE M16 100MM | EA | 2 | REPLACING 66806
OH/HV/ALBS/TELSTRA/MODEM | OH, HV, TELSTRA MODEM FOR ALBS | 710661 | 40441 | NUT,HEX M16 THREAD GALVANISED STEEL | EA | 2 | 040441 | N46MG1600N2
OH/HV/ALBS/OPTUS/MODEM | OH, HV, OPTUS MODEM FOR ALBS | 710662 | 133187 | ANTENNA,4G,LTE, COLLINEAR, 5DBI | EA | 1 |  | CD8294-1.25M-SMA
OH/HV/ALBS/OPTUS/MODEM | OH, HV, OPTUS MODEM FOR ALBS | 710662 | 133184 | MODEM, ECR OPTUS | EA | 1 |  | ECR4GDNNNNNS1S3AUUNNN (QUECTEL)
OH/HV/ALBS/OPTUS/MODEM | OH, HV, OPTUS MODEM FOR ALBS | 710662 | 133174 | CABLE, ETHERNET CAT5E 1M BLUE PATCH LEAD | EA | 1 | 133174 | CABPL5EBL1
OH/HV/ALBS/OPTUS/MODEM | OH, HV, OPTUS MODEM FOR ALBS | 710662 | 133157 | BRACKET, ANGLE 1.5MM L-SHAPED MB403SS | EA | 1 | 133157 | GMEMB403SS
OH/HV/ALBS/OPTUS/MODEM | OH, HV, OPTUS MODEM FOR ALBS | 710662 | 133181 | CABLE, POWER, CYBERTEC 1000 FUSED | EA | 1 |  | C CBL-2F30V1A-1500
OH/HV/ALBS/OPTUS/MODEM | OH, HV, OPTUS MODEM FOR ALBS | 710662 | 154484 | SHEATH, FLEXIBLE SMOOTH, 20MM PVC BLACK | M | 10 |  | ADARF20/BL/30M
OH/HV/ALBS/OPTUS/MODEM | OH, HV, OPTUS MODEM FOR ALBS | 710662 | 32292 | BOLT,HEX HEAD M16 X 450MM GAL. C/W NUT | EA | 2 | 032292 | MS16450AS-BN-HDG
OH/HV/ALBS/OPTUS/MODEM | OH, HV, OPTUS MODEM FOR ALBS | 710662 | 323341 | SADDLE,FULL 50 X 3MM 2-H 65MM CABLE GAL | EA | 2 | 323341 | 323341
OH/HV/ALBS/OPTUS/MODEM | OH, HV, OPTUS MODEM FOR ALBS | 710662 | 50225 | SCREW, COACH, HEX HEAD 10MM X 50MM GAL | EA | 4 | 050225 | SCSMG100502
OH/HV/ALBS/OPTUS/MODEM | OH, HV, OPTUS MODEM FOR ALBS | 710662 | 66808 | WASHER,CURVED SQUARE M16 100MM | EA | 2 | REPLACING 66806
OH/HV/ALBS/OPTUS/MODEM | OH, HV, OPTUS MODEM FOR ALBS | 710662 | 40441 | NUT,HEX M16 THREAD GALVANISED STEEL | EA | 2 | 040441 | N46MG1600N2
11/EDO/1/S | 11KV, FUSE, EDO, 1PH, STRAIN | 710663 | 323320 | BRACE,CROSSARM 50X716X6MM THICK GAL | EA | 1 | REPLACING 323314, 323316 | D-OHC-L105-SD-010
11/EDO/1/S | 11KV, FUSE, EDO, 1PH, STRAIN | 710663 | 32342 | BOLT,HEX HEAD M20 X 450MM GAL. C/W NUT | EA | 1 | 032342 | B46MG2054501
11/EDO/1/S | 11KV, FUSE, EDO, 1PH, STRAIN | 710663 | 32343 | BOLT,HEX HEAD M20X200MM GAL. C/W NUT | EA | 1
11/EDO/1/S | 11KV, FUSE, EDO, 1PH, STRAIN | 710663 | 40442 | NUT,HEX M20 THREAD GALVANISED STEEL | EA | 2 | 040442 | N46MG2000N2
11/EDO/1/S | 11KV, FUSE, EDO, 1PH, STRAIN | 710663 | 65159 | WASHER,FLAT ROUND M20 X 60MM GAL | EA | 1 | 065159 | 1006907
11/EDO/1/S | 11KV, FUSE, EDO, 1PH, STRAIN | 710663 | 66809 | WASHER, CURVED SQUARE M20 100MM | EA | 1 | REPLACING 66805
11/EDO/1/S | 11KV, FUSE, EDO, 1PH, STRAIN | 710663 | 236323 | FUSE,CUTOUT 100A/25KV 1P PRIMARY EXPULSN | EA | 2 | EDO UNIT | 72298-15TA
11/EDO/1/S | 11KV, FUSE, EDO, 1PH, STRAIN | 710663 | 236320 | BRACKET, MOUNTING HV FUSES FOR FRP XARM | EA | 2 |  | FUSE BRACKET-FRP
11/EDO/1/S | 11KV, FUSE, EDO, 1PH, STRAIN | 710663 | 32279 | BOLT,HEX HEAD M16 X 180MM GAL. C/W NUT | EA | 2 | 032279 | MS16180AS-BN-HDG
11/EDO/1/S | 11KV, FUSE, EDO, 1PH, STRAIN | 710663 | 65158 | WASHER,FLAT ROUND M16 X 50MM GAL | EA | 3 | WASHER 16MM | 1006906
11/EDO/1/S | 11KV, FUSE, EDO, 1PH, STRAIN | 710663 | 40441 | NUT,HEX M16 THREAD GALVANISED STEEL | EA | 3 | 040441 | N46MG1600N2
11/EDO/1/S | 11KV, FUSE, EDO, 1PH, STRAIN | 710663 | 32212 | BOLT,HEX HEAD M12 X 50MM GAL. C/W NUT | EA | 2 | 032212 | B46MG120501
11/EDO/1/S | 11KV, FUSE, EDO, 1PH, STRAIN | 710663 | 40440 | NUT,HEX M12 THREAD GALVANISED STEEL | EA | 4 | 040440 | N46MG1200P2
11/EDO/1/S | 11KV, FUSE, EDO, 1PH, STRAIN | 710663 | 323219 | CROSSARM, FIBREGLASS 2830X100X100 ARM | EA | 1 | T200C | EC0019-00023
11/EDO/1/S | 11KV, FUSE, EDO, 1PH, STRAIN | 710663 | 323307 | PLATE,GAIN BLOCK, 125MM CROSS ARM | EA | 1 | GAINS BLOCK
11/EDO/1/S | 11KV, FUSE, EDO, 1PH, STRAIN | 710663 | 32296 | BOLT,HEX HEAD M16 X 550MM GAL. C/W NUT | EA | 1 | 032296 | MS16550AS-BN-HDG
11/EDO/1/S | 11KV, FUSE, EDO, 1PH, STRAIN | 710663 | 66808 | WASHER,CURVED SQUARE M16 100MM | EA | 1 | REPLACING 66806
11/EDO/1/S | 11KV, FUSE, EDO, 1PH, STRAIN | 710663 | 50250 | SCREW, COACH, HEX HEAD 12MM X 100MM GAL | EA | 1 | 050250 | SCSMG121002
11/EDO/1/S | 11KV, FUSE, EDO, 1PH, STRAIN | 710663 | 323321 | BRACE,CROSSARM 50X510X5MM THICK GAL | EA | 1 | SHORT TIE ARM STRAP MK17 | D-OHC-L105-SD-003
11/EDO/3/S | 11KV, FUSE, EDO, 3PH, STRAIN | 710664 | 323320 | BRACE,CROSSARM 50X716X6MM THICK GAL | EA | 1 | REPLACING 323314, 323316 | D-OHC-L105-SD-010
11/EDO/3/S | 11KV, FUSE, EDO, 3PH, STRAIN | 710664 | 32342 | BOLT,HEX HEAD M20 X 450MM GAL. C/W NUT | EA | 1 | 032342 | B46MG2054501
11/EDO/3/S | 11KV, FUSE, EDO, 3PH, STRAIN | 710664 | 32343 | BOLT,HEX HEAD M20X200MM GAL. C/W NUT | EA | 1
11/EDO/3/S | 11KV, FUSE, EDO, 3PH, STRAIN | 710664 | 40442 | NUT,HEX M20 THREAD GALVANISED STEEL | EA | 2 | 040442 | N46MG2000N2
11/EDO/3/S | 11KV, FUSE, EDO, 3PH, STRAIN | 710664 | 65159 | WASHER,FLAT ROUND M20 X 60MM GAL | EA | 1 | 065159 | 1006907
11/EDO/3/S | 11KV, FUSE, EDO, 3PH, STRAIN | 710664 | 66809 | WASHER, CURVED SQUARE M20 100MM | EA | 1 | REPLACING 66805
11/EDO/3/S | 11KV, FUSE, EDO, 3PH, STRAIN | 710664 | 236323 | FUSE,CUTOUT 100A/25KV 1P PRIMARY EXPULSN | EA | 3 | EDO UNIT | 72298-15TA
11/EDO/3/S | 11KV, FUSE, EDO, 3PH, STRAIN | 710664 | 236320 | BRACKET, MOUNTING HV FUSES FOR FRP XARM | EA | 3 |  | FUSE BRACKET-FRP
11/EDO/3/S | 11KV, FUSE, EDO, 3PH, STRAIN | 710664 | 32279 | BOLT,HEX HEAD M16 X 180MM GAL. C/W NUT | EA | 3 | 032279 | MS16180AS-BN-HDG
11/EDO/3/S | 11KV, FUSE, EDO, 3PH, STRAIN | 710664 | 65158 | WASHER,FLAT ROUND M16 X 50MM GAL | EA | 6 | WASHER 16MM | 1006906
11/EDO/3/S | 11KV, FUSE, EDO, 3PH, STRAIN | 710664 | 40441 | NUT,HEX M16 THREAD GALVANISED STEEL | EA | 6 | 040441 | N46MG1600N2
11/EDO/3/S | 11KV, FUSE, EDO, 3PH, STRAIN | 710664 | 32212 | BOLT,HEX HEAD M12 X 50MM GAL. C/W NUT | EA | 3 | 032212 | B46MG120501
11/EDO/3/S | 11KV, FUSE, EDO, 3PH, STRAIN | 710664 | 40440 | NUT,HEX M12 THREAD GALVANISED STEEL | EA | 6 | 040440 | N46MG1200P2
11/EDO/3/S | 11KV, FUSE, EDO, 3PH, STRAIN | 710664 | 323219 | CROSSARM, FIBREGLASS 2830X100X100 ARM | EA | 1 | T200C | EC0019-00023
11/EDO/3/S | 11KV, FUSE, EDO, 3PH, STRAIN | 710664 | 323307 | PLATE,GAIN BLOCK, 125MM CROSS ARM | EA | 1 | GAINS BLOCK
11/EDO/3/S | 11KV, FUSE, EDO, 3PH, STRAIN | 710664 | 32296 | BOLT,HEX HEAD M16 X 550MM GAL. C/W NUT | EA | 1 | 032296 | MS16550AS-BN-HDG
11/EDO/3/S | 11KV, FUSE, EDO, 3PH, STRAIN | 710664 | 66808 | WASHER,CURVED SQUARE M16 100MM | EA | 1 | REPLACING 66806
11/EDO/3/S | 11KV, FUSE, EDO, 3PH, STRAIN | 710664 | 323315 | BRACKET,INSULATOR 50 X 6MM C/W BRACE | EA | 1 | IMAGE A BRACKET MK17 STAND OFF | 323315
11/EDO/3/S | 11KV, FUSE, EDO, 3PH, STRAIN | 710664 | 32292 | BOLT,HEX HEAD M16 X 450MM GAL. C/W NUT | EA | 2 | 032292 | MS16450AS-BN-HDG
11/EDO/3/S | 11KV, FUSE, EDO, 3PH, STRAIN | 710664 | 320533 | INSULATOR, 22KV POST PORCELAIN | EA | 1 |  | PPI22-610
11/EDO/3/S | 11KV, FUSE, EDO, 3PH, STRAIN | 710664 | 320545 | STUD, INSULATOR M24-M20X100 | EA | 1 |  | IS24075-M20
11/EDO/3/S | 11KV, FUSE, EDO, 3PH, STRAIN | 710664 | 50250 | SCREW, COACH, HEX HEAD 12MM X 100MM GAL | EA | 1 | 050250 | SCSMG121002
11/EDO/3/S | 11KV, FUSE, EDO, 3PH, STRAIN | 710664 | 323321 | BRACE,CROSSARM 50X510X5MM THICK GAL | EA | 1 | SHORT TIE ARM STRAP MK17 | D-OHC-L105-SD-003
11/BAF/1/S | 11KV, FUSE, BORIC ACID, 1PH, STRAIN | 710665 | 323320 | BRACE,CROSSARM 50X716X6MM THICK GAL | EA | 1 | REPLACING 323314, 323316 | D-OHC-L105-SD-010
11/BAF/1/S | 11KV, FUSE, BORIC ACID, 1PH, STRAIN | 710665 | 32342 | BOLT,HEX HEAD M20 X 450MM GAL. C/W NUT | EA | 1 | 032342 | B46MG2054501
11/BAF/1/S | 11KV, FUSE, BORIC ACID, 1PH, STRAIN | 710665 | 32343 | BOLT,HEX HEAD M20X200MM GAL. C/W NUT | EA | 1
11/BAF/1/S | 11KV, FUSE, BORIC ACID, 1PH, STRAIN | 710665 | 40442 | NUT,HEX M20 THREAD GALVANISED STEEL | EA | 2 | 040442 | N46MG2000N2
11/BAF/1/S | 11KV, FUSE, BORIC ACID, 1PH, STRAIN | 710665 | 65159 | WASHER,FLAT ROUND M20 X 60MM GAL | EA | 1 | 065159 | 1006907
11/BAF/1/S | 11KV, FUSE, BORIC ACID, 1PH, STRAIN | 710665 | 66809 | WASHER, CURVED SQUARE M20 100MM | EA | 1 | REPLACING 66805
11/BAF/1/S | 11KV, FUSE, BORIC ACID, 1PH, STRAIN | 710665 | 323219 | CROSSARM, FIBREGLASS 2830X100X100 ARM | EA | 1 | T200C | EC0019-00023
11/BAF/1/S | 11KV, FUSE, BORIC ACID, 1PH, STRAIN | 710665 | 323307 | PLATE,GAIN BLOCK, 125MM CROSS ARM | EA | 1 | GAINS BLOCK
11/BAF/1/S | 11KV, FUSE, BORIC ACID, 1PH, STRAIN | 710665 | 32296 | BOLT,HEX HEAD M16 X 550MM GAL. C/W NUT | EA | 1 | 032296 | MS16550AS-BN-HDG
11/BAF/1/S | 11KV, FUSE, BORIC ACID, 1PH, STRAIN | 710665 | 66808 | WASHER,CURVED SQUARE M16 100MM | EA | 1 | REPLACING 66806
11/BAF/1/S | 11KV, FUSE, BORIC ACID, 1PH, STRAIN | 710665 | 65158 | WASHER,FLAT ROUND M16 X 50MM GAL | EA | 3 | WASHER 16MM | 1006906
11/BAF/1/S | 11KV, FUSE, BORIC ACID, 1PH, STRAIN | 710665 | 40441 | NUT,HEX M16 THREAD GALVANISED STEEL | EA | 3 | 040441 | N46MG1600N2
11/BAF/1/S | 11KV, FUSE, BORIC ACID, 1PH, STRAIN | 710665 | 236322 | MOUNT, BORIC ACID FUSE HOLDER | EA | 2 | REPLACES 236395 | BBU27-PDM170
11/BAF/1/S | 11KV, FUSE, BORIC ACID, 1PH, STRAIN | 710665 | 236320 | BRACKET, MOUNTING HV FUSES FOR FRP XARM | EA | 2 |  | FUSE BRACKET-FRP
11/BAF/1/S | 11KV, FUSE, BORIC ACID, 1PH, STRAIN | 710665 | 32279 | BOLT,HEX HEAD M16 X 180MM GAL. C/W NUT | EA | 2 | 032279 | MS16180AS-BN-HDG
11/BAF/1/S | 11KV, FUSE, BORIC ACID, 1PH, STRAIN | 710665 | 32212 | BOLT,HEX HEAD M12 X 50MM GAL. C/W NUT | EA | 2 | 032212 | B46MG120501
11/BAF/1/S | 11KV, FUSE, BORIC ACID, 1PH, STRAIN | 710665 | 40440 | NUT,HEX M12 THREAD GALVANISED STEEL | EA | 2 | 040440 | N46MG1200P2
11/BAF/1/S | 11KV, FUSE, BORIC ACID, 1PH, STRAIN | 710665 | 323394 | STIRRUP,EARTHING TO SUIT BORIC ACID FUSE | EA | 2 |  | BBU27-PDM
11/BAF/1/S | 11KV, FUSE, BORIC ACID, 1PH, STRAIN | 710665 | 50250 | SCREW, COACH, HEX HEAD 12MM X 100MM GAL | EA | 1 | 050250 | SCSMG121002
11/BAF/1/S | 11KV, FUSE, BORIC ACID, 1PH, STRAIN | 710665 | 323321 | BRACE,CROSSARM 50X510X5MM THICK GAL | EA | 1 | SHORT TIE ARM STRAP MK17 | D-OHC-L105-SD-003
11/BAF/3/S | 11KV, FUSE, BORIC ACID, 3PH, STRAIN | 710666 | 323320 | BRACE,CROSSARM 50X716X6MM THICK GAL | EA | 1 | REPLACING 323314, 323316 | D-OHC-L105-SD-010
11/BAF/3/S | 11KV, FUSE, BORIC ACID, 3PH, STRAIN | 710666 | 32342 | BOLT,HEX HEAD M20 X 450MM GAL. C/W NUT | EA | 1 | 032342 | B46MG2054501
11/BAF/3/S | 11KV, FUSE, BORIC ACID, 3PH, STRAIN | 710666 | 32343 | BOLT,HEX HEAD M20X200MM GAL. C/W NUT | EA | 1
11/BAF/3/S | 11KV, FUSE, BORIC ACID, 3PH, STRAIN | 710666 | 40442 | NUT,HEX M20 THREAD GALVANISED STEEL | EA | 2 | 040442 | N46MG2000N2
11/BAF/3/S | 11KV, FUSE, BORIC ACID, 3PH, STRAIN | 710666 | 65159 | WASHER,FLAT ROUND M20 X 60MM GAL | EA | 1 | 065159 | 1006907
11/BAF/3/S | 11KV, FUSE, BORIC ACID, 3PH, STRAIN | 710666 | 66809 | WASHER, CURVED SQUARE M20 100MM | EA | 1 | REPLACING 66805
11/BAF/3/S | 11KV, FUSE, BORIC ACID, 3PH, STRAIN | 710666 | 323219 | CROSSARM, FIBREGLASS 2830X100X100 ARM | EA | 1 | T200C | EC0019-00023
11/BAF/3/S | 11KV, FUSE, BORIC ACID, 3PH, STRAIN | 710666 | 323307 | PLATE,GAIN BLOCK, 125MM CROSS ARM | EA | 1 | GAINS BLOCK
11/BAF/3/S | 11KV, FUSE, BORIC ACID, 3PH, STRAIN | 710666 | 32296 | BOLT,HEX HEAD M16 X 550MM GAL. C/W NUT | EA | 1 | 032296 | MS16550AS-BN-HDG
11/BAF/3/S | 11KV, FUSE, BORIC ACID, 3PH, STRAIN | 710666 | 66808 | WASHER,CURVED SQUARE M16 100MM | EA | 1 | REPLACING 66806
11/BAF/3/S | 11KV, FUSE, BORIC ACID, 3PH, STRAIN | 710666 | 65158 | WASHER,FLAT ROUND M16 X 50MM GAL | EA | 6 | WASHER 16MM | 1006906
11/BAF/3/S | 11KV, FUSE, BORIC ACID, 3PH, STRAIN | 710666 | 40441 | NUT,HEX M16 THREAD GALVANISED STEEL | EA | 6 | 040441 | N46MG1600N2
11/BAF/3/S | 11KV, FUSE, BORIC ACID, 3PH, STRAIN | 710666 | 236322 | MOUNT, BORIC ACID FUSE HOLDER | EA | 3 | REPLACES 236395 | BBU27-PDM170
11/BAF/3/S | 11KV, FUSE, BORIC ACID, 3PH, STRAIN | 710666 | 236320 | BRACKET, MOUNTING HV FUSES FOR FRP XARM | EA | 3 |  | FUSE BRACKET-FRP
11/BAF/3/S | 11KV, FUSE, BORIC ACID, 3PH, STRAIN | 710666 | 32279 | BOLT,HEX HEAD M16 X 180MM GAL. C/W NUT | EA | 3 | 032279 | MS16180AS-BN-HDG
11/BAF/3/S | 11KV, FUSE, BORIC ACID, 3PH, STRAIN | 710666 | 32212 | BOLT,HEX HEAD M12 X 50MM GAL. C/W NUT | EA | 3 | 032212 | B46MG120501
11/BAF/3/S | 11KV, FUSE, BORIC ACID, 3PH, STRAIN | 710666 | 40440 | NUT,HEX M12 THREAD GALVANISED STEEL | EA | 3 | 040440 | N46MG1200P2
11/BAF/3/S | 11KV, FUSE, BORIC ACID, 3PH, STRAIN | 710666 | 323394 | STIRRUP,EARTHING TO SUIT BORIC ACID FUSE | EA | 3 |  | BBU27-PDM
11/BAF/3/S | 11KV, FUSE, BORIC ACID, 3PH, STRAIN | 710666 | 323315 | BRACKET,INSULATOR 50 X 6MM C/W BRACE | EA | 1 | IMAGE A BRACKET MK17 STAND OFF | 323315
11/BAF/3/S | 11KV, FUSE, BORIC ACID, 3PH, STRAIN | 710666 | 32292 | BOLT,HEX HEAD M16 X 450MM GAL. C/W NUT | EA | 2 | 032292 | MS16450AS-BN-HDG
11/BAF/3/S | 11KV, FUSE, BORIC ACID, 3PH, STRAIN | 710666 | 320533 | INSULATOR, 22KV POST PORCELAIN | EA | 1 |  | PPI22-610
11/BAF/3/S | 11KV, FUSE, BORIC ACID, 3PH, STRAIN | 710666 | 320545 | STUD, INSULATOR M24-M20X100 | EA | 1 |  | IS24075-M20
11/BAF/3/S | 11KV, FUSE, BORIC ACID, 3PH, STRAIN | 710666 | 50250 | SCREW, COACH, HEX HEAD 12MM X 100MM GAL | EA | 1 | 050250 | SCSMG121002
11/BAF/3/S | 11KV, FUSE, BORIC ACID, 3PH, STRAIN | 710666 | 323321 | BRACE,CROSSARM 50X510X5MM THICK GAL | EA | 1 | SHORT TIE ARM STRAP MK17 | D-OHC-L105-SD-003
11/FTF/1/S | 11KV, FUSE, FAULT TAMER, 1PH, STRAIN | 710667 | 323320 | BRACE,CROSSARM 50X716X6MM THICK GAL | EA | 1 | REPLACING 323314, 323316 | D-OHC-L105-SD-010
11/FTF/1/S | 11KV, FUSE, FAULT TAMER, 1PH, STRAIN | 710667 | 32342 | BOLT,HEX HEAD M20 X 450MM GAL. C/W NUT | EA | 1 | 032342 | B46MG2054501
11/FTF/1/S | 11KV, FUSE, FAULT TAMER, 1PH, STRAIN | 710667 | 32343 | BOLT,HEX HEAD M20X200MM GAL. C/W NUT | EA | 1
11/FTF/1/S | 11KV, FUSE, FAULT TAMER, 1PH, STRAIN | 710667 | 40442 | NUT,HEX M20 THREAD GALVANISED STEEL | EA | 2 | 040442 | N46MG2000N2
11/FTF/1/S | 11KV, FUSE, FAULT TAMER, 1PH, STRAIN | 710667 | 65159 | WASHER,FLAT ROUND M20 X 60MM GAL | EA | 1 | 065159 | 1006907
11/FTF/1/S | 11KV, FUSE, FAULT TAMER, 1PH, STRAIN | 710667 | 66809 | WASHER, CURVED SQUARE M20 100MM | EA | 1 | REPLACING 66805
11/FTF/1/S | 11KV, FUSE, FAULT TAMER, 1PH, STRAIN | 710667 | 323219 | CROSSARM, FIBREGLASS 2830X100X100 ARM | EA | 1 | T200C | EC0019-00023
11/FTF/1/S | 11KV, FUSE, FAULT TAMER, 1PH, STRAIN | 710667 | 323307 | PLATE,GAIN BLOCK, 125MM CROSS ARM | EA | 1 | GAINS BLOCK
11/FTF/1/S | 11KV, FUSE, FAULT TAMER, 1PH, STRAIN | 710667 | 32296 | BOLT,HEX HEAD M16 X 550MM GAL. C/W NUT | EA | 1 | 032296 | MS16550AS-BN-HDG
11/FTF/1/S | 11KV, FUSE, FAULT TAMER, 1PH, STRAIN | 710667 | 66808 | WASHER,CURVED SQUARE M16 100MM | EA | 1 | REPLACING 66806
11/FTF/1/S | 11KV, FUSE, FAULT TAMER, 1PH, STRAIN | 710667 | 65158 | WASHER,FLAT ROUND M16 X 50MM GAL | EA | 3 | WASHER 16MM | 1006906
11/FTF/1/S | 11KV, FUSE, FAULT TAMER, 1PH, STRAIN | 710667 | 40441 | NUT,HEX M16 THREAD GALVANISED STEEL | EA | 3 | 040441 | N46MG1600N2
11/FTF/1/S | 11KV, FUSE, FAULT TAMER, 1PH, STRAIN | 710667 | 236328 | FUSE,CUTOUT 20A/25KV 1P PRIMARY EXPULSN | EA | 2 | 236328 | 98053-M-S101
11/FTF/1/S | 11KV, FUSE, FAULT TAMER, 1PH, STRAIN | 710667 | 236320 | BRACKET, MOUNTING HV FUSES FOR FRP XARM | EA | 2 |  | FUSE BRACKET-FRP
11/FTF/1/S | 11KV, FUSE, FAULT TAMER, 1PH, STRAIN | 710667 | 32279 | BOLT,HEX HEAD M16 X 180MM GAL. C/W NUT | EA | 2 | 032279 | MS16180AS-BN-HDG
11/FTF/1/S | 11KV, FUSE, FAULT TAMER, 1PH, STRAIN | 710667 | 32212 | BOLT,HEX HEAD M12 X 50MM GAL. C/W NUT | EA | 2 | 032212 | B46MG120501
11/FTF/1/S | 11KV, FUSE, FAULT TAMER, 1PH, STRAIN | 710667 | 40440 | NUT,HEX M12 THREAD GALVANISED STEEL | EA | 2 | 040440 | N46MG1200P2
11/FTF/1/S | 11KV, FUSE, FAULT TAMER, 1PH, STRAIN | 710667 | 323394 | STIRRUP,EARTHING TO SUIT BORIC ACID FUSE | EA | 2 |  | BBU27-PDM
11/FTF/1/S | 11KV, FUSE, FAULT TAMER, 1PH, STRAIN | 710667 | 50250 | SCREW, COACH, HEX HEAD 12MM X 100MM GAL | EA | 1 | 050250 | SCSMG121002
11/FTF/1/S | 11KV, FUSE, FAULT TAMER, 1PH, STRAIN | 710667 | 323321 | BRACE,CROSSARM 50X510X5MM THICK GAL | EA | 1 | SHORT TIE ARM STRAP MK17 | D-OHC-L105-SD-003
11/FTF/3/S | 11KV, FUSE, FAULT TAMER, 3PH, STRAIN | 710668 | 323320 | BRACE,CROSSARM 50X716X6MM THICK GAL | EA | 1 | REPLACING 323314, 323316 | D-OHC-L105-SD-010
11/FTF/3/S | 11KV, FUSE, FAULT TAMER, 3PH, STRAIN | 710668 | 32342 | BOLT,HEX HEAD M20 X 450MM GAL. C/W NUT | EA | 1 | 032342 | B46MG2054501
11/FTF/3/S | 11KV, FUSE, FAULT TAMER, 3PH, STRAIN | 710668 | 32343 | BOLT,HEX HEAD M20X200MM GAL. C/W NUT | EA | 1
11/FTF/3/S | 11KV, FUSE, FAULT TAMER, 3PH, STRAIN | 710668 | 40442 | NUT,HEX M20 THREAD GALVANISED STEEL | EA | 2 | 040442 | N46MG2000N2
11/FTF/3/S | 11KV, FUSE, FAULT TAMER, 3PH, STRAIN | 710668 | 65159 | WASHER,FLAT ROUND M20 X 60MM GAL | EA | 1 | 065159 | 1006907
11/FTF/3/S | 11KV, FUSE, FAULT TAMER, 3PH, STRAIN | 710668 | 66809 | WASHER, CURVED SQUARE M20 100MM | EA | 1 | REPLACING 66805
11/FTF/3/S | 11KV, FUSE, FAULT TAMER, 3PH, STRAIN | 710668 | 323219 | CROSSARM, FIBREGLASS 2830X100X100 ARM | EA | 1 | T200C | EC0019-00023
11/FTF/3/S | 11KV, FUSE, FAULT TAMER, 3PH, STRAIN | 710668 | 323307 | PLATE,GAIN BLOCK, 125MM CROSS ARM | EA | 1 | GAINS BLOCK
11/FTF/3/S | 11KV, FUSE, FAULT TAMER, 3PH, STRAIN | 710668 | 32296 | BOLT,HEX HEAD M16 X 550MM GAL. C/W NUT | EA | 1 | 032296 | MS16550AS-BN-HDG
11/FTF/3/S | 11KV, FUSE, FAULT TAMER, 3PH, STRAIN | 710668 | 66808 | WASHER,CURVED SQUARE M16 100MM | EA | 1 | REPLACING 66806
11/FTF/3/S | 11KV, FUSE, FAULT TAMER, 3PH, STRAIN | 710668 | 65158 | WASHER,FLAT ROUND M16 X 50MM GAL | EA | 6 | WASHER 16MM | 1006906
11/FTF/3/S | 11KV, FUSE, FAULT TAMER, 3PH, STRAIN | 710668 | 40441 | NUT,HEX M16 THREAD GALVANISED STEEL | EA | 6 | 040441 | N46MG1600N2
11/FTF/3/S | 11KV, FUSE, FAULT TAMER, 3PH, STRAIN | 710668 | 236328 | FUSE,CUTOUT 20A/25KV 1P PRIMARY EXPULSN | EA | 3 | 236328 | 98053-M-S101
11/FTF/3/S | 11KV, FUSE, FAULT TAMER, 3PH, STRAIN | 710668 | 236320 | BRACKET, MOUNTING HV FUSES FOR FRP XARM | EA | 3 |  | FUSE BRACKET-FRP
11/FTF/3/S | 11KV, FUSE, FAULT TAMER, 3PH, STRAIN | 710668 | 32279 | BOLT,HEX HEAD M16 X 180MM GAL. C/W NUT | EA | 3 | 032279 | MS16180AS-BN-HDG
11/FTF/3/S | 11KV, FUSE, FAULT TAMER, 3PH, STRAIN | 710668 | 32212 | BOLT,HEX HEAD M12 X 50MM GAL. C/W NUT | EA | 3 | 032212 | B46MG120501
11/FTF/3/S | 11KV, FUSE, FAULT TAMER, 3PH, STRAIN | 710668 | 40440 | NUT,HEX M12 THREAD GALVANISED STEEL | EA | 3 | 040440 | N46MG1200P2
11/FTF/3/S | 11KV, FUSE, FAULT TAMER, 3PH, STRAIN | 710668 | 323394 | STIRRUP,EARTHING TO SUIT BORIC ACID FUSE | EA | 3 |  | BBU27-PDM
11/FTF/3/S | 11KV, FUSE, FAULT TAMER, 3PH, STRAIN | 710668 | 323315 | BRACKET,INSULATOR 50 X 6MM C/W BRACE | EA | 1 | IMAGE A BRACKET MK17 STAND OFF | 323315
11/FTF/3/S | 11KV, FUSE, FAULT TAMER, 3PH, STRAIN | 710668 | 32292 | BOLT,HEX HEAD M16 X 450MM GAL. C/W NUT | EA | 2 | 032292 | MS16450AS-BN-HDG
11/FTF/3/S | 11KV, FUSE, FAULT TAMER, 3PH, STRAIN | 710668 | 320533 | INSULATOR, 22KV POST PORCELAIN | EA | 1 |  | PPI22-610
11/FTF/3/S | 11KV, FUSE, FAULT TAMER, 3PH, STRAIN | 710668 | 320545 | STUD, INSULATOR M24-M20X100 | EA | 1 |  | IS24075-M20
11/FTF/3/S | 11KV, FUSE, FAULT TAMER, 3PH, STRAIN | 710668 | 50250 | SCREW, COACH, HEX HEAD 12MM X 100MM GAL | EA | 1 | 050250 | SCSMG121002
11/FTF/3/S | 11KV, FUSE, FAULT TAMER, 3PH, STRAIN | 710668 | 323321 | BRACE,CROSSARM 50X510X5MM THICK GAL | EA | 1 | SHORT TIE ARM STRAP MK17 | D-OHC-L105-SD-003
11/EDO/1/T | 11KV, FUSE, EDO, 1PH, TEE OFF | 710669 | 323320 | BRACE,CROSSARM 50X716X6MM THICK GAL | EA | 1 | REPLACING 323314, 323316 | D-OHC-L105-SD-010
11/EDO/1/T | 11KV, FUSE, EDO, 1PH, TEE OFF | 710669 | 32342 | BOLT,HEX HEAD M20 X 450MM GAL. C/W NUT | EA | 1 | 032342 | B46MG2054501
11/EDO/1/T | 11KV, FUSE, EDO, 1PH, TEE OFF | 710669 | 32343 | BOLT,HEX HEAD M20X200MM GAL. C/W NUT | EA | 1
11/EDO/1/T | 11KV, FUSE, EDO, 1PH, TEE OFF | 710669 | 40442 | NUT,HEX M20 THREAD GALVANISED STEEL | EA | 2 | 040442 | N46MG2000N2
11/EDO/1/T | 11KV, FUSE, EDO, 1PH, TEE OFF | 710669 | 65159 | WASHER,FLAT ROUND M20 X 60MM GAL | EA | 1 | 065159 | 1006907
11/EDO/1/T | 11KV, FUSE, EDO, 1PH, TEE OFF | 710669 | 66809 | WASHER, CURVED SQUARE M20 100MM | EA | 1 | REPLACING 66805
11/EDO/1/T | 11KV, FUSE, EDO, 1PH, TEE OFF | 710669 | 323223 | CROSSARM, FIBREGLASS 2830X125X125 ARM | EA | 1 | T200E | EC019-00024
11/EDO/1/T | 11KV, FUSE, EDO, 1PH, TEE OFF | 710669 | 323307 | PLATE,GAIN BLOCK, 125MM CROSS ARM | EA | 1 | GAINS BLOCK
11/EDO/1/T | 11KV, FUSE, EDO, 1PH, TEE OFF | 710669 | 32296 | BOLT,HEX HEAD M16 X 550MM GAL. C/W NUT | EA | 1 | 032296 | MS16550AS-BN-HDG
11/EDO/1/T | 11KV, FUSE, EDO, 1PH, TEE OFF | 710669 | 66808 | WASHER,CURVED SQUARE M16 100MM | EA | 1 | REPLACING 66806
11/EDO/1/T | 11KV, FUSE, EDO, 1PH, TEE OFF | 710669 | 65158 | WASHER,FLAT ROUND M16 X 50MM GAL | EA | 7 | WASHER 16MM | 1006906
11/EDO/1/T | 11KV, FUSE, EDO, 1PH, TEE OFF | 710669 | 40441 | NUT,HEX M16 THREAD GALVANISED STEEL | EA | 5 | 040441 | N46MG1600N2
11/EDO/1/T | 11KV, FUSE, EDO, 1PH, TEE OFF | 710669 | 321260 | INSULATOR,SUSPENSION 146MM DISC D70S | EA | 2 | JD DISC INSULATOR | D70S-B
11/EDO/1/T | 11KV, FUSE, EDO, 1PH, TEE OFF | 710669 | 322056 | CLEVIS,ROD-END BALL 16MM 70KN MIN-FAIL | EA | 2 | WINE GLASS | GSF/322056
11/EDO/1/T | 11KV, FUSE, EDO, 1PH, TEE OFF | 710669 | 322386 | CONNECTOR,ROD-END 16MM 70KN MIN-FAIL MCI | EA | 2 | CLEVIS | STH70
11/EDO/1/T | 11KV, FUSE, EDO, 1PH, TEE OFF | 710669 | 325629 | BOLT, EYE,M16 X 180MM THREAD LENGTH 60MM | EA | 2 | 16MM EYE BOLT SHORT
11/EDO/1/T | 11KV, FUSE, EDO, 1PH, TEE OFF | 710669 | 236323 | FUSE,CUTOUT 100A/25KV 1P PRIMARY EXPULSN | EA | 2 | EDO UNIT | 72298-15TA
11/EDO/1/T | 11KV, FUSE, EDO, 1PH, TEE OFF | 710669 | 236320 | BRACKET, MOUNTING HV FUSES FOR FRP XARM | EA | 2 |  | FUSE BRACKET-FRP
11/EDO/1/T | 11KV, FUSE, EDO, 1PH, TEE OFF | 710669 | 32279 | BOLT,HEX HEAD M16 X 180MM GAL. C/W NUT | EA | 2 | 032279 | MS16180AS-BN-HDG
11/EDO/1/T | 11KV, FUSE, EDO, 1PH, TEE OFF | 710669 | 32212 | BOLT,HEX HEAD M12 X 50MM GAL. C/W NUT | EA | 2 | 032212 | B46MG120501
11/EDO/1/T | 11KV, FUSE, EDO, 1PH, TEE OFF | 710669 | 40440 | NUT,HEX M12 THREAD GALVANISED STEEL | EA | 4 | 040440 | N46MG1200P2
11/EDO/1/T | 11KV, FUSE, EDO, 1PH, TEE OFF | 710669 | 320547 | STUD, INSULATOR M24-M24X219 | EA | 1 |  | IS24190
11/EDO/1/T | 11KV, FUSE, EDO, 1PH, TEE OFF | 710669 | 320533 | INSULATOR, 22KV POST PORCELAIN | EA | 1 |  | PPI22-610
11/EDO/3/T | 11KV, FUSE, EDO, 3PH, TEE OFF | 710670 | 323320 | BRACE,CROSSARM 50X716X6MM THICK GAL | EA | 1 | REPLACING 323314, 323316 | D-OHC-L105-SD-010
11/EDO/3/T | 11KV, FUSE, EDO, 3PH, TEE OFF | 710670 | 32342 | BOLT,HEX HEAD M20 X 450MM GAL. C/W NUT | EA | 1 | 032342 | B46MG2054501
11/EDO/3/T | 11KV, FUSE, EDO, 3PH, TEE OFF | 710670 | 32343 | BOLT,HEX HEAD M20X200MM GAL. C/W NUT | EA | 1
11/EDO/3/T | 11KV, FUSE, EDO, 3PH, TEE OFF | 710670 | 40442 | NUT,HEX M20 THREAD GALVANISED STEEL | EA | 2 | 040442 | N46MG2000N2
11/EDO/3/T | 11KV, FUSE, EDO, 3PH, TEE OFF | 710670 | 65159 | WASHER,FLAT ROUND M20 X 60MM GAL | EA | 1 | 065159 | 1006907
11/EDO/3/T | 11KV, FUSE, EDO, 3PH, TEE OFF | 710670 | 66809 | WASHER, CURVED SQUARE M20 100MM | EA | 1 | REPLACING 66805
11/EDO/3/T | 11KV, FUSE, EDO, 3PH, TEE OFF | 710670 | 323223 | CROSSARM, FIBREGLASS 2830X125X125 ARM | EA | 1 | T200E | EC019-00024
11/EDO/3/T | 11KV, FUSE, EDO, 3PH, TEE OFF | 710670 | 323307 | PLATE,GAIN BLOCK, 125MM CROSS ARM | EA | 1 | GAINS BLOCK
11/EDO/3/T | 11KV, FUSE, EDO, 3PH, TEE OFF | 710670 | 32296 | BOLT,HEX HEAD M16 X 550MM GAL. C/W NUT | EA | 1 | 032296 | MS16550AS-BN-HDG
11/EDO/3/T | 11KV, FUSE, EDO, 3PH, TEE OFF | 710670 | 66808 | WASHER,CURVED SQUARE M16 100MM | EA | 2 | REPLACING 66806
11/EDO/3/T | 11KV, FUSE, EDO, 3PH, TEE OFF | 710670 | 65158 | WASHER,FLAT ROUND M16 X 50MM GAL | EA | 11 | WASHER 16MM | 1006906
11/EDO/3/T | 11KV, FUSE, EDO, 3PH, TEE OFF | 710670 | 40441 | NUT,HEX M16 THREAD GALVANISED STEEL | EA | 9 | 040441 | N46MG1600N2
11/EDO/3/T | 11KV, FUSE, EDO, 3PH, TEE OFF | 710670 | 321260 | INSULATOR,SUSPENSION 146MM DISC D70S | EA | 3 | JD DISC INSULATOR | D70S-B
11/EDO/3/T | 11KV, FUSE, EDO, 3PH, TEE OFF | 710670 | 322056 | CLEVIS,ROD-END BALL 16MM 70KN MIN-FAIL | EA | 3 | WINE GLASS | GSF/322056
11/EDO/3/T | 11KV, FUSE, EDO, 3PH, TEE OFF | 710670 | 322386 | CONNECTOR,ROD-END 16MM 70KN MIN-FAIL MCI | EA | 3 | CLEVIS | STH70
11/EDO/3/T | 11KV, FUSE, EDO, 3PH, TEE OFF | 710670 | 325629 | BOLT, EYE,M16 X 180MM THREAD LENGTH 60MM | EA | 2 | 16MM EYE BOLT SHORT
11/EDO/3/T | 11KV, FUSE, EDO, 3PH, TEE OFF | 710670 | 325647 | BOLT, EYE, M16 X 550MM THREAD 250MM | EA | 1
11/EDO/3/T | 11KV, FUSE, EDO, 3PH, TEE OFF | 710670 | 236323 | FUSE,CUTOUT 100A/25KV 1P PRIMARY EXPULSN | EA | 3 | EDO UNIT | 72298-15TA
11/EDO/3/T | 11KV, FUSE, EDO, 3PH, TEE OFF | 710670 | 236320 | BRACKET, MOUNTING HV FUSES FOR FRP XARM | EA | 3 |  | FUSE BRACKET-FRP
11/EDO/3/T | 11KV, FUSE, EDO, 3PH, TEE OFF | 710670 | 32279 | BOLT,HEX HEAD M16 X 180MM GAL. C/W NUT | EA | 3 | 032279 | MS16180AS-BN-HDG
11/EDO/3/T | 11KV, FUSE, EDO, 3PH, TEE OFF | 710670 | 32212 | BOLT,HEX HEAD M12 X 50MM GAL. C/W NUT | EA | 3 | 032212 | B46MG120501
11/EDO/3/T | 11KV, FUSE, EDO, 3PH, TEE OFF | 710670 | 40440 | NUT,HEX M12 THREAD GALVANISED STEEL | EA | 6 | 040440 | N46MG1200P2
11/EDO/3/T | 11KV, FUSE, EDO, 3PH, TEE OFF | 710670 | 320547 | STUD, INSULATOR M24-M24X219 | EA | 1 |  | IS24190
11/EDO/3/T | 11KV, FUSE, EDO, 3PH, TEE OFF | 710670 | 320533 | INSULATOR, 22KV POST PORCELAIN | EA | 2 |  | PPI22-610
11/EDO/3/T | 11KV, FUSE, EDO, 3PH, TEE OFF | 710670 | 323315 | BRACKET,INSULATOR 50 X 6MM C/W BRACE | EA | 1 | IMAGE A BRACKET MK17 STAND OFF | 323315
11/EDO/3/T | 11KV, FUSE, EDO, 3PH, TEE OFF | 710670 | 32292 | BOLT,HEX HEAD M16 X 450MM GAL. C/W NUT | EA | 2 | 032292 | MS16450AS-BN-HDG
11/EDO/3/T | 11KV, FUSE, EDO, 3PH, TEE OFF | 710670 | 320545 | STUD, INSULATOR M24-M20X100 | EA | 1 |  | IS24075-M20
11/BAF/1/T | 11KV, FUSE, BORIC ACID, 1PH, TEE OFF | 710671 | 323320 | BRACE,CROSSARM 50X716X6MM THICK GAL | EA | 1 | REPLACING 323314, 323316 | D-OHC-L105-SD-010
11/BAF/1/T | 11KV, FUSE, BORIC ACID, 1PH, TEE OFF | 710671 | 32342 | BOLT,HEX HEAD M20 X 450MM GAL. C/W NUT | EA | 1 | 032342 | B46MG2054501
11/BAF/1/T | 11KV, FUSE, BORIC ACID, 1PH, TEE OFF | 710671 | 32343 | BOLT,HEX HEAD M20X200MM GAL. C/W NUT | EA | 1
11/BAF/1/T | 11KV, FUSE, BORIC ACID, 1PH, TEE OFF | 710671 | 40442 | NUT,HEX M20 THREAD GALVANISED STEEL | EA | 2 | 040442 | N46MG2000N2
11/BAF/1/T | 11KV, FUSE, BORIC ACID, 1PH, TEE OFF | 710671 | 65159 | WASHER,FLAT ROUND M20 X 60MM GAL | EA | 1 | 065159 | 1006907
11/BAF/1/T | 11KV, FUSE, BORIC ACID, 1PH, TEE OFF | 710671 | 66809 | WASHER, CURVED SQUARE M20 100MM | EA | 1 | REPLACING 66805
11/BAF/1/T | 11KV, FUSE, BORIC ACID, 1PH, TEE OFF | 710671 | 323223 | CROSSARM, FIBREGLASS 2830X125X125 ARM | EA | 1 | T200E | EC019-00024
11/BAF/1/T | 11KV, FUSE, BORIC ACID, 1PH, TEE OFF | 710671 | 323307 | PLATE,GAIN BLOCK, 125MM CROSS ARM | EA | 1 | GAINS BLOCK
11/BAF/1/T | 11KV, FUSE, BORIC ACID, 1PH, TEE OFF | 710671 | 32296 | BOLT,HEX HEAD M16 X 550MM GAL. C/W NUT | EA | 1 | 032296 | MS16550AS-BN-HDG
11/BAF/1/T | 11KV, FUSE, BORIC ACID, 1PH, TEE OFF | 710671 | 66808 | WASHER,CURVED SQUARE M16 100MM | EA | 1 | REPLACING 66806
11/BAF/1/T | 11KV, FUSE, BORIC ACID, 1PH, TEE OFF | 710671 | 65158 | WASHER,FLAT ROUND M16 X 50MM GAL | EA | 7 | WASHER 16MM | 1006906
11/BAF/1/T | 11KV, FUSE, BORIC ACID, 1PH, TEE OFF | 710671 | 40441 | NUT,HEX M16 THREAD GALVANISED STEEL | EA | 5 | 040441 | N46MG1600N2
11/BAF/1/T | 11KV, FUSE, BORIC ACID, 1PH, TEE OFF | 710671 | 321260 | INSULATOR,SUSPENSION 146MM DISC D70S | EA | 2 | JD DISC INSULATOR | D70S-B
11/BAF/1/T | 11KV, FUSE, BORIC ACID, 1PH, TEE OFF | 710671 | 322056 | CLEVIS,ROD-END BALL 16MM 70KN MIN-FAIL | EA | 2 | WINE GLASS | GSF/322056
11/BAF/1/T | 11KV, FUSE, BORIC ACID, 1PH, TEE OFF | 710671 | 322386 | CONNECTOR,ROD-END 16MM 70KN MIN-FAIL MCI | EA | 2 | CLEVIS | STH70
11/BAF/1/T | 11KV, FUSE, BORIC ACID, 1PH, TEE OFF | 710671 | 325629 | BOLT, EYE,M16 X 180MM THREAD LENGTH 60MM | EA | 2 | 16MM EYE BOLT SHORT
11/BAF/1/T | 11KV, FUSE, BORIC ACID, 1PH, TEE OFF | 710671 | 236322 | MOUNT, BORIC ACID FUSE HOLDER | EA | 2 | REPLACES 236395 | BBU27-PDM170
11/BAF/1/T | 11KV, FUSE, BORIC ACID, 1PH, TEE OFF | 710671 | 236320 | BRACKET, MOUNTING HV FUSES FOR FRP XARM | EA | 2 |  | FUSE BRACKET-FRP
11/BAF/1/T | 11KV, FUSE, BORIC ACID, 1PH, TEE OFF | 710671 | 32279 | BOLT,HEX HEAD M16 X 180MM GAL. C/W NUT | EA | 2 | 032279 | MS16180AS-BN-HDG
11/BAF/1/T | 11KV, FUSE, BORIC ACID, 1PH, TEE OFF | 710671 | 32212 | BOLT,HEX HEAD M12 X 50MM GAL. C/W NUT | EA | 2 | 032212 | B46MG120501
11/BAF/1/T | 11KV, FUSE, BORIC ACID, 1PH, TEE OFF | 710671 | 40440 | NUT,HEX M12 THREAD GALVANISED STEEL | EA | 2 | 040440 | N46MG1200P2
11/BAF/1/T | 11KV, FUSE, BORIC ACID, 1PH, TEE OFF | 710671 | 323394 | STIRRUP,EARTHING TO SUIT BORIC ACID FUSE | EA | 2 |  | BBU27-PDM
11/BAF/1/T | 11KV, FUSE, BORIC ACID, 1PH, TEE OFF | 710671 | 320547 | STUD, INSULATOR M24-M24X219 | EA | 1 |  | IS24190
11/BAF/1/T | 11KV, FUSE, BORIC ACID, 1PH, TEE OFF | 710671 | 320533 | INSULATOR, 22KV POST PORCELAIN | EA | 1 |  | PPI22-610
11/BAF/3/T | 11KV, FUSE, BORIC ACID, 3PH, TEE OFF | 710672 | 323320 | BRACE,CROSSARM 50X716X6MM THICK GAL | EA | 1 | REPLACING 323314, 323316 | D-OHC-L105-SD-010
11/BAF/3/T | 11KV, FUSE, BORIC ACID, 3PH, TEE OFF | 710672 | 32342 | BOLT,HEX HEAD M20 X 450MM GAL. C/W NUT | EA | 1 | 032342 | B46MG2054501
11/BAF/3/T | 11KV, FUSE, BORIC ACID, 3PH, TEE OFF | 710672 | 32343 | BOLT,HEX HEAD M20X200MM GAL. C/W NUT | EA | 1
11/BAF/3/T | 11KV, FUSE, BORIC ACID, 3PH, TEE OFF | 710672 | 40442 | NUT,HEX M20 THREAD GALVANISED STEEL | EA | 2 | 040442 | N46MG2000N2
11/BAF/3/T | 11KV, FUSE, BORIC ACID, 3PH, TEE OFF | 710672 | 65159 | WASHER,FLAT ROUND M20 X 60MM GAL | EA | 1 | 065159 | 1006907
11/BAF/3/T | 11KV, FUSE, BORIC ACID, 3PH, TEE OFF | 710672 | 66809 | WASHER, CURVED SQUARE M20 100MM | EA | 1 | REPLACING 66805
11/BAF/3/T | 11KV, FUSE, BORIC ACID, 3PH, TEE OFF | 710672 | 323223 | CROSSARM, FIBREGLASS 2830X125X125 ARM | EA | 1 | T200E | EC019-00024
11/BAF/3/T | 11KV, FUSE, BORIC ACID, 3PH, TEE OFF | 710672 | 323307 | PLATE,GAIN BLOCK, 125MM CROSS ARM | EA | 1 | GAINS BLOCK
11/BAF/3/T | 11KV, FUSE, BORIC ACID, 3PH, TEE OFF | 710672 | 32296 | BOLT,HEX HEAD M16 X 550MM GAL. C/W NUT | EA | 1 | 032296 | MS16550AS-BN-HDG
11/BAF/3/T | 11KV, FUSE, BORIC ACID, 3PH, TEE OFF | 710672 | 66808 | WASHER,CURVED SQUARE M16 100MM | EA | 2 | REPLACING 66806
11/BAF/3/T | 11KV, FUSE, BORIC ACID, 3PH, TEE OFF | 710672 | 65158 | WASHER,FLAT ROUND M16 X 50MM GAL | EA | 11 | WASHER 16MM | 1006906
11/BAF/3/T | 11KV, FUSE, BORIC ACID, 3PH, TEE OFF | 710672 | 40441 | NUT,HEX M16 THREAD GALVANISED STEEL | EA | 9 | 040441 | N46MG1600N2
11/BAF/3/T | 11KV, FUSE, BORIC ACID, 3PH, TEE OFF | 710672 | 321260 | INSULATOR,SUSPENSION 146MM DISC D70S | EA | 3 | JD DISC INSULATOR | D70S-B
11/BAF/3/T | 11KV, FUSE, BORIC ACID, 3PH, TEE OFF | 710672 | 322056 | CLEVIS,ROD-END BALL 16MM 70KN MIN-FAIL | EA | 3 | WINE GLASS | GSF/322056
11/BAF/3/T | 11KV, FUSE, BORIC ACID, 3PH, TEE OFF | 710672 | 322386 | CONNECTOR,ROD-END 16MM 70KN MIN-FAIL MCI | EA | 3 | CLEVIS | STH70
11/BAF/3/T | 11KV, FUSE, BORIC ACID, 3PH, TEE OFF | 710672 | 325629 | BOLT, EYE,M16 X 180MM THREAD LENGTH 60MM | EA | 2 | 16MM EYE BOLT SHORT
11/BAF/3/T | 11KV, FUSE, BORIC ACID, 3PH, TEE OFF | 710672 | 325647 | BOLT, EYE, M16 X 550MM THREAD 250MM | EA | 1
11/BAF/3/T | 11KV, FUSE, BORIC ACID, 3PH, TEE OFF | 710672 | 236322 | MOUNT, BORIC ACID FUSE HOLDER | EA | 3 | REPLACES 236395 | BBU27-PDM170
11/BAF/3/T | 11KV, FUSE, BORIC ACID, 3PH, TEE OFF | 710672 | 236320 | BRACKET, MOUNTING HV FUSES FOR FRP XARM | EA | 3 |  | FUSE BRACKET-FRP
11/BAF/3/T | 11KV, FUSE, BORIC ACID, 3PH, TEE OFF | 710672 | 32279 | BOLT,HEX HEAD M16 X 180MM GAL. C/W NUT | EA | 3 | 032279 | MS16180AS-BN-HDG
11/BAF/3/T | 11KV, FUSE, BORIC ACID, 3PH, TEE OFF | 710672 | 32212 | BOLT,HEX HEAD M12 X 50MM GAL. C/W NUT | EA | 3 | 032212 | B46MG120501
11/BAF/3/T | 11KV, FUSE, BORIC ACID, 3PH, TEE OFF | 710672 | 40440 | NUT,HEX M12 THREAD GALVANISED STEEL | EA | 3 | 040440 | N46MG1200P2
11/BAF/3/T | 11KV, FUSE, BORIC ACID, 3PH, TEE OFF | 710672 | 323394 | STIRRUP,EARTHING TO SUIT BORIC ACID FUSE | EA | 3 |  | BBU27-PDM
11/BAF/3/T | 11KV, FUSE, BORIC ACID, 3PH, TEE OFF | 710672 | 320547 | STUD, INSULATOR M24-M24X219 | EA | 1 |  | IS24190
11/BAF/3/T | 11KV, FUSE, BORIC ACID, 3PH, TEE OFF | 710672 | 320533 | INSULATOR, 22KV POST PORCELAIN | EA | 2 |  | PPI22-610
11/BAF/3/T | 11KV, FUSE, BORIC ACID, 3PH, TEE OFF | 710672 | 323315 | BRACKET,INSULATOR 50 X 6MM C/W BRACE | EA | 1 | IMAGE A BRACKET MK17 STAND OFF | 323315
11/BAF/3/T | 11KV, FUSE, BORIC ACID, 3PH, TEE OFF | 710672 | 32292 | BOLT,HEX HEAD M16 X 450MM GAL. C/W NUT | EA | 2 | 032292 | MS16450AS-BN-HDG
11/BAF/3/T | 11KV, FUSE, BORIC ACID, 3PH, TEE OFF | 710672 | 320545 | STUD, INSULATOR M24-M20X100 | EA | 1 |  | IS24075-M20
11/FTF/1/T | 11KV, FUSE, FAULT TAMER, 1PH, TEE OFF | 710673 | 323320 | BRACE,CROSSARM 50X716X6MM THICK GAL | EA | 1 | REPLACING 323314, 323316 | D-OHC-L105-SD-010
11/FTF/1/T | 11KV, FUSE, FAULT TAMER, 1PH, TEE OFF | 710673 | 32342 | BOLT,HEX HEAD M20 X 450MM GAL. C/W NUT | EA | 1 | 032342 | B46MG2054501
11/FTF/1/T | 11KV, FUSE, FAULT TAMER, 1PH, TEE OFF | 710673 | 32343 | BOLT,HEX HEAD M20X200MM GAL. C/W NUT | EA | 1
11/FTF/1/T | 11KV, FUSE, FAULT TAMER, 1PH, TEE OFF | 710673 | 40442 | NUT,HEX M20 THREAD GALVANISED STEEL | EA | 2 | 040442 | N46MG2000N2
11/FTF/1/T | 11KV, FUSE, FAULT TAMER, 1PH, TEE OFF | 710673 | 65159 | WASHER,FLAT ROUND M20 X 60MM GAL | EA | 1 | 065159 | 1006907
11/FTF/1/T | 11KV, FUSE, FAULT TAMER, 1PH, TEE OFF | 710673 | 66809 | WASHER, CURVED SQUARE M20 100MM | EA | 1 | REPLACING 66805
11/FTF/1/T | 11KV, FUSE, FAULT TAMER, 1PH, TEE OFF | 710673 | 323223 | CROSSARM, FIBREGLASS 2830X125X125 ARM | EA | 1 | T200E | EC019-00024
11/FTF/1/T | 11KV, FUSE, FAULT TAMER, 1PH, TEE OFF | 710673 | 323307 | PLATE,GAIN BLOCK, 125MM CROSS ARM | EA | 1 | GAINS BLOCK
11/FTF/1/T | 11KV, FUSE, FAULT TAMER, 1PH, TEE OFF | 710673 | 32296 | BOLT,HEX HEAD M16 X 550MM GAL. C/W NUT | EA | 1 | 032296 | MS16550AS-BN-HDG
11/FTF/1/T | 11KV, FUSE, FAULT TAMER, 1PH, TEE OFF | 710673 | 66808 | WASHER,CURVED SQUARE M16 100MM | EA | 1 | REPLACING 66806
11/FTF/1/T | 11KV, FUSE, FAULT TAMER, 1PH, TEE OFF | 710673 | 65158 | WASHER,FLAT ROUND M16 X 50MM GAL | EA | 7 | WASHER 16MM | 1006906
11/FTF/1/T | 11KV, FUSE, FAULT TAMER, 1PH, TEE OFF | 710673 | 40441 | NUT,HEX M16 THREAD GALVANISED STEEL | EA | 5 | 040441 | N46MG1600N2
11/FTF/1/T | 11KV, FUSE, FAULT TAMER, 1PH, TEE OFF | 710673 | 321260 | INSULATOR,SUSPENSION 146MM DISC D70S | EA | 2 | JD DISC INSULATOR | D70S-B
11/FTF/1/T | 11KV, FUSE, FAULT TAMER, 1PH, TEE OFF | 710673 | 322056 | CLEVIS,ROD-END BALL 16MM 70KN MIN-FAIL | EA | 2 | WINE GLASS | GSF/322056
11/FTF/1/T | 11KV, FUSE, FAULT TAMER, 1PH, TEE OFF | 710673 | 322386 | CONNECTOR,ROD-END 16MM 70KN MIN-FAIL MCI | EA | 2 | CLEVIS | STH70
11/FTF/1/T | 11KV, FUSE, FAULT TAMER, 1PH, TEE OFF | 710673 | 325629 | BOLT, EYE,M16 X 180MM THREAD LENGTH 60MM | EA | 2 | 16MM EYE BOLT SHORT
11/FTF/1/T | 11KV, FUSE, FAULT TAMER, 1PH, TEE OFF | 710673 | 236328 | FUSE,CUTOUT 20A/25KV 1P PRIMARY EXPULSN | EA | 2 | 236328 | 98053-M-S101
11/FTF/1/T | 11KV, FUSE, FAULT TAMER, 1PH, TEE OFF | 710673 | 236320 | BRACKET, MOUNTING HV FUSES FOR FRP XARM | EA | 2 |  | FUSE BRACKET-FRP
11/FTF/1/T | 11KV, FUSE, FAULT TAMER, 1PH, TEE OFF | 710673 | 32279 | BOLT,HEX HEAD M16 X 180MM GAL. C/W NUT | EA | 2 | 032279 | MS16180AS-BN-HDG
11/FTF/1/T | 11KV, FUSE, FAULT TAMER, 1PH, TEE OFF | 710673 | 32212 | BOLT,HEX HEAD M12 X 50MM GAL. C/W NUT | EA | 2 | 032212 | B46MG120501
11/FTF/1/T | 11KV, FUSE, FAULT TAMER, 1PH, TEE OFF | 710673 | 40440 | NUT,HEX M12 THREAD GALVANISED STEEL | EA | 2 | 040440 | N46MG1200P2
11/FTF/1/T | 11KV, FUSE, FAULT TAMER, 1PH, TEE OFF | 710673 | 323394 | STIRRUP,EARTHING TO SUIT BORIC ACID FUSE | EA | 2 |  | BBU27-PDM
11/FTF/1/T | 11KV, FUSE, FAULT TAMER, 1PH, TEE OFF | 710673 | 320547 | STUD, INSULATOR M24-M24X219 | EA | 1 |  | IS24190
11/FTF/1/T | 11KV, FUSE, FAULT TAMER, 1PH, TEE OFF | 710673 | 320533 | INSULATOR, 22KV POST PORCELAIN | EA | 1 |  | PPI22-610
11/FTF/3/T | 11KV, FUSE, FAULT TAMER, 3PH, TEE OFF | 710674 | 323320 | BRACE,CROSSARM 50X716X6MM THICK GAL | EA | 1 | REPLACING 323314, 323316 | D-OHC-L105-SD-010
11/FTF/3/T | 11KV, FUSE, FAULT TAMER, 3PH, TEE OFF | 710674 | 32342 | BOLT,HEX HEAD M20 X 450MM GAL. C/W NUT | EA | 1 | 032342 | B46MG2054501
11/FTF/3/T | 11KV, FUSE, FAULT TAMER, 3PH, TEE OFF | 710674 | 32343 | BOLT,HEX HEAD M20X200MM GAL. C/W NUT | EA | 1
11/FTF/3/T | 11KV, FUSE, FAULT TAMER, 3PH, TEE OFF | 710674 | 40442 | NUT,HEX M20 THREAD GALVANISED STEEL | EA | 2 | 040442 | N46MG2000N2
11/FTF/3/T | 11KV, FUSE, FAULT TAMER, 3PH, TEE OFF | 710674 | 65159 | WASHER,FLAT ROUND M20 X 60MM GAL | EA | 1 | 065159 | 1006907
11/FTF/3/T | 11KV, FUSE, FAULT TAMER, 3PH, TEE OFF | 710674 | 66809 | WASHER, CURVED SQUARE M20 100MM | EA | 1 | REPLACING 66805
11/FTF/3/T | 11KV, FUSE, FAULT TAMER, 3PH, TEE OFF | 710674 | 323223 | CROSSARM, FIBREGLASS 2830X125X125 ARM | EA | 1 | T200E | EC019-00024
11/FTF/3/T | 11KV, FUSE, FAULT TAMER, 3PH, TEE OFF | 710674 | 323307 | PLATE,GAIN BLOCK, 125MM CROSS ARM | EA | 1 | GAINS BLOCK
11/FTF/3/T | 11KV, FUSE, FAULT TAMER, 3PH, TEE OFF | 710674 | 32296 | BOLT,HEX HEAD M16 X 550MM GAL. C/W NUT | EA | 1 | 032296 | MS16550AS-BN-HDG
11/FTF/3/T | 11KV, FUSE, FAULT TAMER, 3PH, TEE OFF | 710674 | 66808 | WASHER,CURVED SQUARE M16 100MM | EA | 2 | REPLACING 66806
11/FTF/3/T | 11KV, FUSE, FAULT TAMER, 3PH, TEE OFF | 710674 | 65158 | WASHER,FLAT ROUND M16 X 50MM GAL | EA | 11 | WASHER 16MM | 1006906
11/FTF/3/T | 11KV, FUSE, FAULT TAMER, 3PH, TEE OFF | 710674 | 40441 | NUT,HEX M16 THREAD GALVANISED STEEL | EA | 9 | 040441 | N46MG1600N2
11/FTF/3/T | 11KV, FUSE, FAULT TAMER, 3PH, TEE OFF | 710674 | 321260 | INSULATOR,SUSPENSION 146MM DISC D70S | EA | 3 | JD DISC INSULATOR | D70S-B
11/FTF/3/T | 11KV, FUSE, FAULT TAMER, 3PH, TEE OFF | 710674 | 322056 | CLEVIS,ROD-END BALL 16MM 70KN MIN-FAIL | EA | 3 | WINE GLASS | GSF/322056
11/FTF/3/T | 11KV, FUSE, FAULT TAMER, 3PH, TEE OFF | 710674 | 322386 | CONNECTOR,ROD-END 16MM 70KN MIN-FAIL MCI | EA | 3 | CLEVIS | STH70
11/FTF/3/T | 11KV, FUSE, FAULT TAMER, 3PH, TEE OFF | 710674 | 325629 | BOLT, EYE,M16 X 180MM THREAD LENGTH 60MM | EA | 2 | 16MM EYE BOLT SHORT
11/FTF/3/T | 11KV, FUSE, FAULT TAMER, 3PH, TEE OFF | 710674 | 325647 | BOLT, EYE, M16 X 550MM THREAD 250MM | EA | 1
11/FTF/3/T | 11KV, FUSE, FAULT TAMER, 3PH, TEE OFF | 710674 | 236328 | FUSE,CUTOUT 20A/25KV 1P PRIMARY EXPULSN | EA | 3 | 236328 | 98053-M-S101
11/FTF/3/T | 11KV, FUSE, FAULT TAMER, 3PH, TEE OFF | 710674 | 236320 | BRACKET, MOUNTING HV FUSES FOR FRP XARM | EA | 3 |  | FUSE BRACKET-FRP
11/FTF/3/T | 11KV, FUSE, FAULT TAMER, 3PH, TEE OFF | 710674 | 32279 | BOLT,HEX HEAD M16 X 180MM GAL. C/W NUT | EA | 3 | 032279 | MS16180AS-BN-HDG
11/FTF/3/T | 11KV, FUSE, FAULT TAMER, 3PH, TEE OFF | 710674 | 32212 | BOLT,HEX HEAD M12 X 50MM GAL. C/W NUT | EA | 3 | 032212 | B46MG120501
11/FTF/3/T | 11KV, FUSE, FAULT TAMER, 3PH, TEE OFF | 710674 | 40440 | NUT,HEX M12 THREAD GALVANISED STEEL | EA | 3 | 040440 | N46MG1200P2
11/FTF/3/T | 11KV, FUSE, FAULT TAMER, 3PH, TEE OFF | 710674 | 323394 | STIRRUP,EARTHING TO SUIT BORIC ACID FUSE | EA | 3 |  | BBU27-PDM
11/FTF/3/T | 11KV, FUSE, FAULT TAMER, 3PH, TEE OFF | 710674 | 320547 | STUD, INSULATOR M24-M24X219 | EA | 1 |  | IS24190
11/FTF/3/T | 11KV, FUSE, FAULT TAMER, 3PH, TEE OFF | 710674 | 320533 | INSULATOR, 22KV POST PORCELAIN | EA | 2 |  | PPI22-610
11/FTF/3/T | 11KV, FUSE, FAULT TAMER, 3PH, TEE OFF | 710674 | 323315 | BRACKET,INSULATOR 50 X 6MM C/W BRACE | EA | 1 | IMAGE A BRACKET MK17 STAND OFF | 323315
11/FTF/3/T | 11KV, FUSE, FAULT TAMER, 3PH, TEE OFF | 710674 | 32292 | BOLT,HEX HEAD M16 X 450MM GAL. C/W NUT | EA | 2 | 032292 | MS16450AS-BN-HDG
11/FTF/3/T | 11KV, FUSE, FAULT TAMER, 3PH, TEE OFF | 710674 | 320545 | STUD, INSULATOR M24-M20X100 | EA | 1 |  | IS24075-M20
11/ABS/3/HOR | POLETOP, 11KV, ABS, 3PH, HOR MOUNTING | 710675 | 323223 | CROSSARM, FIBREGLASS 2830X125X125 ARM | EA | 1 | T200E | EC019-00024
11/ABS/3/HOR | POLETOP, 11KV, ABS, 3PH, HOR MOUNTING | 710675 | 323307 | PLATE,GAIN BLOCK, 125MM CROSS ARM | EA | 1 | GAINS BLOCK
11/ABS/3/HOR | POLETOP, 11KV, ABS, 3PH, HOR MOUNTING | 710675 | 32296 | BOLT,HEX HEAD M16 X 550MM GAL. C/W NUT | EA | 1 | 032296 | MS16550AS-BN-HDG
11/ABS/3/HOR | POLETOP, 11KV, ABS, 3PH, HOR MOUNTING | 710675 | 66808 | WASHER,CURVED SQUARE M16 100MM | EA | 4 | REPLACING 66806
11/ABS/3/HOR | POLETOP, 11KV, ABS, 3PH, HOR MOUNTING | 710675 | 65158 | WASHER,FLAT ROUND M16 X 50MM GAL | EA | 10 | WASHER 16MM | 1006906
11/ABS/3/HOR | POLETOP, 11KV, ABS, 3PH, HOR MOUNTING | 710675 | 40441 | NUT,HEX M16 THREAD GALVANISED STEEL | EA | 8 | 040441 | N46MG1600N2
11/ABS/3/HOR | POLETOP, 11KV, ABS, 3PH, HOR MOUNTING | 710675 | 323320 | BRACE,CROSSARM 50X716X6MM THICK GAL | EA | 1 | REPLACING 323314, 323316 | D-OHC-L105-SD-010
11/ABS/3/HOR | POLETOP, 11KV, ABS, 3PH, HOR MOUNTING | 710675 | 32342 | BOLT,HEX HEAD M20 X 450MM GAL. C/W NUT | EA | 1 | 032342 | B46MG2054501
11/ABS/3/HOR | POLETOP, 11KV, ABS, 3PH, HOR MOUNTING | 710675 | 32343 | BOLT,HEX HEAD M20X200MM GAL. C/W NUT | EA | 1
11/ABS/3/HOR | POLETOP, 11KV, ABS, 3PH, HOR MOUNTING | 710675 | 40442 | NUT,HEX M20 THREAD GALVANISED STEEL | EA | 2 | 040442 | N46MG2000N2
11/ABS/3/HOR | POLETOP, 11KV, ABS, 3PH, HOR MOUNTING | 710675 | 65159 | WASHER,FLAT ROUND M20 X 60MM GAL | EA | 1 | 065159 | 1006907
11/ABS/3/HOR | POLETOP, 11KV, ABS, 3PH, HOR MOUNTING | 710675 | 66809 | WASHER, CURVED SQUARE M20 100MM | EA | 1 | REPLACING 66805
11/ABS/3/HOR | POLETOP, 11KV, ABS, 3PH, HOR MOUNTING | 710675 | 321260 | INSULATOR,SUSPENSION 146MM DISC D70S | EA | 6 | JD DISC INSULATOR | D70S-B
11/ABS/3/HOR | POLETOP, 11KV, ABS, 3PH, HOR MOUNTING | 710675 | 322056 | CLEVIS,ROD-END BALL 16MM 70KN MIN-FAIL | EA | 6 | WINE GLASS | GSF/322056
11/ABS/3/HOR | POLETOP, 11KV, ABS, 3PH, HOR MOUNTING | 710675 | 322386 | CONNECTOR,ROD-END 16MM 70KN MIN-FAIL MCI | EA | 6 | CLEVIS | STH70
11/ABS/3/HOR | POLETOP, 11KV, ABS, 3PH, HOR MOUNTING | 710675 | 325740 | NUT, EYE M16 | EA | 3
11/ABS/3/HOR | POLETOP, 11KV, ABS, 3PH, HOR MOUNTING | 710675 | 325647 | BOLT, EYE, M16 X 550MM THREAD 250MM | EA | 1
11/ABS/3/HOR | POLETOP, 11KV, ABS, 3PH, HOR MOUNTING | 710675 | 325629 | BOLT, EYE,M16 X 180MM THREAD LENGTH 60MM | EA | 2 | 16MM EYE BOLT SHORT
11/ABS/3/HOR | POLETOP, 11KV, ABS, 3PH, HOR MOUNTING | 710675 | 235708 | SWITCHING GROUP,24KV X 3P HOR/VERT CW-AD | EA | 1 | AIR BRAKE SWITCH ABS | ABS12457
11/ABS/3/HOR | POLETOP, 11KV, ABS, 3PH, HOR MOUNTING | 710675 | 32292 | BOLT,HEX HEAD M16 X 450MM GAL. C/W NUT | EA | 4 | 032292 | MS16450AS-BN-HDG
11/TX/1/25/2CCT | 11KV, TRANSFORMER, 25KVA, 1PH, 2CCT | 710676 | 40442 | NUT,HEX M20 THREAD GALVANISED STEEL | EA | 2 | 040442 | N46MG2000N2
11/TX/1/25/2CCT | 11KV, TRANSFORMER, 25KVA, 1PH, 2CCT | 710676 | 32342 | BOLT,HEX HEAD M20 X 450MM GAL. C/W NUT | EA | 2 | 032342 | B46MG2054501
11/TX/1/25/2CCT | 11KV, TRANSFORMER, 25KVA, 1PH, 2CCT | 710676 | 66809 | WASHER, CURVED SQUARE M20 100MM | EA | 2 | REPLACING 66805
11/TX/1/25/2CCT | 11KV, TRANSFORMER, 25KVA, 1PH, 2CCT | 710676 | 103217 | CABLE,1CORE X 16MM2 X 7/1.70 X 0.6/1 V75 | M | 8 | 16MM HARD DRAWN | 20199462
11/TX/1/25/2CCT | 11KV, TRANSFORMER, 25KVA, 1PH, 2CCT | 710676 | 141231 | LUG, CRIMP TERMINAL M12 X 16MM2 COPPER | EA | 2 | SMALL 16MM CRIMP | CG16M12/50
11/TX/1/25/2CCT | 11KV, TRANSFORMER, 25KVA, 1PH, 2CCT | 710676 | 146811 | CLAMP, LIVE LINE 2 BOLT STIRRUP | EA | 2 | SPINDLE DEE | D-LLCDS421
11/TX/1/25/2CCT | 11KV, TRANSFORMER, 25KVA, 1PH, 2CCT | 710676 | 146809 | CLAMP, LIVE LINE 4-15MM TAP | EA | 2 | LIVE LINE CLAMP | EN1763-000
11/TX/1/25/2CCT | 11KV, TRANSFORMER, 25KVA, 1PH, 2CCT | 710676 | 145653 | LUG, COMPRESSION INSULATED M13 95MM2 | EA | 2 | TERMINAL LUG 95SQMM 13MM HOLE BI-METAL | CPTAU-95
11/TX/1/25/2CCT | 11KV, TRANSFORMER, 25KVA, 1PH, 2CCT | 710676 | 103003 | CABLE,2CORE X 95MM2X 19/2.63X 0.6/1 XLPE | M | 3 | ABC 2C/95 | 20199304
11/TX/1/25/2CCT | 11KV, TRANSFORMER, 25KVA, 1PH, 2CCT | 710676 | 236247 | SWITCH,ISOLATING POLE FUSE 6-95MM2 SZ-00 | EA | 2 | 236247 | D-K292
11/TX/1/25/2CCT | 11KV, TRANSFORMER, 25KVA, 1PH, 2CCT | 710676 | 420914 | T/FORMER,11KV/500-250V 25KVA X 1P MEPS | EA | 1 | 420914 | 25M1TN
11/TX/1/25/2CCT | 11KV, TRANSFORMER, 25KVA, 1PH, 2CCT | 710676 | 50250 | SCREW, COACH, HEX HEAD 12MM X 100MM GAL | EA | 1 | 050250 | SCSMG121002
11/TX/1/25/2CCT | 11KV, TRANSFORMER, 25KVA, 1PH, 2CCT | 710676 | 323401 | BRACKET,HOUSE SERVICE FUSE 32X8MM M-PH | EA | 1 | SERVICE FUSE BRACKET | 323401
11/TX/1/25/2CCT | 11KV, TRANSFORMER, 25KVA, 1PH, 2CCT | 710676 | 50228 | SCREW, COACH, HEX HEAD 10MM X 75MM GAL | EA | 1 | 050228 | SCSMG100752
11/TX/1/50/2CCT | 11KV, TRANSFORMER, 50KVA, 1PH, 2CCT | 710678 | 40442 | NUT,HEX M20 THREAD GALVANISED STEEL | EA | 2 | 040442 | N46MG2000N2
11/TX/1/50/2CCT | 11KV, TRANSFORMER, 50KVA, 1PH, 2CCT | 710678 | 32342 | BOLT,HEX HEAD M20 X 450MM GAL. C/W NUT | EA | 2 | 032342 | B46MG2054501
11/TX/1/50/2CCT | 11KV, TRANSFORMER, 50KVA, 1PH, 2CCT | 710678 | 66809 | WASHER, CURVED SQUARE M20 100MM | EA | 2 | REPLACING 66805
11/TX/1/50/2CCT | 11KV, TRANSFORMER, 50KVA, 1PH, 2CCT | 710678 | 103217 | CABLE,1CORE X 16MM2 X 7/1.70 X 0.6/1 V75 | M | 8 | 16MM HARD DRAWN | 20199462
11/TX/1/50/2CCT | 11KV, TRANSFORMER, 50KVA, 1PH, 2CCT | 710678 | 141231 | LUG, CRIMP TERMINAL M12 X 16MM2 COPPER | EA | 2 | SMALL 16MM CRIMP | CG16M12/50
11/TX/1/50/2CCT | 11KV, TRANSFORMER, 50KVA, 1PH, 2CCT | 710678 | 146811 | CLAMP, LIVE LINE 2 BOLT STIRRUP | EA | 2 | SPINDLE DEE | D-LLCDS421
11/TX/1/50/2CCT | 11KV, TRANSFORMER, 50KVA, 1PH, 2CCT | 710678 | 146809 | CLAMP, LIVE LINE 4-15MM TAP | EA | 2 | LIVE LINE CLAMP | EN1763-000
11/TX/1/50/2CCT | 11KV, TRANSFORMER, 50KVA, 1PH, 2CCT | 710678 | 145653 | LUG, COMPRESSION INSULATED M13 95MM2 | EA | 4 | TERMINAL LUG 95SQMM 13MM HOLE BI-METAL | CPTAU-95
11/TX/1/50/2CCT | 11KV, TRANSFORMER, 50KVA, 1PH, 2CCT | 710678 | 103003 | CABLE,2CORE X 95MM2X 19/2.63X 0.6/1 XLPE | M | 6 | ABC 2C/95 | 20199304
11/TX/1/50/2CCT | 11KV, TRANSFORMER, 50KVA, 1PH, 2CCT | 710678 | 236247 | SWITCH,ISOLATING POLE FUSE 6-95MM2 SZ-00 | EA | 2 | 236247 | D-K292
11/TX/1/50/2CCT | 11KV, TRANSFORMER, 50KVA, 1PH, 2CCT | 710678 | 421111 | T/FORMER,11KV/500-250V 50KVA X 1P MEPS | EA | 1 | 421111 | 50M1TN
11/TX/1/50/2CCT | 11KV, TRANSFORMER, 50KVA, 1PH, 2CCT | 710678 | 50250 | SCREW, COACH, HEX HEAD 12MM X 100MM GAL | EA | 1 | 050250 | SCSMG121002
11/TX/1/50/2CCT | 11KV, TRANSFORMER, 50KVA, 1PH, 2CCT | 710678 | 323401 | BRACKET,HOUSE SERVICE FUSE 32X8MM M-PH | EA | 1 | SERVICE FUSE BRACKET | 323401
11/TX/1/50/2CCT | 11KV, TRANSFORMER, 50KVA, 1PH, 2CCT | 710678 | 50228 | SCREW, COACH, HEX HEAD 10MM X 75MM GAL | EA | 1 | 050228 | SCSMG100752
11/REC/NOJA/TELSTRA/BOLT-INC | 11KV, NOJA RECLOSER, TELSTRA, INC ABS | 710679 | 323223 | CROSSARM, FIBREGLASS 2830X125X125 ARM | EA | 1 | T200E | EC019-00024
11/REC/NOJA/TELSTRA/BOLT-INC | 11KV, NOJA RECLOSER, TELSTRA, INC ABS | 710679 | 323307 | PLATE,GAIN BLOCK, 125MM CROSS ARM | EA | 2 | GAINS BLOCK
11/REC/NOJA/TELSTRA/BOLT-INC | 11KV, NOJA RECLOSER, TELSTRA, INC ABS | 710679 | 32296 | BOLT,HEX HEAD M16 X 550MM GAL. C/W NUT | EA | 6 | 032296 | MS16550AS-BN-HDG
11/REC/NOJA/TELSTRA/BOLT-INC | 11KV, NOJA RECLOSER, TELSTRA, INC ABS | 710679 | 66808 | WASHER,CURVED SQUARE M16 100MM | EA | 7 | REPLACING 66806
11/REC/NOJA/TELSTRA/BOLT-INC | 11KV, NOJA RECLOSER, TELSTRA, INC ABS | 710679 | 65158 | WASHER,FLAT ROUND M16 X 50MM GAL | EA | 11 | WASHER 16MM | 1006906
11/REC/NOJA/TELSTRA/BOLT-INC | 11KV, NOJA RECLOSER, TELSTRA, INC ABS | 710679 | 40441 | NUT,HEX M16 THREAD GALVANISED STEEL | EA | 11 | 040441 | N46MG1600N2
11/REC/NOJA/TELSTRA/BOLT-INC | 11KV, NOJA RECLOSER, TELSTRA, INC ABS | 710679 | 323320 | BRACE,CROSSARM 50X716X6MM THICK GAL | EA | 2 | REPLACING 323314, 323316 | D-OHC-L105-SD-010
11/REC/NOJA/TELSTRA/BOLT-INC | 11KV, NOJA RECLOSER, TELSTRA, INC ABS | 710679 | 32342 | BOLT,HEX HEAD M20 X 450MM GAL. C/W NUT | EA | 4 | 032342 | B46MG2054501
11/REC/NOJA/TELSTRA/BOLT-INC | 11KV, NOJA RECLOSER, TELSTRA, INC ABS | 710679 | 32343 | BOLT,HEX HEAD M20X200MM GAL. C/W NUT | EA | 2
11/REC/NOJA/TELSTRA/BOLT-INC | 11KV, NOJA RECLOSER, TELSTRA, INC ABS | 710679 | 40442 | NUT,HEX M20 THREAD GALVANISED STEEL | EA | 6 | 040442 | N46MG2000N2
11/REC/NOJA/TELSTRA/BOLT-INC | 11KV, NOJA RECLOSER, TELSTRA, INC ABS | 710679 | 65159 | WASHER,FLAT ROUND M20 X 60MM GAL | EA | 2 | 065159 | 1006907
11/REC/NOJA/TELSTRA/BOLT-INC | 11KV, NOJA RECLOSER, TELSTRA, INC ABS | 710679 | 66809 | WASHER, CURVED SQUARE M20 100MM | EA | 4 | REPLACING 66805
11/REC/NOJA/TELSTRA/BOLT-INC | 11KV, NOJA RECLOSER, TELSTRA, INC ABS | 710679 | 321260 | INSULATOR,SUSPENSION 146MM DISC D70S | EA | 6 | JD DISC INSULATOR | D70S-B
11/REC/NOJA/TELSTRA/BOLT-INC | 11KV, NOJA RECLOSER, TELSTRA, INC ABS | 710679 | 322056 | CLEVIS,ROD-END BALL 16MM 70KN MIN-FAIL | EA | 6 | WINE GLASS | GSF/322056
11/REC/NOJA/TELSTRA/BOLT-INC | 11KV, NOJA RECLOSER, TELSTRA, INC ABS | 710679 | 322386 | CONNECTOR,ROD-END 16MM 70KN MIN-FAIL MCI | EA | 6 | CLEVIS | STH70
11/REC/NOJA/TELSTRA/BOLT-INC | 11KV, NOJA RECLOSER, TELSTRA, INC ABS | 710679 | 325740 | NUT, EYE M16 | EA | 3
11/REC/NOJA/TELSTRA/BOLT-INC | 11KV, NOJA RECLOSER, TELSTRA, INC ABS | 710679 | 325647 | BOLT, EYE, M16 X 550MM THREAD 250MM | EA | 1
11/REC/NOJA/TELSTRA/BOLT-INC | 11KV, NOJA RECLOSER, TELSTRA, INC ABS | 710679 | 325629 | BOLT, EYE,M16 X 180MM THREAD LENGTH 60MM | EA | 2 | 16MM EYE BOLT SHORT
11/REC/NOJA/TELSTRA/BOLT-INC | 11KV, NOJA RECLOSER, TELSTRA, INC ABS | 710679 | 320547 | STUD, INSULATOR M24-M24X219 | EA | 3 |  | IS24190
11/REC/NOJA/TELSTRA/BOLT-INC | 11KV, NOJA RECLOSER, TELSTRA, INC ABS | 710679 | 320533 | INSULATOR, 22KV POST PORCELAIN | EA | 3 |  | PPI22-610
11/REC/NOJA/TELSTRA/BOLT-INC | 11KV, NOJA RECLOSER, TELSTRA, INC ABS | 710679 | 323219 | CROSSARM, FIBREGLASS 2830X100X100 ARM | EA | 1 | T200C | EC0019-00023
11/REC/NOJA/TELSTRA/BOLT-INC | 11KV, NOJA RECLOSER, TELSTRA, INC ABS | 710679 | 144625 | TIE, TOP AND SIDE 159MM CCSX | EA | 6 |  | SO216.157
11/REC/NOJA/TELSTRA/BOLT-INC | 11KV, NOJA RECLOSER, TELSTRA, INC ABS | 710679 | 231320 | SWITCH,ISOLATION 20A X 250V X 2P LV OD | EA | 1 | 231320 | NL120S
11/REC/NOJA/TELSTRA/BOLT-INC | 11KV, NOJA RECLOSER, TELSTRA, INC ABS | 710679 | 133187 | ANTENNA,4G,LTE, COLLINEAR, 5DBI | EA | 1 |  | CD8294-1.25M-SMA
11/REC/NOJA/TELSTRA/BOLT-INC | 11KV, NOJA RECLOSER, TELSTRA, INC ABS | 710679 | 133186 | MODEM, ECR TELSTRA | EA | 1 |  | ECR4GDNNNNNS1S3AUUNNN (QUECTEL)
11/REC/NOJA/TELSTRA/BOLT-INC | 11KV, NOJA RECLOSER, TELSTRA, INC ABS | 710679 | 133174 | CABLE, ETHERNET CAT5E 1M BLUE PATCH LEAD | EA | 1 | 133174 | CABPL5EBL1
11/REC/NOJA/TELSTRA/BOLT-INC | 11KV, NOJA RECLOSER, TELSTRA, INC ABS | 710679 | 133157 | BRACKET, ANGLE 1.5MM L-SHAPED MB403SS | EA | 1 | 133157 | GMEMB403SS
11/REC/NOJA/TELSTRA/BOLT-INC | 11KV, NOJA RECLOSER, TELSTRA, INC ABS | 710679 | 133181 | CABLE, POWER, CYBERTEC 1000 FUSED | EA | 1 |  | C CBL-2F30V1A-1500
11/REC/NOJA/TELSTRA/BOLT-INC | 11KV, NOJA RECLOSER, TELSTRA, INC ABS | 710679 | 154484 | SHEATH, FLEXIBLE SMOOTH, 20MM PVC BLACK | M | 10 |  | ADARF20/BL/30M
11/REC/NOJA/TELSTRA/BOLT-INC | 11KV, NOJA RECLOSER, TELSTRA, INC ABS | 710679 | 154483 | CONDUIT TERMINATOR, M20 BRASS IP69K | EA | 3 |  | FLXLPC20-M20-C
11/REC/NOJA/TELSTRA/BOLT-INC | 11KV, NOJA RECLOSER, TELSTRA, INC ABS | 710679 | 154482 | LOCKNUT,HEX STEEL 20MM CONDUIT FITTING | EA | 1 |  | CLI1259S20
11/REC/NOJA/TELSTRA/BOLT-INC | 11KV, NOJA RECLOSER, TELSTRA, INC ABS | 710679 | 32292 | BOLT,HEX HEAD M16 X 450MM GAL. C/W NUT | EA | 2 | 032292 | MS16450AS-BN-HDG
11/REC/NOJA/TELSTRA/BOLT-INC | 11KV, NOJA RECLOSER, TELSTRA, INC ABS | 710679 | 323341 | SADDLE,FULL 50 X 3MM 2-H 65MM CABLE GAL | EA | 2 | 323341 | 323341
11/REC/NOJA/TELSTRA/BOLT-INC | 11KV, NOJA RECLOSER, TELSTRA, INC ABS | 710679 | 50225 | SCREW, COACH, HEX HEAD 10MM X 50MM GAL | EA | 4 | 050225 | SCSMG100502
11/REC/NOJA/TELSTRA/BOLT-INC | 11KV, NOJA RECLOSER, TELSTRA, INC ABS | 710679 | 990809 | RECLOSER,AUTO 27KV SWITCHING GRP 11KV VT | EA | 1 | RC10 CONTROLLER | OSM27-12-800-11VT-RC10
11/REC/NOJA/TELSTRA/BOLT-INC | 11KV, NOJA RECLOSER, TELSTRA, INC ABS | 710679 | 152490 | LUG,CRIMP 50MM2 X M12 HOLE BI-METAL | EA | 2 | 152490 | BG50M12/1
11/REC/NOJA/TELSTRA/BOLT-INC | 11KV, NOJA RECLOSER, TELSTRA, INC ABS | 710679 | 141369 | LUG,CRIMP TERMINAL M12 X 35MM2 COPPER | EA | 12 | 141369 | CG35M12/50 H1369/50
11/REC/NOJA/TELSTRA/BOLT-INC | 11KV, NOJA RECLOSER, TELSTRA, INC ABS | 710679 | 94187 | WIRE,BLDNG 35MM2 X 19/1.53 X 0.6/1KV BLK | M | 2 | 094187 | 20199407
11/REC/NOJA/TELSTRA/BOLT-INC | 11KV, NOJA RECLOSER, TELSTRA, INC ABS | 710679 | 225772 | SURGE DIVERTER,OD 10KA X 11KV | EA | 6 | 225772 | OB12-100STC
11/REC/NOJA/TELSTRA/BOLT-INC | 11KV, NOJA RECLOSER, TELSTRA, INC ABS | 710679 | 235708 | SWITCHING GROUP,24KV X 3P HOR/VERT CW-AD | EA | 1 | AIR BRAKE SWITCH ABS | ABS12457
11/REC/NOJA/TELSTRA/BOLT-INC | 11KV, NOJA RECLOSER, TELSTRA, INC ABS | 710679 | 152482 | LUG,CRIMP 185MM2 X M12 HOLE BI-METAL | EA | 6 | TERMINAL BI-METAL 185 | BG185M12/1
22/REC/NOJA/TELSTRA/BOLT-INC | 22KV, NOJA RECLOSER, TELSTRA, INC ABS | 710680 | 323223 | CROSSARM, FIBREGLASS 2830X125X125 ARM | EA | 1 | T200E | EC019-00024
22/REC/NOJA/TELSTRA/BOLT-INC | 22KV, NOJA RECLOSER, TELSTRA, INC ABS | 710680 | 323307 | PLATE,GAIN BLOCK, 125MM CROSS ARM | EA | 2 | GAINS BLOCK
22/REC/NOJA/TELSTRA/BOLT-INC | 22KV, NOJA RECLOSER, TELSTRA, INC ABS | 710680 | 32296 | BOLT,HEX HEAD M16 X 550MM GAL. C/W NUT | EA | 6 | 032296 | MS16550AS-BN-HDG
22/REC/NOJA/TELSTRA/BOLT-INC | 22KV, NOJA RECLOSER, TELSTRA, INC ABS | 710680 | 66808 | WASHER,CURVED SQUARE M16 100MM | EA | 7 | REPLACING 66806
22/REC/NOJA/TELSTRA/BOLT-INC | 22KV, NOJA RECLOSER, TELSTRA, INC ABS | 710680 | 65158 | WASHER,FLAT ROUND M16 X 50MM GAL | EA | 11 | WASHER 16MM | 1006906
22/REC/NOJA/TELSTRA/BOLT-INC | 22KV, NOJA RECLOSER, TELSTRA, INC ABS | 710680 | 40441 | NUT,HEX M16 THREAD GALVANISED STEEL | EA | 11 | 040441 | N46MG1600N2
22/REC/NOJA/TELSTRA/BOLT-INC | 22KV, NOJA RECLOSER, TELSTRA, INC ABS | 710680 | 323320 | BRACE,CROSSARM 50X716X6MM THICK GAL | EA | 2 | REPLACING 323314, 323316 | D-OHC-L105-SD-010
22/REC/NOJA/TELSTRA/BOLT-INC | 22KV, NOJA RECLOSER, TELSTRA, INC ABS | 710680 | 32342 | BOLT,HEX HEAD M20 X 450MM GAL. C/W NUT | EA | 4 | 032342 | B46MG2054501
22/REC/NOJA/TELSTRA/BOLT-INC | 22KV, NOJA RECLOSER, TELSTRA, INC ABS | 710680 | 32343 | BOLT,HEX HEAD M20X200MM GAL. C/W NUT | EA | 2
22/REC/NOJA/TELSTRA/BOLT-INC | 22KV, NOJA RECLOSER, TELSTRA, INC ABS | 710680 | 40442 | NUT,HEX M20 THREAD GALVANISED STEEL | EA | 6 | 040442 | N46MG2000N2
22/REC/NOJA/TELSTRA/BOLT-INC | 22KV, NOJA RECLOSER, TELSTRA, INC ABS | 710680 | 65159 | WASHER,FLAT ROUND M20 X 60MM GAL | EA | 2 | 065159 | 1006907
22/REC/NOJA/TELSTRA/BOLT-INC | 22KV, NOJA RECLOSER, TELSTRA, INC ABS | 710680 | 66809 | WASHER, CURVED SQUARE M20 100MM | EA | 4 | REPLACING 66805
22/REC/NOJA/TELSTRA/BOLT-INC | 22KV, NOJA RECLOSER, TELSTRA, INC ABS | 710680 | 321260 | INSULATOR,SUSPENSION 146MM DISC D70S | EA | 12 | JD DISC INSULATOR | D70S-B
22/REC/NOJA/TELSTRA/BOLT-INC | 22KV, NOJA RECLOSER, TELSTRA, INC ABS | 710680 | 322056 | CLEVIS,ROD-END BALL 16MM 70KN MIN-FAIL | EA | 6 | WINE GLASS | GSF/322056
22/REC/NOJA/TELSTRA/BOLT-INC | 22KV, NOJA RECLOSER, TELSTRA, INC ABS | 710680 | 322386 | CONNECTOR,ROD-END 16MM 70KN MIN-FAIL MCI | EA | 6 | CLEVIS | STH70
22/REC/NOJA/TELSTRA/BOLT-INC | 22KV, NOJA RECLOSER, TELSTRA, INC ABS | 710680 | 325740 | NUT, EYE M16 | EA | 3
22/REC/NOJA/TELSTRA/BOLT-INC | 22KV, NOJA RECLOSER, TELSTRA, INC ABS | 710680 | 325647 | BOLT, EYE, M16 X 550MM THREAD 250MM | EA | 1
22/REC/NOJA/TELSTRA/BOLT-INC | 22KV, NOJA RECLOSER, TELSTRA, INC ABS | 710680 | 325629 | BOLT, EYE,M16 X 180MM THREAD LENGTH 60MM | EA | 2 | 16MM EYE BOLT SHORT
22/REC/NOJA/TELSTRA/BOLT-INC | 22KV, NOJA RECLOSER, TELSTRA, INC ABS | 710680 | 320547 | STUD, INSULATOR M24-M24X219 | EA | 3 |  | IS24190
22/REC/NOJA/TELSTRA/BOLT-INC | 22KV, NOJA RECLOSER, TELSTRA, INC ABS | 710680 | 320533 | INSULATOR, 22KV POST PORCELAIN | EA | 3 |  | PPI22-610
22/REC/NOJA/TELSTRA/BOLT-INC | 22KV, NOJA RECLOSER, TELSTRA, INC ABS | 710680 | 323219 | CROSSARM, FIBREGLASS 2830X100X100 ARM | EA | 1 | T200C | EC0019-00023
22/REC/NOJA/TELSTRA/BOLT-INC | 22KV, NOJA RECLOSER, TELSTRA, INC ABS | 710680 | 144625 | TIE, TOP AND SIDE 159MM CCSX | EA | 6 |  | SO216.157
22/REC/NOJA/TELSTRA/BOLT-INC | 22KV, NOJA RECLOSER, TELSTRA, INC ABS | 710680 | 231320 | SWITCH,ISOLATION 20A X 250V X 2P LV OD | EA | 1 | 231320 | NL120S
22/REC/NOJA/TELSTRA/BOLT-INC | 22KV, NOJA RECLOSER, TELSTRA, INC ABS | 710680 | 133187 | ANTENNA,4G,LTE, COLLINEAR, 5DBI | EA | 1 |  | CD8294-1.25M-SMA
22/REC/NOJA/TELSTRA/BOLT-INC | 22KV, NOJA RECLOSER, TELSTRA, INC ABS | 710680 | 133186 | MODEM, ECR TELSTRA | EA | 1 |  | ECR4GDNNNNNS1S3AUUNNN (QUECTEL)
22/REC/NOJA/TELSTRA/BOLT-INC | 22KV, NOJA RECLOSER, TELSTRA, INC ABS | 710680 | 133174 | CABLE, ETHERNET CAT5E 1M BLUE PATCH LEAD | EA | 1 | 133174 | CABPL5EBL1
22/REC/NOJA/TELSTRA/BOLT-INC | 22KV, NOJA RECLOSER, TELSTRA, INC ABS | 710680 | 133157 | BRACKET, ANGLE 1.5MM L-SHAPED MB403SS | EA | 1 | 133157 | GMEMB403SS
22/REC/NOJA/TELSTRA/BOLT-INC | 22KV, NOJA RECLOSER, TELSTRA, INC ABS | 710680 | 133181 | CABLE, POWER, CYBERTEC 1000 FUSED | EA | 1 |  | C CBL-2F30V1A-1500
22/REC/NOJA/TELSTRA/BOLT-INC | 22KV, NOJA RECLOSER, TELSTRA, INC ABS | 710680 | 154484 | SHEATH, FLEXIBLE SMOOTH, 20MM PVC BLACK | M | 10 |  | ADARF20/BL/30M
22/REC/NOJA/TELSTRA/BOLT-INC | 22KV, NOJA RECLOSER, TELSTRA, INC ABS | 710680 | 154483 | CONDUIT TERMINATOR, M20 BRASS IP69K | EA | 3 |  | FLXLPC20-M20-C
22/REC/NOJA/TELSTRA/BOLT-INC | 22KV, NOJA RECLOSER, TELSTRA, INC ABS | 710680 | 154482 | LOCKNUT,HEX STEEL 20MM CONDUIT FITTING | EA | 1 |  | CLI1259S20
22/REC/NOJA/TELSTRA/BOLT-INC | 22KV, NOJA RECLOSER, TELSTRA, INC ABS | 710680 | 32292 | BOLT,HEX HEAD M16 X 450MM GAL. C/W NUT | EA | 2 | 032292 | MS16450AS-BN-HDG
22/REC/NOJA/TELSTRA/BOLT-INC | 22KV, NOJA RECLOSER, TELSTRA, INC ABS | 710680 | 323341 | SADDLE,FULL 50 X 3MM 2-H 65MM CABLE GAL | EA | 2 | 323341 | 323341
22/REC/NOJA/TELSTRA/BOLT-INC | 22KV, NOJA RECLOSER, TELSTRA, INC ABS | 710680 | 50225 | SCREW, COACH, HEX HEAD 10MM X 50MM GAL | EA | 4 | 050225 | SCSMG100502
22/REC/NOJA/TELSTRA/BOLT-INC | 22KV, NOJA RECLOSER, TELSTRA, INC ABS | 710680 | 990808 | RECLOSER,AUTO 27KV SWITCHING GRP 22KV VT | EA | 1 | RC10 CONTROLLER | OSM27-12-800-22VT-RC10
22/REC/NOJA/TELSTRA/BOLT-INC | 22KV, NOJA RECLOSER, TELSTRA, INC ABS | 710680 | 152490 | LUG,CRIMP 50MM2 X M12 HOLE BI-METAL | EA | 2 | 152490 | BG50M12/1
22/REC/NOJA/TELSTRA/BOLT-INC | 22KV, NOJA RECLOSER, TELSTRA, INC ABS | 710680 | 141369 | LUG,CRIMP TERMINAL M12 X 35MM2 COPPER | EA | 12 | 141369 | CG35M12/50 H1369/50
22/REC/NOJA/TELSTRA/BOLT-INC | 22KV, NOJA RECLOSER, TELSTRA, INC ABS | 710680 | 94187 | WIRE,BLDNG 35MM2 X 19/1.53 X 0.6/1KV BLK | M | 2 | 094187 | 20199407
22/REC/NOJA/TELSTRA/BOLT-INC | 22KV, NOJA RECLOSER, TELSTRA, INC ABS | 710680 | 225773 | SURGE DIVERTER,OD 10KA X 22KV | EA | 6 | 225773 | OB21-100STC
22/REC/NOJA/TELSTRA/BOLT-INC | 22KV, NOJA RECLOSER, TELSTRA, INC ABS | 710680 | 235708 | SWITCHING GROUP,24KV X 3P HOR/VERT CW-AD | EA | 1 | AIR BRAKE SWITCH ABS | ABS12457
22/REC/NOJA/TELSTRA/BOLT-INC | 22KV, NOJA RECLOSER, TELSTRA, INC ABS | 710680 | 152482 | LUG,CRIMP 185MM2 X M12 HOLE BI-METAL | EA | 6 | TERMINAL BI-METAL 185 | BG185M12/1
11/REC/NOJA/OPTUS/BOLT-INC | 11KV, NOJA RECLOSER, OPTUS, INC ABS | 710681 | 323223 | CROSSARM, FIBREGLASS 2830X125X125 ARM | EA | 1 | T200E | EC019-00024
11/REC/NOJA/OPTUS/BOLT-INC | 11KV, NOJA RECLOSER, OPTUS, INC ABS | 710681 | 323307 | PLATE,GAIN BLOCK, 125MM CROSS ARM | EA | 2 | GAINS BLOCK
11/REC/NOJA/OPTUS/BOLT-INC | 11KV, NOJA RECLOSER, OPTUS, INC ABS | 710681 | 32296 | BOLT,HEX HEAD M16 X 550MM GAL. C/W NUT | EA | 6 | 032296 | MS16550AS-BN-HDG
11/REC/NOJA/OPTUS/BOLT-INC | 11KV, NOJA RECLOSER, OPTUS, INC ABS | 710681 | 66808 | WASHER,CURVED SQUARE M16 100MM | EA | 7 | REPLACING 66806
11/REC/NOJA/OPTUS/BOLT-INC | 11KV, NOJA RECLOSER, OPTUS, INC ABS | 710681 | 65158 | WASHER,FLAT ROUND M16 X 50MM GAL | EA | 11 | WASHER 16MM | 1006906
11/REC/NOJA/OPTUS/BOLT-INC | 11KV, NOJA RECLOSER, OPTUS, INC ABS | 710681 | 40441 | NUT,HEX M16 THREAD GALVANISED STEEL | EA | 11 | 040441 | N46MG1600N2
11/REC/NOJA/OPTUS/BOLT-INC | 11KV, NOJA RECLOSER, OPTUS, INC ABS | 710681 | 323320 | BRACE,CROSSARM 50X716X6MM THICK GAL | EA | 2 | REPLACING 323314, 323316 | D-OHC-L105-SD-010
11/REC/NOJA/OPTUS/BOLT-INC | 11KV, NOJA RECLOSER, OPTUS, INC ABS | 710681 | 32342 | BOLT,HEX HEAD M20 X 450MM GAL. C/W NUT | EA | 4 | 032342 | B46MG2054501
11/REC/NOJA/OPTUS/BOLT-INC | 11KV, NOJA RECLOSER, OPTUS, INC ABS | 710681 | 32343 | BOLT,HEX HEAD M20X200MM GAL. C/W NUT | EA | 2
11/REC/NOJA/OPTUS/BOLT-INC | 11KV, NOJA RECLOSER, OPTUS, INC ABS | 710681 | 40442 | NUT,HEX M20 THREAD GALVANISED STEEL | EA | 6 | 040442 | N46MG2000N2
11/REC/NOJA/OPTUS/BOLT-INC | 11KV, NOJA RECLOSER, OPTUS, INC ABS | 710681 | 65159 | WASHER,FLAT ROUND M20 X 60MM GAL | EA | 2 | 065159 | 1006907
11/REC/NOJA/OPTUS/BOLT-INC | 11KV, NOJA RECLOSER, OPTUS, INC ABS | 710681 | 66809 | WASHER, CURVED SQUARE M20 100MM | EA | 4 | REPLACING 66805
11/REC/NOJA/OPTUS/BOLT-INC | 11KV, NOJA RECLOSER, OPTUS, INC ABS | 710681 | 321260 | INSULATOR,SUSPENSION 146MM DISC D70S | EA | 6 | JD DISC INSULATOR | D70S-B
11/REC/NOJA/OPTUS/BOLT-INC | 11KV, NOJA RECLOSER, OPTUS, INC ABS | 710681 | 322056 | CLEVIS,ROD-END BALL 16MM 70KN MIN-FAIL | EA | 6 | WINE GLASS | GSF/322056
11/REC/NOJA/OPTUS/BOLT-INC | 11KV, NOJA RECLOSER, OPTUS, INC ABS | 710681 | 322386 | CONNECTOR,ROD-END 16MM 70KN MIN-FAIL MCI | EA | 6 | CLEVIS | STH70
11/REC/NOJA/OPTUS/BOLT-INC | 11KV, NOJA RECLOSER, OPTUS, INC ABS | 710681 | 325740 | NUT, EYE M16 | EA | 3
11/REC/NOJA/OPTUS/BOLT-INC | 11KV, NOJA RECLOSER, OPTUS, INC ABS | 710681 | 325647 | BOLT, EYE, M16 X 550MM THREAD 250MM | EA | 1
11/REC/NOJA/OPTUS/BOLT-INC | 11KV, NOJA RECLOSER, OPTUS, INC ABS | 710681 | 325629 | BOLT, EYE,M16 X 180MM THREAD LENGTH 60MM | EA | 2 | 16MM EYE BOLT SHORT
11/REC/NOJA/OPTUS/BOLT-INC | 11KV, NOJA RECLOSER, OPTUS, INC ABS | 710681 | 320547 | STUD, INSULATOR M24-M24X219 | EA | 3 |  | IS24190
11/REC/NOJA/OPTUS/BOLT-INC | 11KV, NOJA RECLOSER, OPTUS, INC ABS | 710681 | 320533 | INSULATOR, 22KV POST PORCELAIN | EA | 3 |  | PPI22-610
11/REC/NOJA/OPTUS/BOLT-INC | 11KV, NOJA RECLOSER, OPTUS, INC ABS | 710681 | 323219 | CROSSARM, FIBREGLASS 2830X100X100 ARM | EA | 1 | T200C | EC0019-00023
11/REC/NOJA/OPTUS/BOLT-INC | 11KV, NOJA RECLOSER, OPTUS, INC ABS | 710681 | 144625 | TIE, TOP AND SIDE 159MM CCSX | EA | 6 |  | SO216.157
11/REC/NOJA/OPTUS/BOLT-INC | 11KV, NOJA RECLOSER, OPTUS, INC ABS | 710681 | 231320 | SWITCH,ISOLATION 20A X 250V X 2P LV OD | EA | 1 | 231320 | NL120S
11/REC/NOJA/OPTUS/BOLT-INC | 11KV, NOJA RECLOSER, OPTUS, INC ABS | 710681 | 133187 | ANTENNA,4G,LTE, COLLINEAR, 5DBI | EA | 1 |  | CD8294-1.25M-SMA
11/REC/NOJA/OPTUS/BOLT-INC | 11KV, NOJA RECLOSER, OPTUS, INC ABS | 710681 | 133184 | MODEM, ECR OPTUS | EA | 1 |  | ECR4GDNNNNNS1S3AUUNNN (QUECTEL)
11/REC/NOJA/OPTUS/BOLT-INC | 11KV, NOJA RECLOSER, OPTUS, INC ABS | 710681 | 133174 | CABLE, ETHERNET CAT5E 1M BLUE PATCH LEAD | EA | 1 | 133174 | CABPL5EBL1
11/REC/NOJA/OPTUS/BOLT-INC | 11KV, NOJA RECLOSER, OPTUS, INC ABS | 710681 | 133157 | BRACKET, ANGLE 1.5MM L-SHAPED MB403SS | EA | 1 | 133157 | GMEMB403SS
11/REC/NOJA/OPTUS/BOLT-INC | 11KV, NOJA RECLOSER, OPTUS, INC ABS | 710681 | 133181 | CABLE, POWER, CYBERTEC 1000 FUSED | EA | 1 |  | C CBL-2F30V1A-1500
11/REC/NOJA/OPTUS/BOLT-INC | 11KV, NOJA RECLOSER, OPTUS, INC ABS | 710681 | 154484 | SHEATH, FLEXIBLE SMOOTH, 20MM PVC BLACK | M | 10 |  | ADARF20/BL/30M
11/REC/NOJA/OPTUS/BOLT-INC | 11KV, NOJA RECLOSER, OPTUS, INC ABS | 710681 | 154483 | CONDUIT TERMINATOR, M20 BRASS IP69K | EA | 3 |  | FLXLPC20-M20-C
11/REC/NOJA/OPTUS/BOLT-INC | 11KV, NOJA RECLOSER, OPTUS, INC ABS | 710681 | 154482 | LOCKNUT,HEX STEEL 20MM CONDUIT FITTING | EA | 1 |  | CLI1259S20
11/REC/NOJA/OPTUS/BOLT-INC | 11KV, NOJA RECLOSER, OPTUS, INC ABS | 710681 | 32292 | BOLT,HEX HEAD M16 X 450MM GAL. C/W NUT | EA | 2 | 032292 | MS16450AS-BN-HDG
11/REC/NOJA/OPTUS/BOLT-INC | 11KV, NOJA RECLOSER, OPTUS, INC ABS | 710681 | 323341 | SADDLE,FULL 50 X 3MM 2-H 65MM CABLE GAL | EA | 2 | 323341 | 323341
11/REC/NOJA/OPTUS/BOLT-INC | 11KV, NOJA RECLOSER, OPTUS, INC ABS | 710681 | 50225 | SCREW, COACH, HEX HEAD 10MM X 50MM GAL | EA | 4 | 050225 | SCSMG100502
11/REC/NOJA/OPTUS/BOLT-INC | 11KV, NOJA RECLOSER, OPTUS, INC ABS | 710681 | 990809 | RECLOSER,AUTO 27KV SWITCHING GRP 11KV VT | EA | 1 | RC10 CONTROLLER | OSM27-12-800-11VT-RC10
11/REC/NOJA/OPTUS/BOLT-INC | 11KV, NOJA RECLOSER, OPTUS, INC ABS | 710681 | 152490 | LUG,CRIMP 50MM2 X M12 HOLE BI-METAL | EA | 2 | 152490 | BG50M12/1
11/REC/NOJA/OPTUS/BOLT-INC | 11KV, NOJA RECLOSER, OPTUS, INC ABS | 710681 | 141369 | LUG,CRIMP TERMINAL M12 X 35MM2 COPPER | EA | 12 | 141369 | CG35M12/50 H1369/50
11/REC/NOJA/OPTUS/BOLT-INC | 11KV, NOJA RECLOSER, OPTUS, INC ABS | 710681 | 94187 | WIRE,BLDNG 35MM2 X 19/1.53 X 0.6/1KV BLK | M | 2 | 094187 | 20199407
11/REC/NOJA/OPTUS/BOLT-INC | 11KV, NOJA RECLOSER, OPTUS, INC ABS | 710681 | 225772 | SURGE DIVERTER,OD 10KA X 11KV | EA | 6 | 225772 | OB12-100STC
11/REC/NOJA/OPTUS/BOLT-INC | 11KV, NOJA RECLOSER, OPTUS, INC ABS | 710681 | 235708 | SWITCHING GROUP,24KV X 3P HOR/VERT CW-AD | EA | 1 | AIR BRAKE SWITCH ABS | ABS12457
11/REC/NOJA/OPTUS/BOLT-INC | 11KV, NOJA RECLOSER, OPTUS, INC ABS | 710681 | 152482 | LUG,CRIMP 185MM2 X M12 HOLE BI-METAL | EA | 6 | TERMINAL BI-METAL 185 | BG185M12/1
22/REC/NOJA/OPTUS/BOLT-INC | 22KV, NOJA RECLOSER, OPTUS, INC ABS | 710682 | 323223 | CROSSARM, FIBREGLASS 2830X125X125 ARM | EA | 1 | T200E | EC019-00024
22/REC/NOJA/OPTUS/BOLT-INC | 22KV, NOJA RECLOSER, OPTUS, INC ABS | 710682 | 323307 | PLATE,GAIN BLOCK, 125MM CROSS ARM | EA | 2 | GAINS BLOCK
22/REC/NOJA/OPTUS/BOLT-INC | 22KV, NOJA RECLOSER, OPTUS, INC ABS | 710682 | 32296 | BOLT,HEX HEAD M16 X 550MM GAL. C/W NUT | EA | 6 | 032296 | MS16550AS-BN-HDG
22/REC/NOJA/OPTUS/BOLT-INC | 22KV, NOJA RECLOSER, OPTUS, INC ABS | 710682 | 66808 | WASHER,CURVED SQUARE M16 100MM | EA | 7 | REPLACING 66806
22/REC/NOJA/OPTUS/BOLT-INC | 22KV, NOJA RECLOSER, OPTUS, INC ABS | 710682 | 65158 | WASHER,FLAT ROUND M16 X 50MM GAL | EA | 11 | WASHER 16MM | 1006906
22/REC/NOJA/OPTUS/BOLT-INC | 22KV, NOJA RECLOSER, OPTUS, INC ABS | 710682 | 40441 | NUT,HEX M16 THREAD GALVANISED STEEL | EA | 11 | 040441 | N46MG1600N2
22/REC/NOJA/OPTUS/BOLT-INC | 22KV, NOJA RECLOSER, OPTUS, INC ABS | 710682 | 323320 | BRACE,CROSSARM 50X716X6MM THICK GAL | EA | 2 | REPLACING 323314, 323316 | D-OHC-L105-SD-010
22/REC/NOJA/OPTUS/BOLT-INC | 22KV, NOJA RECLOSER, OPTUS, INC ABS | 710682 | 32342 | BOLT,HEX HEAD M20 X 450MM GAL. C/W NUT | EA | 4 | 032342 | B46MG2054501
22/REC/NOJA/OPTUS/BOLT-INC | 22KV, NOJA RECLOSER, OPTUS, INC ABS | 710682 | 32343 | BOLT,HEX HEAD M20X200MM GAL. C/W NUT | EA | 2
22/REC/NOJA/OPTUS/BOLT-INC | 22KV, NOJA RECLOSER, OPTUS, INC ABS | 710682 | 40442 | NUT,HEX M20 THREAD GALVANISED STEEL | EA | 6 | 040442 | N46MG2000N2
22/REC/NOJA/OPTUS/BOLT-INC | 22KV, NOJA RECLOSER, OPTUS, INC ABS | 710682 | 65159 | WASHER,FLAT ROUND M20 X 60MM GAL | EA | 2 | 065159 | 1006907
22/REC/NOJA/OPTUS/BOLT-INC | 22KV, NOJA RECLOSER, OPTUS, INC ABS | 710682 | 66809 | WASHER, CURVED SQUARE M20 100MM | EA | 4 | REPLACING 66805
22/REC/NOJA/OPTUS/BOLT-INC | 22KV, NOJA RECLOSER, OPTUS, INC ABS | 710682 | 321260 | INSULATOR,SUSPENSION 146MM DISC D70S | EA | 12 | JD DISC INSULATOR | D70S-B
22/REC/NOJA/OPTUS/BOLT-INC | 22KV, NOJA RECLOSER, OPTUS, INC ABS | 710682 | 322056 | CLEVIS,ROD-END BALL 16MM 70KN MIN-FAIL | EA | 6 | WINE GLASS | GSF/322056
22/REC/NOJA/OPTUS/BOLT-INC | 22KV, NOJA RECLOSER, OPTUS, INC ABS | 710682 | 322386 | CONNECTOR,ROD-END 16MM 70KN MIN-FAIL MCI | EA | 6 | CLEVIS | STH70
22/REC/NOJA/OPTUS/BOLT-INC | 22KV, NOJA RECLOSER, OPTUS, INC ABS | 710682 | 325740 | NUT, EYE M16 | EA | 3
22/REC/NOJA/OPTUS/BOLT-INC | 22KV, NOJA RECLOSER, OPTUS, INC ABS | 710682 | 325647 | BOLT, EYE, M16 X 550MM THREAD 250MM | EA | 1
22/REC/NOJA/OPTUS/BOLT-INC | 22KV, NOJA RECLOSER, OPTUS, INC ABS | 710682 | 325629 | BOLT, EYE,M16 X 180MM THREAD LENGTH 60MM | EA | 2 | 16MM EYE BOLT SHORT
22/REC/NOJA/OPTUS/BOLT-INC | 22KV, NOJA RECLOSER, OPTUS, INC ABS | 710682 | 320547 | STUD, INSULATOR M24-M24X219 | EA | 3 |  | IS24190
22/REC/NOJA/OPTUS/BOLT-INC | 22KV, NOJA RECLOSER, OPTUS, INC ABS | 710682 | 320533 | INSULATOR, 22KV POST PORCELAIN | EA | 3 |  | PPI22-610
22/REC/NOJA/OPTUS/BOLT-INC | 22KV, NOJA RECLOSER, OPTUS, INC ABS | 710682 | 323219 | CROSSARM, FIBREGLASS 2830X100X100 ARM | EA | 1 | T200C | EC0019-00023
22/REC/NOJA/OPTUS/BOLT-INC | 22KV, NOJA RECLOSER, OPTUS, INC ABS | 710682 | 144625 | TIE, TOP AND SIDE 159MM CCSX | EA | 6 |  | SO216.157
22/REC/NOJA/OPTUS/BOLT-INC | 22KV, NOJA RECLOSER, OPTUS, INC ABS | 710682 | 231320 | SWITCH,ISOLATION 20A X 250V X 2P LV OD | EA | 1 | 231320 | NL120S
22/REC/NOJA/OPTUS/BOLT-INC | 22KV, NOJA RECLOSER, OPTUS, INC ABS | 710682 | 133187 | ANTENNA,4G,LTE, COLLINEAR, 5DBI | EA | 1 |  | CD8294-1.25M-SMA
22/REC/NOJA/OPTUS/BOLT-INC | 22KV, NOJA RECLOSER, OPTUS, INC ABS | 710682 | 133184 | MODEM, ECR OPTUS | EA | 1 |  | ECR4GDNNNNNS1S3AUUNNN (QUECTEL)
22/REC/NOJA/OPTUS/BOLT-INC | 22KV, NOJA RECLOSER, OPTUS, INC ABS | 710682 | 133174 | CABLE, ETHERNET CAT5E 1M BLUE PATCH LEAD | EA | 1 | 133174 | CABPL5EBL1
22/REC/NOJA/OPTUS/BOLT-INC | 22KV, NOJA RECLOSER, OPTUS, INC ABS | 710682 | 133157 | BRACKET, ANGLE 1.5MM L-SHAPED MB403SS | EA | 1 | 133157 | GMEMB403SS
22/REC/NOJA/OPTUS/BOLT-INC | 22KV, NOJA RECLOSER, OPTUS, INC ABS | 710682 | 133181 | CABLE, POWER, CYBERTEC 1000 FUSED | EA | 1 |  | C CBL-2F30V1A-1500
22/REC/NOJA/OPTUS/BOLT-INC | 22KV, NOJA RECLOSER, OPTUS, INC ABS | 710682 | 154484 | SHEATH, FLEXIBLE SMOOTH, 20MM PVC BLACK | M | 10 |  | ADARF20/BL/30M
22/REC/NOJA/OPTUS/BOLT-INC | 22KV, NOJA RECLOSER, OPTUS, INC ABS | 710682 | 154483 | CONDUIT TERMINATOR, M20 BRASS IP69K | EA | 3 |  | FLXLPC20-M20-C
22/REC/NOJA/OPTUS/BOLT-INC | 22KV, NOJA RECLOSER, OPTUS, INC ABS | 710682 | 154482 | LOCKNUT,HEX STEEL 20MM CONDUIT FITTING | EA | 1 |  | CLI1259S20
22/REC/NOJA/OPTUS/BOLT-INC | 22KV, NOJA RECLOSER, OPTUS, INC ABS | 710682 | 32292 | BOLT,HEX HEAD M16 X 450MM GAL. C/W NUT | EA | 2 | 032292 | MS16450AS-BN-HDG
22/REC/NOJA/OPTUS/BOLT-INC | 22KV, NOJA RECLOSER, OPTUS, INC ABS | 710682 | 323341 | SADDLE,FULL 50 X 3MM 2-H 65MM CABLE GAL | EA | 2 | 323341 | 323341
22/REC/NOJA/OPTUS/BOLT-INC | 22KV, NOJA RECLOSER, OPTUS, INC ABS | 710682 | 50225 | SCREW, COACH, HEX HEAD 10MM X 50MM GAL | EA | 4 | 050225 | SCSMG100502
22/REC/NOJA/OPTUS/BOLT-INC | 22KV, NOJA RECLOSER, OPTUS, INC ABS | 710682 | 990808 | RECLOSER,AUTO 27KV SWITCHING GRP 22KV VT | EA | 1 | RC10 CONTROLLER | OSM27-12-800-22VT-RC10
22/REC/NOJA/OPTUS/BOLT-INC | 22KV, NOJA RECLOSER, OPTUS, INC ABS | 710682 | 152490 | LUG,CRIMP 50MM2 X M12 HOLE BI-METAL | EA | 2 | 152490 | BG50M12/1
22/REC/NOJA/OPTUS/BOLT-INC | 22KV, NOJA RECLOSER, OPTUS, INC ABS | 710682 | 141369 | LUG,CRIMP TERMINAL M12 X 35MM2 COPPER | EA | 12 | 141369 | CG35M12/50 H1369/50
22/REC/NOJA/OPTUS/BOLT-INC | 22KV, NOJA RECLOSER, OPTUS, INC ABS | 710682 | 94187 | WIRE,BLDNG 35MM2 X 19/1.53 X 0.6/1KV BLK | M | 2 | 094187 | 20199407
22/REC/NOJA/OPTUS/BOLT-INC | 22KV, NOJA RECLOSER, OPTUS, INC ABS | 710682 | 225773 | SURGE DIVERTER,OD 10KA X 22KV | EA | 6 | 225773 | OB21-100STC
22/REC/NOJA/OPTUS/BOLT-INC | 22KV, NOJA RECLOSER, OPTUS, INC ABS | 710682 | 235708 | SWITCHING GROUP,24KV X 3P HOR/VERT CW-AD | EA | 1 | AIR BRAKE SWITCH ABS | ABS12457
22/REC/NOJA/OPTUS/BOLT-INC | 22KV, NOJA RECLOSER, OPTUS, INC ABS | 710682 | 152482 | LUG,CRIMP 185MM2 X M12 HOLE BI-METAL | EA | 6 | TERMINAL BI-METAL 185 | BG185M12/1
11/REC/NOJA/TELSTRA/BOLT-UG-INC | 11KV,NOJA RECLOSER,TELSTRA,OH-UG-INC ABS | 710683 | 320547 | STUD, INSULATOR M24-M24X219 | EA | 3 |  | IS24190
11/REC/NOJA/TELSTRA/BOLT-UG-INC | 11KV,NOJA RECLOSER,TELSTRA,OH-UG-INC ABS | 710683 | 320533 | INSULATOR, 22KV POST PORCELAIN | EA | 3 |  | PPI22-610
11/REC/NOJA/TELSTRA/BOLT-UG-INC | 11KV,NOJA RECLOSER,TELSTRA,OH-UG-INC ABS | 710683 | 323219 | CROSSARM, FIBREGLASS 2830X100X100 ARM | EA | 1 | T200C | EC0019-00023
11/REC/NOJA/TELSTRA/BOLT-UG-INC | 11KV,NOJA RECLOSER,TELSTRA,OH-UG-INC ABS | 710683 | 323307 | PLATE,GAIN BLOCK, 125MM CROSS ARM | EA | 1 | GAINS BLOCK
11/REC/NOJA/TELSTRA/BOLT-UG-INC | 11KV,NOJA RECLOSER,TELSTRA,OH-UG-INC ABS | 710683 | 32296 | BOLT,HEX HEAD M16 X 550MM GAL. C/W NUT | EA | 5 | 032296 | MS16550AS-BN-HDG
11/REC/NOJA/TELSTRA/BOLT-UG-INC | 11KV,NOJA RECLOSER,TELSTRA,OH-UG-INC ABS | 710683 | 66808 | WASHER,CURVED SQUARE M16 100MM | EA | 7 | REPLACING 66806
11/REC/NOJA/TELSTRA/BOLT-UG-INC | 11KV,NOJA RECLOSER,TELSTRA,OH-UG-INC ABS | 710683 | 65158 | WASHER,FLAT ROUND M16 X 50MM GAL | EA | 5 | WASHER 16MM | 1006906
11/REC/NOJA/TELSTRA/BOLT-UG-INC | 11KV,NOJA RECLOSER,TELSTRA,OH-UG-INC ABS | 710683 | 40441 | NUT,HEX M16 THREAD GALVANISED STEEL | EA | 9 | 040441 | N46MG1600N2
11/REC/NOJA/TELSTRA/BOLT-UG-INC | 11KV,NOJA RECLOSER,TELSTRA,OH-UG-INC ABS | 710683 | 323320 | BRACE,CROSSARM 50X716X6MM THICK GAL | EA | 1 | REPLACING 323314, 323316 | D-OHC-L105-SD-010
11/REC/NOJA/TELSTRA/BOLT-UG-INC | 11KV,NOJA RECLOSER,TELSTRA,OH-UG-INC ABS | 710683 | 32342 | BOLT,HEX HEAD M20 X 450MM GAL. C/W NUT | EA | 3 | 032342 | B46MG2054501
11/REC/NOJA/TELSTRA/BOLT-UG-INC | 11KV,NOJA RECLOSER,TELSTRA,OH-UG-INC ABS | 710683 | 32343 | BOLT,HEX HEAD M20X200MM GAL. C/W NUT | EA | 1
11/REC/NOJA/TELSTRA/BOLT-UG-INC | 11KV,NOJA RECLOSER,TELSTRA,OH-UG-INC ABS | 710683 | 40442 | NUT,HEX M20 THREAD GALVANISED STEEL | EA | 4 | 040442 | N46MG2000N2
11/REC/NOJA/TELSTRA/BOLT-UG-INC | 11KV,NOJA RECLOSER,TELSTRA,OH-UG-INC ABS | 710683 | 65159 | WASHER,FLAT ROUND M20 X 60MM GAL | EA | 1 | 065159 | 1006907
11/REC/NOJA/TELSTRA/BOLT-UG-INC | 11KV,NOJA RECLOSER,TELSTRA,OH-UG-INC ABS | 710683 | 66809 | WASHER, CURVED SQUARE M20 100MM | EA | 3 | REPLACING 66805
11/REC/NOJA/TELSTRA/BOLT-UG-INC | 11KV,NOJA RECLOSER,TELSTRA,OH-UG-INC ABS | 710683 | 144625 | TIE, TOP AND SIDE 159MM CCSX | EA | 6 |  | SO216.157
11/REC/NOJA/TELSTRA/BOLT-UG-INC | 11KV,NOJA RECLOSER,TELSTRA,OH-UG-INC ABS | 710683 | 32221 | BOLT,HEX HEAD M12 X 100MM GAL. C/W NUT | EA | 3 | BOLT M12 X 100MM | MS12100AS-BN-HDG
11/REC/NOJA/TELSTRA/BOLT-UG-INC | 11KV,NOJA RECLOSER,TELSTRA,OH-UG-INC ABS | 710683 | 40440 | NUT,HEX M12 THREAD GALVANISED STEEL | EA | 3 | 040440 | N46MG1200P2
11/REC/NOJA/TELSTRA/BOLT-UG-INC | 11KV,NOJA RECLOSER,TELSTRA,OH-UG-INC ABS | 710683 | 141363 | LUG,CRIMP TERMINAL M12 X 70MM2 COPPER | EA | 2 | SMALL 70MM CU CRIMP | CG70M12/25 H1423/25
11/REC/NOJA/TELSTRA/BOLT-UG-INC | 11KV,NOJA RECLOSER,TELSTRA,OH-UG-INC ABS | 710683 | 225772 | SURGE DIVERTER,OD 10KA X 11KV | EA | 9 | 225772 | OB12-100STC
11/REC/NOJA/TELSTRA/BOLT-UG-INC | 11KV,NOJA RECLOSER,TELSTRA,OH-UG-INC ABS | 710683 | 303569 | SECTION,COPPER SDT T-BAR 80 X 6MM T/P | EA | 3 | 303569
11/REC/NOJA/TELSTRA/BOLT-UG-INC | 11KV,NOJA RECLOSER,TELSTRA,OH-UG-INC ABS | 710683 | 322063 | BRACKET,INSULATOR STAND-OFF 50X50X900MM | EA | 1 | LA BRACKET | 322063
11/REC/NOJA/TELSTRA/BOLT-UG-INC | 11KV,NOJA RECLOSER,TELSTRA,OH-UG-INC ABS | 710683 | 32290 | BOLT,HEX HEAD M16 X 400MM GAL. C/W NUT | EA | 2 | 032290 | B46MG164001
11/REC/NOJA/TELSTRA/BOLT-UG-INC | 11KV,NOJA RECLOSER,TELSTRA,OH-UG-INC ABS | 710683 | 152482 | LUG,CRIMP 185MM2 X M12 HOLE BI-METAL | EA | 11 | TERMINAL BI-METAL 185 | BG185M12/1
11/REC/NOJA/TELSTRA/BOLT-UG-INC | 11KV,NOJA RECLOSER,TELSTRA,OH-UG-INC ABS | 710683 | 231320 | SWITCH,ISOLATION 20A X 250V X 2P LV OD | EA | 1 | 231320 | NL120S
11/REC/NOJA/TELSTRA/BOLT-UG-INC | 11KV,NOJA RECLOSER,TELSTRA,OH-UG-INC ABS | 710683 | 133187 | ANTENNA,4G,LTE, COLLINEAR, 5DBI | EA | 1 |  | CD8294-1.25M-SMA
11/REC/NOJA/TELSTRA/BOLT-UG-INC | 11KV,NOJA RECLOSER,TELSTRA,OH-UG-INC ABS | 710683 | 133186 | MODEM, ECR TELSTRA | EA | 1 |  | ECR4GDNNNNNS1S3AUUNNN (QUECTEL)
11/REC/NOJA/TELSTRA/BOLT-UG-INC | 11KV,NOJA RECLOSER,TELSTRA,OH-UG-INC ABS | 710683 | 133174 | CABLE, ETHERNET CAT5E 1M BLUE PATCH LEAD | EA | 1 | 133174 | CABPL5EBL1
11/REC/NOJA/TELSTRA/BOLT-UG-INC | 11KV,NOJA RECLOSER,TELSTRA,OH-UG-INC ABS | 710683 | 133157 | BRACKET, ANGLE 1.5MM L-SHAPED MB403SS | EA | 1 | 133157 | GMEMB403SS
11/REC/NOJA/TELSTRA/BOLT-UG-INC | 11KV,NOJA RECLOSER,TELSTRA,OH-UG-INC ABS | 710683 | 133181 | CABLE, POWER, CYBERTEC 1000 FUSED | EA | 1 |  | C CBL-2F30V1A-1500
11/REC/NOJA/TELSTRA/BOLT-UG-INC | 11KV,NOJA RECLOSER,TELSTRA,OH-UG-INC ABS | 710683 | 154484 | SHEATH, FLEXIBLE SMOOTH, 20MM PVC BLACK | M | 10 |  | ADARF20/BL/30M
11/REC/NOJA/TELSTRA/BOLT-UG-INC | 11KV,NOJA RECLOSER,TELSTRA,OH-UG-INC ABS | 710683 | 154483 | CONDUIT TERMINATOR, M20 BRASS IP69K | EA | 3 |  | FLXLPC20-M20-C
11/REC/NOJA/TELSTRA/BOLT-UG-INC | 11KV,NOJA RECLOSER,TELSTRA,OH-UG-INC ABS | 710683 | 154482 | LOCKNUT,HEX STEEL 20MM CONDUIT FITTING | EA | 1 |  | CLI1259S20
11/REC/NOJA/TELSTRA/BOLT-UG-INC | 11KV,NOJA RECLOSER,TELSTRA,OH-UG-INC ABS | 710683 | 32292 | BOLT,HEX HEAD M16 X 450MM GAL. C/W NUT | EA | 2 | 032292 | MS16450AS-BN-HDG
11/REC/NOJA/TELSTRA/BOLT-UG-INC | 11KV,NOJA RECLOSER,TELSTRA,OH-UG-INC ABS | 710683 | 323341 | SADDLE,FULL 50 X 3MM 2-H 65MM CABLE GAL | EA | 2 | 323341 | 323341
11/REC/NOJA/TELSTRA/BOLT-UG-INC | 11KV,NOJA RECLOSER,TELSTRA,OH-UG-INC ABS | 710683 | 50225 | SCREW, COACH, HEX HEAD 10MM X 50MM GAL | EA | 4 | 050225 | SCSMG100502
11/REC/NOJA/TELSTRA/BOLT-UG-INC | 11KV,NOJA RECLOSER,TELSTRA,OH-UG-INC ABS | 710683 | 990809 | RECLOSER,AUTO 27KV SWITCHING GRP 11KV VT | EA | 1 | RC10 CONTROLLER | OSM27-12-800-11VT-RC10
11/REC/NOJA/TELSTRA/BOLT-UG-INC | 11KV,NOJA RECLOSER,TELSTRA,OH-UG-INC ABS | 710683 | 152490 | LUG,CRIMP 50MM2 X M12 HOLE BI-METAL | EA | 2 | 152490 | BG50M12/1
11/REC/NOJA/TELSTRA/BOLT-UG-INC | 11KV,NOJA RECLOSER,TELSTRA,OH-UG-INC ABS | 710683 | 141369 | LUG,CRIMP TERMINAL M12 X 35MM2 COPPER | EA | 12 | 141369 | CG35M12/50 H1369/50
11/REC/NOJA/TELSTRA/BOLT-UG-INC | 11KV,NOJA RECLOSER,TELSTRA,OH-UG-INC ABS | 710683 | 94187 | WIRE,BLDNG 35MM2 X 19/1.53 X 0.6/1KV BLK | M | 2 | 094187 | 20199407
11/REC/NOJA/TELSTRA/BOLT-UG-INC | 11KV,NOJA RECLOSER,TELSTRA,OH-UG-INC ABS | 710683 | 235708 | SWITCHING GROUP,24KV X 3P HOR/VERT CW-AD | EA | 1 | AIR BRAKE SWITCH ABS | ABS12457
22/REC/NOJA/TELSTRA/BOLT-UG-INC | 22KV,NOJA RECLOSER,TELSTRA,OH-UG-INC ABS | 710684 | 320547 | STUD, INSULATOR M24-M24X219 | EA | 3 |  | IS24190
22/REC/NOJA/TELSTRA/BOLT-UG-INC | 22KV,NOJA RECLOSER,TELSTRA,OH-UG-INC ABS | 710684 | 320533 | INSULATOR, 22KV POST PORCELAIN | EA | 3 |  | PPI22-610
22/REC/NOJA/TELSTRA/BOLT-UG-INC | 22KV,NOJA RECLOSER,TELSTRA,OH-UG-INC ABS | 710684 | 323219 | CROSSARM, FIBREGLASS 2830X100X100 ARM | EA | 1 | T200C | EC0019-00023
22/REC/NOJA/TELSTRA/BOLT-UG-INC | 22KV,NOJA RECLOSER,TELSTRA,OH-UG-INC ABS | 710684 | 323307 | PLATE,GAIN BLOCK, 125MM CROSS ARM | EA | 1 | GAINS BLOCK
22/REC/NOJA/TELSTRA/BOLT-UG-INC | 22KV,NOJA RECLOSER,TELSTRA,OH-UG-INC ABS | 710684 | 32296 | BOLT,HEX HEAD M16 X 550MM GAL. C/W NUT | EA | 5 | 032296 | MS16550AS-BN-HDG
22/REC/NOJA/TELSTRA/BOLT-UG-INC | 22KV,NOJA RECLOSER,TELSTRA,OH-UG-INC ABS | 710684 | 66808 | WASHER,CURVED SQUARE M16 100MM | EA | 7 | REPLACING 66806
22/REC/NOJA/TELSTRA/BOLT-UG-INC | 22KV,NOJA RECLOSER,TELSTRA,OH-UG-INC ABS | 710684 | 65158 | WASHER,FLAT ROUND M16 X 50MM GAL | EA | 5 | WASHER 16MM | 1006906
22/REC/NOJA/TELSTRA/BOLT-UG-INC | 22KV,NOJA RECLOSER,TELSTRA,OH-UG-INC ABS | 710684 | 40441 | NUT,HEX M16 THREAD GALVANISED STEEL | EA | 9 | 040441 | N46MG1600N2
22/REC/NOJA/TELSTRA/BOLT-UG-INC | 22KV,NOJA RECLOSER,TELSTRA,OH-UG-INC ABS | 710684 | 323320 | BRACE,CROSSARM 50X716X6MM THICK GAL | EA | 1 | REPLACING 323314, 323316 | D-OHC-L105-SD-010
22/REC/NOJA/TELSTRA/BOLT-UG-INC | 22KV,NOJA RECLOSER,TELSTRA,OH-UG-INC ABS | 710684 | 32342 | BOLT,HEX HEAD M20 X 450MM GAL. C/W NUT | EA | 3 | 032342 | B46MG2054501
22/REC/NOJA/TELSTRA/BOLT-UG-INC | 22KV,NOJA RECLOSER,TELSTRA,OH-UG-INC ABS | 710684 | 32343 | BOLT,HEX HEAD M20X200MM GAL. C/W NUT | EA | 1
22/REC/NOJA/TELSTRA/BOLT-UG-INC | 22KV,NOJA RECLOSER,TELSTRA,OH-UG-INC ABS | 710684 | 40442 | NUT,HEX M20 THREAD GALVANISED STEEL | EA | 4 | 040442 | N46MG2000N2
22/REC/NOJA/TELSTRA/BOLT-UG-INC | 22KV,NOJA RECLOSER,TELSTRA,OH-UG-INC ABS | 710684 | 65159 | WASHER,FLAT ROUND M20 X 60MM GAL | EA | 1 | 065159 | 1006907
22/REC/NOJA/TELSTRA/BOLT-UG-INC | 22KV,NOJA RECLOSER,TELSTRA,OH-UG-INC ABS | 710684 | 66809 | WASHER, CURVED SQUARE M20 100MM | EA | 3 | REPLACING 66805
22/REC/NOJA/TELSTRA/BOLT-UG-INC | 22KV,NOJA RECLOSER,TELSTRA,OH-UG-INC ABS | 710684 | 144625 | TIE, TOP AND SIDE 159MM CCSX | EA | 6 |  | SO216.157
22/REC/NOJA/TELSTRA/BOLT-UG-INC | 22KV,NOJA RECLOSER,TELSTRA,OH-UG-INC ABS | 710684 | 32221 | BOLT,HEX HEAD M12 X 100MM GAL. C/W NUT | EA | 3 | BOLT M12 X 100MM | MS12100AS-BN-HDG
22/REC/NOJA/TELSTRA/BOLT-UG-INC | 22KV,NOJA RECLOSER,TELSTRA,OH-UG-INC ABS | 710684 | 40440 | NUT,HEX M12 THREAD GALVANISED STEEL | EA | 3 | 040440 | N46MG1200P2
22/REC/NOJA/TELSTRA/BOLT-UG-INC | 22KV,NOJA RECLOSER,TELSTRA,OH-UG-INC ABS | 710684 | 141363 | LUG,CRIMP TERMINAL M12 X 70MM2 COPPER | EA | 2 | SMALL 70MM CU CRIMP | CG70M12/25 H1423/25
22/REC/NOJA/TELSTRA/BOLT-UG-INC | 22KV,NOJA RECLOSER,TELSTRA,OH-UG-INC ABS | 710684 | 225773 | SURGE DIVERTER,OD 10KA X 22KV | EA | 9 | 225773 | OB21-100STC
22/REC/NOJA/TELSTRA/BOLT-UG-INC | 22KV,NOJA RECLOSER,TELSTRA,OH-UG-INC ABS | 710684 | 303569 | SECTION,COPPER SDT T-BAR 80 X 6MM T/P | EA | 3 | 303569
22/REC/NOJA/TELSTRA/BOLT-UG-INC | 22KV,NOJA RECLOSER,TELSTRA,OH-UG-INC ABS | 710684 | 322063 | BRACKET,INSULATOR STAND-OFF 50X50X900MM | EA | 1 | LA BRACKET | 322063
22/REC/NOJA/TELSTRA/BOLT-UG-INC | 22KV,NOJA RECLOSER,TELSTRA,OH-UG-INC ABS | 710684 | 32290 | BOLT,HEX HEAD M16 X 400MM GAL. C/W NUT | EA | 2 | 032290 | B46MG164001
22/REC/NOJA/TELSTRA/BOLT-UG-INC | 22KV,NOJA RECLOSER,TELSTRA,OH-UG-INC ABS | 710684 | 152482 | LUG,CRIMP 185MM2 X M12 HOLE BI-METAL | EA | 11 | TERMINAL BI-METAL 185 | BG185M12/1
22/REC/NOJA/TELSTRA/BOLT-UG-INC | 22KV,NOJA RECLOSER,TELSTRA,OH-UG-INC ABS | 710684 | 231320 | SWITCH,ISOLATION 20A X 250V X 2P LV OD | EA | 1 | 231320 | NL120S
22/REC/NOJA/TELSTRA/BOLT-UG-INC | 22KV,NOJA RECLOSER,TELSTRA,OH-UG-INC ABS | 710684 | 133187 | ANTENNA,4G,LTE, COLLINEAR, 5DBI | EA | 1 |  | CD8294-1.25M-SMA
22/REC/NOJA/TELSTRA/BOLT-UG-INC | 22KV,NOJA RECLOSER,TELSTRA,OH-UG-INC ABS | 710684 | 133186 | MODEM, ECR TELSTRA | EA | 1 |  | ECR4GDNNNNNS1S3AUUNNN (QUECTEL)
22/REC/NOJA/TELSTRA/BOLT-UG-INC | 22KV,NOJA RECLOSER,TELSTRA,OH-UG-INC ABS | 710684 | 133174 | CABLE, ETHERNET CAT5E 1M BLUE PATCH LEAD | EA | 1 | 133174 | CABPL5EBL1
22/REC/NOJA/TELSTRA/BOLT-UG-INC | 22KV,NOJA RECLOSER,TELSTRA,OH-UG-INC ABS | 710684 | 133157 | BRACKET, ANGLE 1.5MM L-SHAPED MB403SS | EA | 1 | 133157 | GMEMB403SS
22/REC/NOJA/TELSTRA/BOLT-UG-INC | 22KV,NOJA RECLOSER,TELSTRA,OH-UG-INC ABS | 710684 | 133181 | CABLE, POWER, CYBERTEC 1000 FUSED | EA | 1 |  | C CBL-2F30V1A-1500
22/REC/NOJA/TELSTRA/BOLT-UG-INC | 22KV,NOJA RECLOSER,TELSTRA,OH-UG-INC ABS | 710684 | 154484 | SHEATH, FLEXIBLE SMOOTH, 20MM PVC BLACK | M | 10 |  | ADARF20/BL/30M
22/REC/NOJA/TELSTRA/BOLT-UG-INC | 22KV,NOJA RECLOSER,TELSTRA,OH-UG-INC ABS | 710684 | 154483 | CONDUIT TERMINATOR, M20 BRASS IP69K | EA | 3 |  | FLXLPC20-M20-C
22/REC/NOJA/TELSTRA/BOLT-UG-INC | 22KV,NOJA RECLOSER,TELSTRA,OH-UG-INC ABS | 710684 | 154482 | LOCKNUT,HEX STEEL 20MM CONDUIT FITTING | EA | 1 |  | CLI1259S20
22/REC/NOJA/TELSTRA/BOLT-UG-INC | 22KV,NOJA RECLOSER,TELSTRA,OH-UG-INC ABS | 710684 | 32292 | BOLT,HEX HEAD M16 X 450MM GAL. C/W NUT | EA | 2 | 032292 | MS16450AS-BN-HDG
22/REC/NOJA/TELSTRA/BOLT-UG-INC | 22KV,NOJA RECLOSER,TELSTRA,OH-UG-INC ABS | 710684 | 323341 | SADDLE,FULL 50 X 3MM 2-H 65MM CABLE GAL | EA | 2 | 323341 | 323341
22/REC/NOJA/TELSTRA/BOLT-UG-INC | 22KV,NOJA RECLOSER,TELSTRA,OH-UG-INC ABS | 710684 | 50225 | SCREW, COACH, HEX HEAD 10MM X 50MM GAL | EA | 4 | 050225 | SCSMG100502
22/REC/NOJA/TELSTRA/BOLT-UG-INC | 22KV,NOJA RECLOSER,TELSTRA,OH-UG-INC ABS | 710684 | 990808 | RECLOSER,AUTO 27KV SWITCHING GRP 22KV VT | EA | 1 | RC10 CONTROLLER | OSM27-12-800-22VT-RC10
22/REC/NOJA/TELSTRA/BOLT-UG-INC | 22KV,NOJA RECLOSER,TELSTRA,OH-UG-INC ABS | 710684 | 152490 | LUG,CRIMP 50MM2 X M12 HOLE BI-METAL | EA | 2 | 152490 | BG50M12/1
22/REC/NOJA/TELSTRA/BOLT-UG-INC | 22KV,NOJA RECLOSER,TELSTRA,OH-UG-INC ABS | 710684 | 141369 | LUG,CRIMP TERMINAL M12 X 35MM2 COPPER | EA | 12 | 141369 | CG35M12/50 H1369/50
22/REC/NOJA/TELSTRA/BOLT-UG-INC | 22KV,NOJA RECLOSER,TELSTRA,OH-UG-INC ABS | 710684 | 94187 | WIRE,BLDNG 35MM2 X 19/1.53 X 0.6/1KV BLK | M | 2 | 094187 | 20199407
22/REC/NOJA/TELSTRA/BOLT-UG-INC | 22KV,NOJA RECLOSER,TELSTRA,OH-UG-INC ABS | 710684 | 235708 | SWITCHING GROUP,24KV X 3P HOR/VERT CW-AD | EA | 1 | AIR BRAKE SWITCH ABS | ABS12457
11/REC/NOJA/OPTUS/BOLT-UG-INC | 11KV, NOJA RECLOSER, OPTUS,OH-UG-INC ABS | 710685 | 320547 | STUD, INSULATOR M24-M24X219 | EA | 3 |  | IS24190
11/REC/NOJA/OPTUS/BOLT-UG-INC | 11KV, NOJA RECLOSER, OPTUS,OH-UG-INC ABS | 710685 | 320533 | INSULATOR, 22KV POST PORCELAIN | EA | 3 |  | PPI22-610
11/REC/NOJA/OPTUS/BOLT-UG-INC | 11KV, NOJA RECLOSER, OPTUS,OH-UG-INC ABS | 710685 | 323219 | CROSSARM, FIBREGLASS 2830X100X100 ARM | EA | 1 | T200C | EC0019-00023
11/REC/NOJA/OPTUS/BOLT-UG-INC | 11KV, NOJA RECLOSER, OPTUS,OH-UG-INC ABS | 710685 | 323307 | PLATE,GAIN BLOCK, 125MM CROSS ARM | EA | 1 | GAINS BLOCK
11/REC/NOJA/OPTUS/BOLT-UG-INC | 11KV, NOJA RECLOSER, OPTUS,OH-UG-INC ABS | 710685 | 32296 | BOLT,HEX HEAD M16 X 550MM GAL. C/W NUT | EA | 5 | 032296 | MS16550AS-BN-HDG
11/REC/NOJA/OPTUS/BOLT-UG-INC | 11KV, NOJA RECLOSER, OPTUS,OH-UG-INC ABS | 710685 | 66808 | WASHER,CURVED SQUARE M16 100MM | EA | 7 | REPLACING 66806
11/REC/NOJA/OPTUS/BOLT-UG-INC | 11KV, NOJA RECLOSER, OPTUS,OH-UG-INC ABS | 710685 | 65158 | WASHER,FLAT ROUND M16 X 50MM GAL | EA | 5 | WASHER 16MM | 1006906
11/REC/NOJA/OPTUS/BOLT-UG-INC | 11KV, NOJA RECLOSER, OPTUS,OH-UG-INC ABS | 710685 | 40441 | NUT,HEX M16 THREAD GALVANISED STEEL | EA | 9 | 040441 | N46MG1600N2
11/REC/NOJA/OPTUS/BOLT-UG-INC | 11KV, NOJA RECLOSER, OPTUS,OH-UG-INC ABS | 710685 | 323320 | BRACE,CROSSARM 50X716X6MM THICK GAL | EA | 1 | REPLACING 323314, 323316 | D-OHC-L105-SD-010
11/REC/NOJA/OPTUS/BOLT-UG-INC | 11KV, NOJA RECLOSER, OPTUS,OH-UG-INC ABS | 710685 | 32342 | BOLT,HEX HEAD M20 X 450MM GAL. C/W NUT | EA | 3 | 032342 | B46MG2054501
11/REC/NOJA/OPTUS/BOLT-UG-INC | 11KV, NOJA RECLOSER, OPTUS,OH-UG-INC ABS | 710685 | 32343 | BOLT,HEX HEAD M20X200MM GAL. C/W NUT | EA | 1
11/REC/NOJA/OPTUS/BOLT-UG-INC | 11KV, NOJA RECLOSER, OPTUS,OH-UG-INC ABS | 710685 | 40442 | NUT,HEX M20 THREAD GALVANISED STEEL | EA | 4 | 040442 | N46MG2000N2
11/REC/NOJA/OPTUS/BOLT-UG-INC | 11KV, NOJA RECLOSER, OPTUS,OH-UG-INC ABS | 710685 | 65159 | WASHER,FLAT ROUND M20 X 60MM GAL | EA | 1 | 065159 | 1006907
11/REC/NOJA/OPTUS/BOLT-UG-INC | 11KV, NOJA RECLOSER, OPTUS,OH-UG-INC ABS | 710685 | 66809 | WASHER, CURVED SQUARE M20 100MM | EA | 3 | REPLACING 66805
11/REC/NOJA/OPTUS/BOLT-UG-INC | 11KV, NOJA RECLOSER, OPTUS,OH-UG-INC ABS | 710685 | 144625 | TIE, TOP AND SIDE 159MM CCSX | EA | 6 |  | SO216.157
11/REC/NOJA/OPTUS/BOLT-UG-INC | 11KV, NOJA RECLOSER, OPTUS,OH-UG-INC ABS | 710685 | 32221 | BOLT,HEX HEAD M12 X 100MM GAL. C/W NUT | EA | 3 | BOLT M12 X 100MM | MS12100AS-BN-HDG
11/REC/NOJA/OPTUS/BOLT-UG-INC | 11KV, NOJA RECLOSER, OPTUS,OH-UG-INC ABS | 710685 | 40440 | NUT,HEX M12 THREAD GALVANISED STEEL | EA | 3 | 040440 | N46MG1200P2
11/REC/NOJA/OPTUS/BOLT-UG-INC | 11KV, NOJA RECLOSER, OPTUS,OH-UG-INC ABS | 710685 | 141363 | LUG,CRIMP TERMINAL M12 X 70MM2 COPPER | EA | 2 | SMALL 70MM CU CRIMP | CG70M12/25 H1423/25
11/REC/NOJA/OPTUS/BOLT-UG-INC | 11KV, NOJA RECLOSER, OPTUS,OH-UG-INC ABS | 710685 | 225772 | SURGE DIVERTER,OD 10KA X 11KV | EA | 9 | 225772 | OB12-100STC
11/REC/NOJA/OPTUS/BOLT-UG-INC | 11KV, NOJA RECLOSER, OPTUS,OH-UG-INC ABS | 710685 | 303569 | SECTION,COPPER SDT T-BAR 80 X 6MM T/P | EA | 3 | 303569
11/REC/NOJA/OPTUS/BOLT-UG-INC | 11KV, NOJA RECLOSER, OPTUS,OH-UG-INC ABS | 710685 | 322063 | BRACKET,INSULATOR STAND-OFF 50X50X900MM | EA | 1 | LA BRACKET | 322063
11/REC/NOJA/OPTUS/BOLT-UG-INC | 11KV, NOJA RECLOSER, OPTUS,OH-UG-INC ABS | 710685 | 32290 | BOLT,HEX HEAD M16 X 400MM GAL. C/W NUT | EA | 2 | 032290 | B46MG164001
11/REC/NOJA/OPTUS/BOLT-UG-INC | 11KV, NOJA RECLOSER, OPTUS,OH-UG-INC ABS | 710685 | 152482 | LUG,CRIMP 185MM2 X M12 HOLE BI-METAL | EA | 11 | TERMINAL BI-METAL 185 | BG185M12/1
11/REC/NOJA/OPTUS/BOLT-UG-INC | 11KV, NOJA RECLOSER, OPTUS,OH-UG-INC ABS | 710685 | 231320 | SWITCH,ISOLATION 20A X 250V X 2P LV OD | EA | 1 | 231320 | NL120S
11/REC/NOJA/OPTUS/BOLT-UG-INC | 11KV, NOJA RECLOSER, OPTUS,OH-UG-INC ABS | 710685 | 133187 | ANTENNA,4G,LTE, COLLINEAR, 5DBI | EA | 1 |  | CD8294-1.25M-SMA
11/REC/NOJA/OPTUS/BOLT-UG-INC | 11KV, NOJA RECLOSER, OPTUS,OH-UG-INC ABS | 710685 | 133184 | MODEM, ECR OPTUS | EA | 1 |  | ECR4GDNNNNNS1S3AUUNNN (QUECTEL)
11/REC/NOJA/OPTUS/BOLT-UG-INC | 11KV, NOJA RECLOSER, OPTUS,OH-UG-INC ABS | 710685 | 133174 | CABLE, ETHERNET CAT5E 1M BLUE PATCH LEAD | EA | 1 | 133174 | CABPL5EBL1
11/REC/NOJA/OPTUS/BOLT-UG-INC | 11KV, NOJA RECLOSER, OPTUS,OH-UG-INC ABS | 710685 | 133157 | BRACKET, ANGLE 1.5MM L-SHAPED MB403SS | EA | 1 | 133157 | GMEMB403SS
11/REC/NOJA/OPTUS/BOLT-UG-INC | 11KV, NOJA RECLOSER, OPTUS,OH-UG-INC ABS | 710685 | 133181 | CABLE, POWER, CYBERTEC 1000 FUSED | EA | 1 |  | C CBL-2F30V1A-1500
11/REC/NOJA/OPTUS/BOLT-UG-INC | 11KV, NOJA RECLOSER, OPTUS,OH-UG-INC ABS | 710685 | 154484 | SHEATH, FLEXIBLE SMOOTH, 20MM PVC BLACK | M | 10 |  | ADARF20/BL/30M
11/REC/NOJA/OPTUS/BOLT-UG-INC | 11KV, NOJA RECLOSER, OPTUS,OH-UG-INC ABS | 710685 | 154483 | CONDUIT TERMINATOR, M20 BRASS IP69K | EA | 3 |  | FLXLPC20-M20-C
11/REC/NOJA/OPTUS/BOLT-UG-INC | 11KV, NOJA RECLOSER, OPTUS,OH-UG-INC ABS | 710685 | 154482 | LOCKNUT,HEX STEEL 20MM CONDUIT FITTING | EA | 1 |  | CLI1259S20
11/REC/NOJA/OPTUS/BOLT-UG-INC | 11KV, NOJA RECLOSER, OPTUS,OH-UG-INC ABS | 710685 | 32292 | BOLT,HEX HEAD M16 X 450MM GAL. C/W NUT | EA | 2 | 032292 | MS16450AS-BN-HDG
11/REC/NOJA/OPTUS/BOLT-UG-INC | 11KV, NOJA RECLOSER, OPTUS,OH-UG-INC ABS | 710685 | 323341 | SADDLE,FULL 50 X 3MM 2-H 65MM CABLE GAL | EA | 2 | 323341 | 323341
11/REC/NOJA/OPTUS/BOLT-UG-INC | 11KV, NOJA RECLOSER, OPTUS,OH-UG-INC ABS | 710685 | 50225 | SCREW, COACH, HEX HEAD 10MM X 50MM GAL | EA | 4 | 050225 | SCSMG100502
11/REC/NOJA/OPTUS/BOLT-UG-INC | 11KV, NOJA RECLOSER, OPTUS,OH-UG-INC ABS | 710685 | 990809 | RECLOSER,AUTO 27KV SWITCHING GRP 11KV VT | EA | 1 | RC10 CONTROLLER | OSM27-12-800-11VT-RC10
11/REC/NOJA/OPTUS/BOLT-UG-INC | 11KV, NOJA RECLOSER, OPTUS,OH-UG-INC ABS | 710685 | 152490 | LUG,CRIMP 50MM2 X M12 HOLE BI-METAL | EA | 2 | 152490 | BG50M12/1
11/REC/NOJA/OPTUS/BOLT-UG-INC | 11KV, NOJA RECLOSER, OPTUS,OH-UG-INC ABS | 710685 | 141369 | LUG,CRIMP TERMINAL M12 X 35MM2 COPPER | EA | 12 | 141369 | CG35M12/50 H1369/50
11/REC/NOJA/OPTUS/BOLT-UG-INC | 11KV, NOJA RECLOSER, OPTUS,OH-UG-INC ABS | 710685 | 94187 | WIRE,BLDNG 35MM2 X 19/1.53 X 0.6/1KV BLK | M | 2 | 094187 | 20199407
11/REC/NOJA/OPTUS/BOLT-UG-INC | 11KV, NOJA RECLOSER, OPTUS,OH-UG-INC ABS | 710685 | 235708 | SWITCHING GROUP,24KV X 3P HOR/VERT CW-AD | EA | 1 | AIR BRAKE SWITCH ABS | ABS12457
22/REC/NOJA/OPTUS/BOLT-UG-INC | 22KV, NOJA RECLOSER, OPTUS,OH-UG-INC ABS | 710686 | 320547 | STUD, INSULATOR M24-M24X219 | EA | 3 |  | IS24190
22/REC/NOJA/OPTUS/BOLT-UG-INC | 22KV, NOJA RECLOSER, OPTUS,OH-UG-INC ABS | 710686 | 320533 | INSULATOR, 22KV POST PORCELAIN | EA | 3 |  | PPI22-610
22/REC/NOJA/OPTUS/BOLT-UG-INC | 22KV, NOJA RECLOSER, OPTUS,OH-UG-INC ABS | 710686 | 323219 | CROSSARM, FIBREGLASS 2830X100X100 ARM | EA | 1 | T200C | EC0019-00023
22/REC/NOJA/OPTUS/BOLT-UG-INC | 22KV, NOJA RECLOSER, OPTUS,OH-UG-INC ABS | 710686 | 323307 | PLATE,GAIN BLOCK, 125MM CROSS ARM | EA | 1 | GAINS BLOCK
22/REC/NOJA/OPTUS/BOLT-UG-INC | 22KV, NOJA RECLOSER, OPTUS,OH-UG-INC ABS | 710686 | 32296 | BOLT,HEX HEAD M16 X 550MM GAL. C/W NUT | EA | 5 | 032296 | MS16550AS-BN-HDG
22/REC/NOJA/OPTUS/BOLT-UG-INC | 22KV, NOJA RECLOSER, OPTUS,OH-UG-INC ABS | 710686 | 66808 | WASHER,CURVED SQUARE M16 100MM | EA | 7 | REPLACING 66806
22/REC/NOJA/OPTUS/BOLT-UG-INC | 22KV, NOJA RECLOSER, OPTUS,OH-UG-INC ABS | 710686 | 65158 | WASHER,FLAT ROUND M16 X 50MM GAL | EA | 5 | WASHER 16MM | 1006906
22/REC/NOJA/OPTUS/BOLT-UG-INC | 22KV, NOJA RECLOSER, OPTUS,OH-UG-INC ABS | 710686 | 40441 | NUT,HEX M16 THREAD GALVANISED STEEL | EA | 9 | 040441 | N46MG1600N2
22/REC/NOJA/OPTUS/BOLT-UG-INC | 22KV, NOJA RECLOSER, OPTUS,OH-UG-INC ABS | 710686 | 323320 | BRACE,CROSSARM 50X716X6MM THICK GAL | EA | 1 | REPLACING 323314, 323316 | D-OHC-L105-SD-010
22/REC/NOJA/OPTUS/BOLT-UG-INC | 22KV, NOJA RECLOSER, OPTUS,OH-UG-INC ABS | 710686 | 32342 | BOLT,HEX HEAD M20 X 450MM GAL. C/W NUT | EA | 3 | 032342 | B46MG2054501
22/REC/NOJA/OPTUS/BOLT-UG-INC | 22KV, NOJA RECLOSER, OPTUS,OH-UG-INC ABS | 710686 | 32343 | BOLT,HEX HEAD M20X200MM GAL. C/W NUT | EA | 1
22/REC/NOJA/OPTUS/BOLT-UG-INC | 22KV, NOJA RECLOSER, OPTUS,OH-UG-INC ABS | 710686 | 40442 | NUT,HEX M20 THREAD GALVANISED STEEL | EA | 4 | 040442 | N46MG2000N2
22/REC/NOJA/OPTUS/BOLT-UG-INC | 22KV, NOJA RECLOSER, OPTUS,OH-UG-INC ABS | 710686 | 65159 | WASHER,FLAT ROUND M20 X 60MM GAL | EA | 1 | 065159 | 1006907
22/REC/NOJA/OPTUS/BOLT-UG-INC | 22KV, NOJA RECLOSER, OPTUS,OH-UG-INC ABS | 710686 | 66809 | WASHER, CURVED SQUARE M20 100MM | EA | 3 | REPLACING 66805
22/REC/NOJA/OPTUS/BOLT-UG-INC | 22KV, NOJA RECLOSER, OPTUS,OH-UG-INC ABS | 710686 | 144625 | TIE, TOP AND SIDE 159MM CCSX | EA | 6 |  | SO216.157
22/REC/NOJA/OPTUS/BOLT-UG-INC | 22KV, NOJA RECLOSER, OPTUS,OH-UG-INC ABS | 710686 | 32221 | BOLT,HEX HEAD M12 X 100MM GAL. C/W NUT | EA | 3 | BOLT M12 X 100MM | MS12100AS-BN-HDG
22/REC/NOJA/OPTUS/BOLT-UG-INC | 22KV, NOJA RECLOSER, OPTUS,OH-UG-INC ABS | 710686 | 40440 | NUT,HEX M12 THREAD GALVANISED STEEL | EA | 3 | 040440 | N46MG1200P2
22/REC/NOJA/OPTUS/BOLT-UG-INC | 22KV, NOJA RECLOSER, OPTUS,OH-UG-INC ABS | 710686 | 141363 | LUG,CRIMP TERMINAL M12 X 70MM2 COPPER | EA | 2 | SMALL 70MM CU CRIMP | CG70M12/25 H1423/25
22/REC/NOJA/OPTUS/BOLT-UG-INC | 22KV, NOJA RECLOSER, OPTUS,OH-UG-INC ABS | 710686 | 225773 | SURGE DIVERTER,OD 10KA X 22KV | EA | 9 | 225773 | OB21-100STC
22/REC/NOJA/OPTUS/BOLT-UG-INC | 22KV, NOJA RECLOSER, OPTUS,OH-UG-INC ABS | 710686 | 303569 | SECTION,COPPER SDT T-BAR 80 X 6MM T/P | EA | 3 | 303569
22/REC/NOJA/OPTUS/BOLT-UG-INC | 22KV, NOJA RECLOSER, OPTUS,OH-UG-INC ABS | 710686 | 322063 | BRACKET,INSULATOR STAND-OFF 50X50X900MM | EA | 1 | LA BRACKET | 322063
22/REC/NOJA/OPTUS/BOLT-UG-INC | 22KV, NOJA RECLOSER, OPTUS,OH-UG-INC ABS | 710686 | 32290 | BOLT,HEX HEAD M16 X 400MM GAL. C/W NUT | EA | 2 | 032290 | B46MG164001
22/REC/NOJA/OPTUS/BOLT-UG-INC | 22KV, NOJA RECLOSER, OPTUS,OH-UG-INC ABS | 710686 | 152482 | LUG,CRIMP 185MM2 X M12 HOLE BI-METAL | EA | 11 | TERMINAL BI-METAL 185 | BG185M12/1
22/REC/NOJA/OPTUS/BOLT-UG-INC | 22KV, NOJA RECLOSER, OPTUS,OH-UG-INC ABS | 710686 | 231320 | SWITCH,ISOLATION 20A X 250V X 2P LV OD | EA | 1 | 231320 | NL120S
22/REC/NOJA/OPTUS/BOLT-UG-INC | 22KV, NOJA RECLOSER, OPTUS,OH-UG-INC ABS | 710686 | 133187 | ANTENNA,4G,LTE, COLLINEAR, 5DBI | EA | 1 |  | CD8294-1.25M-SMA
22/REC/NOJA/OPTUS/BOLT-UG-INC | 22KV, NOJA RECLOSER, OPTUS,OH-UG-INC ABS | 710686 | 133184 | MODEM, ECR OPTUS | EA | 1 |  | ECR4GDNNNNNS1S3AUUNNN (QUECTEL)
22/REC/NOJA/OPTUS/BOLT-UG-INC | 22KV, NOJA RECLOSER, OPTUS,OH-UG-INC ABS | 710686 | 133174 | CABLE, ETHERNET CAT5E 1M BLUE PATCH LEAD | EA | 1 | 133174 | CABPL5EBL1
22/REC/NOJA/OPTUS/BOLT-UG-INC | 22KV, NOJA RECLOSER, OPTUS,OH-UG-INC ABS | 710686 | 133157 | BRACKET, ANGLE 1.5MM L-SHAPED MB403SS | EA | 1 | 133157 | GMEMB403SS
22/REC/NOJA/OPTUS/BOLT-UG-INC | 22KV, NOJA RECLOSER, OPTUS,OH-UG-INC ABS | 710686 | 133181 | CABLE, POWER, CYBERTEC 1000 FUSED | EA | 1 |  | C CBL-2F30V1A-1500
22/REC/NOJA/OPTUS/BOLT-UG-INC | 22KV, NOJA RECLOSER, OPTUS,OH-UG-INC ABS | 710686 | 154484 | SHEATH, FLEXIBLE SMOOTH, 20MM PVC BLACK | M | 10 |  | ADARF20/BL/30M
22/REC/NOJA/OPTUS/BOLT-UG-INC | 22KV, NOJA RECLOSER, OPTUS,OH-UG-INC ABS | 710686 | 154483 | CONDUIT TERMINATOR, M20 BRASS IP69K | EA | 3 |  | FLXLPC20-M20-C
22/REC/NOJA/OPTUS/BOLT-UG-INC | 22KV, NOJA RECLOSER, OPTUS,OH-UG-INC ABS | 710686 | 154482 | LOCKNUT,HEX STEEL 20MM CONDUIT FITTING | EA | 1 |  | CLI1259S20
22/REC/NOJA/OPTUS/BOLT-UG-INC | 22KV, NOJA RECLOSER, OPTUS,OH-UG-INC ABS | 710686 | 32292 | BOLT,HEX HEAD M16 X 450MM GAL. C/W NUT | EA | 2 | 032292 | MS16450AS-BN-HDG
22/REC/NOJA/OPTUS/BOLT-UG-INC | 22KV, NOJA RECLOSER, OPTUS,OH-UG-INC ABS | 710686 | 323341 | SADDLE,FULL 50 X 3MM 2-H 65MM CABLE GAL | EA | 2 | 323341 | 323341
22/REC/NOJA/OPTUS/BOLT-UG-INC | 22KV, NOJA RECLOSER, OPTUS,OH-UG-INC ABS | 710686 | 50225 | SCREW, COACH, HEX HEAD 10MM X 50MM GAL | EA | 4 | 050225 | SCSMG100502
22/REC/NOJA/OPTUS/BOLT-UG-INC | 22KV, NOJA RECLOSER, OPTUS,OH-UG-INC ABS | 710686 | 990808 | RECLOSER,AUTO 27KV SWITCHING GRP 22KV VT | EA | 1 | RC10 CONTROLLER | OSM27-12-800-22VT-RC10
22/REC/NOJA/OPTUS/BOLT-UG-INC | 22KV, NOJA RECLOSER, OPTUS,OH-UG-INC ABS | 710686 | 152490 | LUG,CRIMP 50MM2 X M12 HOLE BI-METAL | EA | 2 | 152490 | BG50M12/1
22/REC/NOJA/OPTUS/BOLT-UG-INC | 22KV, NOJA RECLOSER, OPTUS,OH-UG-INC ABS | 710686 | 141369 | LUG,CRIMP TERMINAL M12 X 35MM2 COPPER | EA | 12 | 141369 | CG35M12/50 H1369/50
22/REC/NOJA/OPTUS/BOLT-UG-INC | 22KV, NOJA RECLOSER, OPTUS,OH-UG-INC ABS | 710686 | 94187 | WIRE,BLDNG 35MM2 X 19/1.53 X 0.6/1KV BLK | M | 2 | 094187 | 20199407
22/REC/NOJA/OPTUS/BOLT-UG-INC | 22KV, NOJA RECLOSER, OPTUS,OH-UG-INC ABS | 710686 | 235708 | SWITCHING GROUP,24KV X 3P HOR/VERT CW-AD | EA | 1 | AIR BRAKE SWITCH ABS | ABS12457
LV/I/2/FRP | POLETOP, LV, INTERM, 2PH, FRP XARM | 710687 | 32296 | BOLT,HEX HEAD M16 X 550MM GAL. C/W NUT | EA | 1 | 032296 | MS16550AS-BN-HDG
LV/I/2/FRP | POLETOP, LV, INTERM, 2PH, FRP XARM | 710687 | 323307 | PLATE,GAIN BLOCK, 125MM CROSS ARM | EA | 1 | GAINS BLOCK
LV/I/2/FRP | POLETOP, LV, INTERM, 2PH, FRP XARM | 710687 | 323215 | CROSSARM,FIBREGLASS, 100X100X1830MM LONG | EA | 1 | FIBREGLASS LV 6FT CROSSARM | A0A00955
LV/I/2/FRP | POLETOP, LV, INTERM, 2PH, FRP XARM | 710687 | 40441 | NUT,HEX M16 THREAD GALVANISED STEEL | EA | 1 | 040441 | N46MG1600N2
LV/I/2/FRP | POLETOP, LV, INTERM, 2PH, FRP XARM | 710687 | 65158 | WASHER,FLAT ROUND M16 X 50MM GAL | EA | 1 | WASHER 16MM | 1006906
LV/I/2/FRP | POLETOP, LV, INTERM, 2PH, FRP XARM | 710687 | 66808 | WASHER,CURVED SQUARE M16 100MM | EA | 1 | REPLACING 66806
LV/I/2/FRP | POLETOP, LV, INTERM, 2PH, FRP XARM | 710687 | 323320 | BRACE,CROSSARM 50X716X6MM THICK GAL | EA | 1 | REPLACING 323314, 323316 | D-OHC-L105-SD-010
LV/I/2/FRP | POLETOP, LV, INTERM, 2PH, FRP XARM | 710687 | 32342 | BOLT,HEX HEAD M20 X 450MM GAL. C/W NUT | EA | 1 | 032342 | B46MG2054501
LV/I/2/FRP | POLETOP, LV, INTERM, 2PH, FRP XARM | 710687 | 32343 | BOLT,HEX HEAD M20X200MM GAL. C/W NUT | EA | 1
LV/I/2/FRP | POLETOP, LV, INTERM, 2PH, FRP XARM | 710687 | 40442 | NUT,HEX M20 THREAD GALVANISED STEEL | EA | 2 | 040442 | N46MG2000N2
LV/I/2/FRP | POLETOP, LV, INTERM, 2PH, FRP XARM | 710687 | 65159 | WASHER,FLAT ROUND M20 X 60MM GAL | EA | 1 | 065159 | 1006907
LV/I/2/FRP | POLETOP, LV, INTERM, 2PH, FRP XARM | 710687 | 66809 | WASHER, CURVED SQUARE M20 100MM | EA | 1 | REPLACING 66805
LV/I/2/FRP | POLETOP, LV, INTERM, 2PH, FRP XARM | 710687 | 322723 | PIN,INSULATOR 16MM DIA X LV GAL STEEL | EA | 3 | LV PIN | GSF/322723
LV/I/2/FRP | POLETOP, LV, INTERM, 2PH, FRP XARM | 710687 | 320756 | INSULATOR,PIN 660V LVLP PORCELAIN | EA | 3 | LV INSULATOR | PLV
LV/I/2/FRPLONG | POLETOP, LV, INTERM, 2PH, FRP XARM | 710688 | 323320 | BRACE,CROSSARM 50X716X6MM THICK GAL | EA | 1 | REPLACING 323314, 323316 | D-OHC-L105-SD-010
LV/I/2/FRPLONG | POLETOP, LV, INTERM, 2PH, FRP XARM | 710688 | 32342 | BOLT,HEX HEAD M20 X 450MM GAL. C/W NUT | EA | 1 | 032342 | B46MG2054501
LV/I/2/FRPLONG | POLETOP, LV, INTERM, 2PH, FRP XARM | 710688 | 32343 | BOLT,HEX HEAD M20X200MM GAL. C/W NUT | EA | 1
LV/I/2/FRPLONG | POLETOP, LV, INTERM, 2PH, FRP XARM | 710688 | 40442 | NUT,HEX M20 THREAD GALVANISED STEEL | EA | 2 | 040442 | N46MG2000N2
LV/I/2/FRPLONG | POLETOP, LV, INTERM, 2PH, FRP XARM | 710688 | 65159 | WASHER,FLAT ROUND M20 X 60MM GAL | EA | 1 | 065159 | 1006907
LV/I/2/FRPLONG | POLETOP, LV, INTERM, 2PH, FRP XARM | 710688 | 66809 | WASHER, CURVED SQUARE M20 100MM | EA | 1 | REPLACING 66805
LV/I/2/FRPLONG | POLETOP, LV, INTERM, 2PH, FRP XARM | 710688 | 322723 | PIN,INSULATOR 16MM DIA X LV GAL STEEL | EA | 3 | LV PIN | GSF/322723
LV/I/2/FRPLONG | POLETOP, LV, INTERM, 2PH, FRP XARM | 710688 | 320756 | INSULATOR,PIN 660V LVLP PORCELAIN | EA | 3 | LV INSULATOR | PLV
LV/I/2/FRPLONG | POLETOP, LV, INTERM, 2PH, FRP XARM | 710688 | 32296 | BOLT,HEX HEAD M16 X 550MM GAL. C/W NUT | EA | 1 | 032296 | MS16550AS-BN-HDG
LV/I/2/FRPLONG | POLETOP, LV, INTERM, 2PH, FRP XARM | 710688 | 323307 | PLATE,GAIN BLOCK, 125MM CROSS ARM | EA | 1 | GAINS BLOCK
LV/I/2/FRPLONG | POLETOP, LV, INTERM, 2PH, FRP XARM | 710688 | 323217 | CROSSARM,FIBREGLASS, 100X100X2750MM LONG | EA | 1 | FIBREGLASS LV 9FT CROSSARM | A0A00621
LV/I/2/FRPLONG | POLETOP, LV, INTERM, 2PH, FRP XARM | 710688 | 40441 | NUT,HEX M16 THREAD GALVANISED STEEL | EA | 1 | 040441 | N46MG1600N2
LV/I/2/FRPLONG | POLETOP, LV, INTERM, 2PH, FRP XARM | 710688 | 65158 | WASHER,FLAT ROUND M16 X 50MM GAL | EA | 1 | WASHER 16MM | 1006906
LV/I/2/FRPLONG | POLETOP, LV, INTERM, 2PH, FRP XARM | 710688 | 66808 | WASHER,CURVED SQUARE M16 100MM | EA | 1 | REPLACING 66806
LV/DE/2/FRP | POLETOP, LV, DEADEND, 2PH, FRP XARM | 710689 | 32296 | BOLT,HEX HEAD M16 X 550MM GAL. C/W NUT | EA | 1 | 032296 | MS16550AS-BN-HDG
LV/DE/2/FRP | POLETOP, LV, DEADEND, 2PH, FRP XARM | 710689 | 323307 | PLATE,GAIN BLOCK, 125MM CROSS ARM | EA | 1 | GAINS BLOCK
LV/DE/2/FRP | POLETOP, LV, DEADEND, 2PH, FRP XARM | 710689 | 323215 | CROSSARM,FIBREGLASS, 100X100X1830MM LONG | EA | 1 | FIBREGLASS LV 6FT CROSSARM | A0A00955
LV/DE/2/FRP | POLETOP, LV, DEADEND, 2PH, FRP XARM | 710689 | 40441 | NUT,HEX M16 THREAD GALVANISED STEEL | EA | 4 | 040441 | N46MG1600N2
LV/DE/2/FRP | POLETOP, LV, DEADEND, 2PH, FRP XARM | 710689 | 65158 | WASHER,FLAT ROUND M16 X 50MM GAL | EA | 1 | WASHER 16MM | 1006906
LV/DE/2/FRP | POLETOP, LV, DEADEND, 2PH, FRP XARM | 710689 | 66808 | WASHER,CURVED SQUARE M16 100MM | EA | 1 | REPLACING 66806
LV/DE/2/FRP | POLETOP, LV, DEADEND, 2PH, FRP XARM | 710689 | 323320 | BRACE,CROSSARM 50X716X6MM THICK GAL | EA | 1 | REPLACING 323314, 323316 | D-OHC-L105-SD-010
LV/DE/2/FRP | POLETOP, LV, DEADEND, 2PH, FRP XARM | 710689 | 32342 | BOLT,HEX HEAD M20 X 450MM GAL. C/W NUT | EA | 1 | 032342 | B46MG2054501
LV/DE/2/FRP | POLETOP, LV, DEADEND, 2PH, FRP XARM | 710689 | 32343 | BOLT,HEX HEAD M20X200MM GAL. C/W NUT | EA | 1
LV/DE/2/FRP | POLETOP, LV, DEADEND, 2PH, FRP XARM | 710689 | 40442 | NUT,HEX M20 THREAD GALVANISED STEEL | EA | 2 | 040442 | N46MG2000N2
LV/DE/2/FRP | POLETOP, LV, DEADEND, 2PH, FRP XARM | 710689 | 65159 | WASHER,FLAT ROUND M20 X 60MM GAL | EA | 1 | 065159 | 1006907
LV/DE/2/FRP | POLETOP, LV, DEADEND, 2PH, FRP XARM | 710689 | 66809 | WASHER, CURVED SQUARE M20 100MM | EA | 1 | REPLACING 66805
LV/DE/2/FRP | POLETOP, LV, DEADEND, 2PH, FRP XARM | 710689 | 321117 | INSULATOR,STRAIN 80MM SHLV2 PORCELAIN | EA | 3 | LV SHACKLE INSULATOR COTTON REEL | SHLV2
LV/DE/2/FRP | POLETOP, LV, DEADEND, 2PH, FRP XARM | 710689 | 32223 | BOLT,HEX HEAD M12 X 120MM GAL. C/W NUT | EA | 3 | 032223 | MS12120AS-BN-HDG
LV/DE/2/FRP | POLETOP, LV, DEADEND, 2PH, FRP XARM | 710689 | 32276 | BOLT,HEX HEAD M16 X 150MM GAL. C/W NUT | EA | 3 | 032276 | MS16150AS-BN-HDG
LV/DE/2/FRP | POLETOP, LV, DEADEND, 2PH, FRP XARM | 710689 | 65616 | WASHER,FLAT ROUND M16 X 30MM GAL | EA | 3 | 065616 | 1080773
LV/DE/2/FRP | POLETOP, LV, DEADEND, 2PH, FRP XARM | 710689 | 323367 | SHACKLE, STRAP, LV, 222X40X3MM GALV | EA | 6
LV/DE/2/FRP | POLETOP, LV, DEADEND, 2PH, FRP XARM | 710689 | 40440 | NUT,HEX M12 THREAD GALVANISED STEEL | EA | 3 | 040440 | N46MG1200P2
LV/DE/2/FRPLONG | POLETOP, LV, DEADEND, 2PH, LONG FRP XARM | 710690 | 323320 | BRACE,CROSSARM 50X716X6MM THICK GAL | EA | 1 | REPLACING 323314, 323316 | D-OHC-L105-SD-010
LV/DE/2/FRPLONG | POLETOP, LV, DEADEND, 2PH, LONG FRP XARM | 710690 | 32342 | BOLT,HEX HEAD M20 X 450MM GAL. C/W NUT | EA | 1 | 032342 | B46MG2054501
LV/DE/2/FRPLONG | POLETOP, LV, DEADEND, 2PH, LONG FRP XARM | 710690 | 32343 | BOLT,HEX HEAD M20X200MM GAL. C/W NUT | EA | 1
LV/DE/2/FRPLONG | POLETOP, LV, DEADEND, 2PH, LONG FRP XARM | 710690 | 40442 | NUT,HEX M20 THREAD GALVANISED STEEL | EA | 2 | 040442 | N46MG2000N2
LV/DE/2/FRPLONG | POLETOP, LV, DEADEND, 2PH, LONG FRP XARM | 710690 | 65159 | WASHER,FLAT ROUND M20 X 60MM GAL | EA | 1 | 065159 | 1006907
LV/DE/2/FRPLONG | POLETOP, LV, DEADEND, 2PH, LONG FRP XARM | 710690 | 66809 | WASHER, CURVED SQUARE M20 100MM | EA | 1 | REPLACING 66805
LV/DE/2/FRPLONG | POLETOP, LV, DEADEND, 2PH, LONG FRP XARM | 710690 | 321117 | INSULATOR,STRAIN 80MM SHLV2 PORCELAIN | EA | 3 | LV SHACKLE INSULATOR COTTON REEL | SHLV2
LV/DE/2/FRPLONG | POLETOP, LV, DEADEND, 2PH, LONG FRP XARM | 710690 | 32223 | BOLT,HEX HEAD M12 X 120MM GAL. C/W NUT | EA | 3 | 032223 | MS12120AS-BN-HDG
LV/DE/2/FRPLONG | POLETOP, LV, DEADEND, 2PH, LONG FRP XARM | 710690 | 32276 | BOLT,HEX HEAD M16 X 150MM GAL. C/W NUT | EA | 3 | 032276 | MS16150AS-BN-HDG
LV/DE/2/FRPLONG | POLETOP, LV, DEADEND, 2PH, LONG FRP XARM | 710690 | 65616 | WASHER,FLAT ROUND M16 X 30MM GAL | EA | 3 | 065616 | 1080773
LV/DE/2/FRPLONG | POLETOP, LV, DEADEND, 2PH, LONG FRP XARM | 710690 | 323367 | SHACKLE, STRAP, LV, 222X40X3MM GALV | EA | 6
LV/DE/2/FRPLONG | POLETOP, LV, DEADEND, 2PH, LONG FRP XARM | 710690 | 40440 | NUT,HEX M12 THREAD GALVANISED STEEL | EA | 3 | 040440 | N46MG1200P2
LV/DE/2/FRPLONG | POLETOP, LV, DEADEND, 2PH, LONG FRP XARM | 710690 | 40441 | NUT,HEX M16 THREAD GALVANISED STEEL | EA | 4 | 040441 | N46MG1600N2
LV/DE/2/FRPLONG | POLETOP, LV, DEADEND, 2PH, LONG FRP XARM | 710690 | 32296 | BOLT,HEX HEAD M16 X 550MM GAL. C/W NUT | EA | 1 | 032296 | MS16550AS-BN-HDG
LV/DE/2/FRPLONG | POLETOP, LV, DEADEND, 2PH, LONG FRP XARM | 710690 | 323307 | PLATE,GAIN BLOCK, 125MM CROSS ARM | EA | 1 | GAINS BLOCK
LV/DE/2/FRPLONG | POLETOP, LV, DEADEND, 2PH, LONG FRP XARM | 710690 | 323217 | CROSSARM,FIBREGLASS, 100X100X2750MM LONG | EA | 1 | FIBREGLASS LV 9FT CROSSARM | A0A00621
LV/DE/2/FRPLONG | POLETOP, LV, DEADEND, 2PH, LONG FRP XARM | 710690 | 65158 | WASHER,FLAT ROUND M16 X 50MM GAL | EA | 1 | WASHER 16MM | 1006906
LV/DE/2/FRPLONG | POLETOP, LV, DEADEND, 2PH, LONG FRP XARM | 710690 | 66808 | WASHER,CURVED SQUARE M16 100MM | EA | 1 | REPLACING 66806
LV/S/2/FRP | POLETOP, LV, STRAIN, 2PH, FRP XARM | 710691 | 32296 | BOLT,HEX HEAD M16 X 550MM GAL. C/W NUT | EA | 1 | 032296 | MS16550AS-BN-HDG
LV/S/2/FRP | POLETOP, LV, STRAIN, 2PH, FRP XARM | 710691 | 323307 | PLATE,GAIN BLOCK, 125MM CROSS ARM | EA | 1 | GAINS BLOCK
LV/S/2/FRP | POLETOP, LV, STRAIN, 2PH, FRP XARM | 710691 | 323215 | CROSSARM,FIBREGLASS, 100X100X1830MM LONG | EA | 1 | FIBREGLASS LV 6FT CROSSARM | A0A00955
LV/S/2/FRP | POLETOP, LV, STRAIN, 2PH, FRP XARM | 710691 | 40441 | NUT,HEX M16 THREAD GALVANISED STEEL | EA | 4 | 040441 | N46MG1600N2
LV/S/2/FRP | POLETOP, LV, STRAIN, 2PH, FRP XARM | 710691 | 65158 | WASHER,FLAT ROUND M16 X 50MM GAL | EA | 1 | WASHER 16MM | 1006906
LV/S/2/FRP | POLETOP, LV, STRAIN, 2PH, FRP XARM | 710691 | 66808 | WASHER,CURVED SQUARE M16 100MM | EA | 1 | REPLACING 66806
LV/S/2/FRP | POLETOP, LV, STRAIN, 2PH, FRP XARM | 710691 | 323320 | BRACE,CROSSARM 50X716X6MM THICK GAL | EA | 1 | REPLACING 323314, 323316 | D-OHC-L105-SD-010
LV/S/2/FRP | POLETOP, LV, STRAIN, 2PH, FRP XARM | 710691 | 32342 | BOLT,HEX HEAD M20 X 450MM GAL. C/W NUT | EA | 1 | 032342 | B46MG2054501
LV/S/2/FRP | POLETOP, LV, STRAIN, 2PH, FRP XARM | 710691 | 32343 | BOLT,HEX HEAD M20X200MM GAL. C/W NUT | EA | 1
LV/S/2/FRP | POLETOP, LV, STRAIN, 2PH, FRP XARM | 710691 | 40442 | NUT,HEX M20 THREAD GALVANISED STEEL | EA | 2 | 040442 | N46MG2000N2
LV/S/2/FRP | POLETOP, LV, STRAIN, 2PH, FRP XARM | 710691 | 65159 | WASHER,FLAT ROUND M20 X 60MM GAL | EA | 1 | 065159 | 1006907
LV/S/2/FRP | POLETOP, LV, STRAIN, 2PH, FRP XARM | 710691 | 66809 | WASHER, CURVED SQUARE M20 100MM | EA | 1 | REPLACING 66805
LV/S/2/FRP | POLETOP, LV, STRAIN, 2PH, FRP XARM | 710691 | 321117 | INSULATOR,STRAIN 80MM SHLV2 PORCELAIN | EA | 6 | LV SHACKLE INSULATOR COTTON REEL | SHLV2
LV/S/2/FRP | POLETOP, LV, STRAIN, 2PH, FRP XARM | 710691 | 32223 | BOLT,HEX HEAD M12 X 120MM GAL. C/W NUT | EA | 6 | 032223 | MS12120AS-BN-HDG
LV/S/2/FRP | POLETOP, LV, STRAIN, 2PH, FRP XARM | 710691 | 32276 | BOLT,HEX HEAD M16 X 150MM GAL. C/W NUT | EA | 3 | 032276 | MS16150AS-BN-HDG
LV/S/2/FRP | POLETOP, LV, STRAIN, 2PH, FRP XARM | 710691 | 65616 | WASHER,FLAT ROUND M16 X 30MM GAL | EA | 3 | 065616 | 1080773
LV/S/2/FRP | POLETOP, LV, STRAIN, 2PH, FRP XARM | 710691 | 323367 | SHACKLE, STRAP, LV, 222X40X3MM GALV | EA | 12
LV/S/2/FRP | POLETOP, LV, STRAIN, 2PH, FRP XARM | 710691 | 40440 | NUT,HEX M12 THREAD GALVANISED STEEL | EA | 6 | 040440 | N46MG1200P2
LV/S/2/FRPLONG | POLETOP, LV, STRAIN, 2PH, LONG FRP XARM | 710692 | 323320 | BRACE,CROSSARM 50X716X6MM THICK GAL | EA | 1 | REPLACING 323314, 323316 | D-OHC-L105-SD-010
LV/S/2/FRPLONG | POLETOP, LV, STRAIN, 2PH, LONG FRP XARM | 710692 | 32342 | BOLT,HEX HEAD M20 X 450MM GAL. C/W NUT | EA | 1 | 032342 | B46MG2054501
LV/S/2/FRPLONG | POLETOP, LV, STRAIN, 2PH, LONG FRP XARM | 710692 | 32343 | BOLT,HEX HEAD M20X200MM GAL. C/W NUT | EA | 1
LV/S/2/FRPLONG | POLETOP, LV, STRAIN, 2PH, LONG FRP XARM | 710692 | 40442 | NUT,HEX M20 THREAD GALVANISED STEEL | EA | 2 | 040442 | N46MG2000N2
LV/S/2/FRPLONG | POLETOP, LV, STRAIN, 2PH, LONG FRP XARM | 710692 | 65159 | WASHER,FLAT ROUND M20 X 60MM GAL | EA | 1 | 065159 | 1006907
LV/S/2/FRPLONG | POLETOP, LV, STRAIN, 2PH, LONG FRP XARM | 710692 | 66809 | WASHER, CURVED SQUARE M20 100MM | EA | 1 | REPLACING 66805
LV/S/2/FRPLONG | POLETOP, LV, STRAIN, 2PH, LONG FRP XARM | 710692 | 321117 | INSULATOR,STRAIN 80MM SHLV2 PORCELAIN | EA | 6 | LV SHACKLE INSULATOR COTTON REEL | SHLV2
LV/S/2/FRPLONG | POLETOP, LV, STRAIN, 2PH, LONG FRP XARM | 710692 | 32223 | BOLT,HEX HEAD M12 X 120MM GAL. C/W NUT | EA | 6 | 032223 | MS12120AS-BN-HDG
LV/S/2/FRPLONG | POLETOP, LV, STRAIN, 2PH, LONG FRP XARM | 710692 | 32276 | BOLT,HEX HEAD M16 X 150MM GAL. C/W NUT | EA | 3 | 032276 | MS16150AS-BN-HDG
LV/S/2/FRPLONG | POLETOP, LV, STRAIN, 2PH, LONG FRP XARM | 710692 | 65616 | WASHER,FLAT ROUND M16 X 30MM GAL | EA | 3 | 065616 | 1080773
LV/S/2/FRPLONG | POLETOP, LV, STRAIN, 2PH, LONG FRP XARM | 710692 | 323367 | SHACKLE, STRAP, LV, 222X40X3MM GALV | EA | 12
LV/S/2/FRPLONG | POLETOP, LV, STRAIN, 2PH, LONG FRP XARM | 710692 | 40440 | NUT,HEX M12 THREAD GALVANISED STEEL | EA | 6 | 040440 | N46MG1200P2
LV/S/2/FRPLONG | POLETOP, LV, STRAIN, 2PH, LONG FRP XARM | 710692 | 40441 | NUT,HEX M16 THREAD GALVANISED STEEL | EA | 4 | 040441 | N46MG1600N2
LV/S/2/FRPLONG | POLETOP, LV, STRAIN, 2PH, LONG FRP XARM | 710692 | 32296 | BOLT,HEX HEAD M16 X 550MM GAL. C/W NUT | EA | 1 | 032296 | MS16550AS-BN-HDG
LV/S/2/FRPLONG | POLETOP, LV, STRAIN, 2PH, LONG FRP XARM | 710692 | 323307 | PLATE,GAIN BLOCK, 125MM CROSS ARM | EA | 1 | GAINS BLOCK
LV/S/2/FRPLONG | POLETOP, LV, STRAIN, 2PH, LONG FRP XARM | 710692 | 323217 | CROSSARM,FIBREGLASS, 100X100X2750MM LONG | EA | 1 | FIBREGLASS LV 9FT CROSSARM | A0A00621
LV/S/2/FRPLONG | POLETOP, LV, STRAIN, 2PH, LONG FRP XARM | 710692 | 65158 | WASHER,FLAT ROUND M16 X 50MM GAL | EA | 1 | WASHER 16MM | 1006906
LV/S/2/FRPLONG | POLETOP, LV, STRAIN, 2PH, LONG FRP XARM | 710692 | 66808 | WASHER,CURVED SQUARE M16 100MM | EA | 1 | REPLACING 66806
OH/LV/DE-1P/2 | OH, LV, DEADEND, 2PH, W EXTRA PIN | 710693 | 322723 | PIN,INSULATOR 16MM DIA X LV GAL STEEL | EA | 1 | LV PIN | GSF/322723
OH/LV/DE-1P/2 | OH, LV, DEADEND, 2PH, W EXTRA PIN | 710693 | 320756 | INSULATOR,PIN 660V LVLP PORCELAIN | EA | 1 | LV INSULATOR | PLV
OH/LV/DE-1P/2 | OH, LV, DEADEND, 2PH, W EXTRA PIN | 710693 | 321117 | INSULATOR,STRAIN 80MM SHLV2 PORCELAIN | EA | 3 | LV SHACKLE INSULATOR COTTON REEL | SHLV2
OH/LV/DE-1P/2 | OH, LV, DEADEND, 2PH, W EXTRA PIN | 710693 | 32223 | BOLT,HEX HEAD M12 X 120MM GAL. C/W NUT | EA | 3 | 032223 | MS12120AS-BN-HDG
OH/LV/DE-1P/2 | OH, LV, DEADEND, 2PH, W EXTRA PIN | 710693 | 323367 | SHACKLE, STRAP, LV, 222X40X3MM GALV | EA | 6
OH/LV/DE-1P/2 | OH, LV, DEADEND, 2PH, W EXTRA PIN | 710693 | 40440 | NUT,HEX M12 THREAD GALVANISED STEEL | EA | 3 | 040440 | N46MG1200P2
OH/LV/DE-1P/2 | OH, LV, DEADEND, 2PH, W EXTRA PIN | 710693 | 40441 | NUT,HEX M16 THREAD GALVANISED STEEL | EA | 4 | 040441 | N46MG1600N2
OH/LV/DE-1P/2 | OH, LV, DEADEND, 2PH, W EXTRA PIN | 710693 | 32296 | BOLT,HEX HEAD M16 X 550MM GAL. C/W NUT | EA | 1 | 032296 | MS16550AS-BN-HDG
OH/LV/DE-1P/2 | OH, LV, DEADEND, 2PH, W EXTRA PIN | 710693 | 323307 | PLATE,GAIN BLOCK, 125MM CROSS ARM | EA | 1 | GAINS BLOCK
OH/LV/DE-1P/2 | OH, LV, DEADEND, 2PH, W EXTRA PIN | 710693 | 323215 | CROSSARM,FIBREGLASS, 100X100X1830MM LONG | EA | 1 | FIBREGLASS LV 6FT CROSSARM | A0A00955
OH/LV/DE-1P/2 | OH, LV, DEADEND, 2PH, W EXTRA PIN | 710693 | 65158 | WASHER,FLAT ROUND M16 X 50MM GAL | EA | 1 | WASHER 16MM | 1006906
OH/LV/DE-1P/2 | OH, LV, DEADEND, 2PH, W EXTRA PIN | 710693 | 66808 | WASHER,CURVED SQUARE M16 100MM | EA | 1 | REPLACING 66806
OH/LV/DE-1P/2 | OH, LV, DEADEND, 2PH, W EXTRA PIN | 710693 | 323320 | BRACE,CROSSARM 50X716X6MM THICK GAL | EA | 1 | REPLACING 323314, 323316 | D-OHC-L105-SD-010
OH/LV/DE-1P/2 | OH, LV, DEADEND, 2PH, W EXTRA PIN | 710693 | 32342 | BOLT,HEX HEAD M20 X 450MM GAL. C/W NUT | EA | 1 | 032342 | B46MG2054501
OH/LV/DE-1P/2 | OH, LV, DEADEND, 2PH, W EXTRA PIN | 710693 | 32343 | BOLT,HEX HEAD M20X200MM GAL. C/W NUT | EA | 1
OH/LV/DE-1P/2 | OH, LV, DEADEND, 2PH, W EXTRA PIN | 710693 | 40442 | NUT,HEX M20 THREAD GALVANISED STEEL | EA | 2 | 040442 | N46MG2000N2
OH/LV/DE-1P/2 | OH, LV, DEADEND, 2PH, W EXTRA PIN | 710693 | 65159 | WASHER,FLAT ROUND M20 X 60MM GAL | EA | 1 | 065159 | 1006907
OH/LV/DE-1P/2 | OH, LV, DEADEND, 2PH, W EXTRA PIN | 710693 | 66809 | WASHER, CURVED SQUARE M20 100MM | EA | 1 | REPLACING 66805
OH/LV/DE-1P/2 | OH, LV, DEADEND, 2PH, W EXTRA PIN | 710693 | 32276 | BOLT,HEX HEAD M16 X 150MM GAL. C/W NUT | EA | 2 | 032276 | MS16150AS-BN-HDG
OH/LV/DE-1P/2 | OH, LV, DEADEND, 2PH, W EXTRA PIN | 710693 | 65616 | WASHER,FLAT ROUND M16 X 30MM GAL | EA | 2 | 065616 | 1080773
OH/LV/S-1P/2 | OH, LV, STRAIN, 2PH, W EXTRA PIN | 710694 | 32296 | BOLT,HEX HEAD M16 X 550MM GAL. C/W NUT | EA | 1 | 032296 | MS16550AS-BN-HDG
OH/LV/S-1P/2 | OH, LV, STRAIN, 2PH, W EXTRA PIN | 710694 | 323307 | PLATE,GAIN BLOCK, 125MM CROSS ARM | EA | 1 | GAINS BLOCK
OH/LV/S-1P/2 | OH, LV, STRAIN, 2PH, W EXTRA PIN | 710694 | 323215 | CROSSARM,FIBREGLASS, 100X100X1830MM LONG | EA | 1 | FIBREGLASS LV 6FT CROSSARM | A0A00955
OH/LV/S-1P/2 | OH, LV, STRAIN, 2PH, W EXTRA PIN | 710694 | 40441 | NUT,HEX M16 THREAD GALVANISED STEEL | EA | 4 | 040441 | N46MG1600N2
OH/LV/S-1P/2 | OH, LV, STRAIN, 2PH, W EXTRA PIN | 710694 | 65158 | WASHER,FLAT ROUND M16 X 50MM GAL | EA | 1 | WASHER 16MM | 1006906
OH/LV/S-1P/2 | OH, LV, STRAIN, 2PH, W EXTRA PIN | 710694 | 66808 | WASHER,CURVED SQUARE M16 100MM | EA | 1 | REPLACING 66806
OH/LV/S-1P/2 | OH, LV, STRAIN, 2PH, W EXTRA PIN | 710694 | 323320 | BRACE,CROSSARM 50X716X6MM THICK GAL | EA | 1 | REPLACING 323314, 323316 | D-OHC-L105-SD-010
OH/LV/S-1P/2 | OH, LV, STRAIN, 2PH, W EXTRA PIN | 710694 | 32342 | BOLT,HEX HEAD M20 X 450MM GAL. C/W NUT | EA | 1 | 032342 | B46MG2054501
OH/LV/S-1P/2 | OH, LV, STRAIN, 2PH, W EXTRA PIN | 710694 | 32343 | BOLT,HEX HEAD M20X200MM GAL. C/W NUT | EA | 1
OH/LV/S-1P/2 | OH, LV, STRAIN, 2PH, W EXTRA PIN | 710694 | 40442 | NUT,HEX M20 THREAD GALVANISED STEEL | EA | 2 | 040442 | N46MG2000N2
OH/LV/S-1P/2 | OH, LV, STRAIN, 2PH, W EXTRA PIN | 710694 | 65159 | WASHER,FLAT ROUND M20 X 60MM GAL | EA | 1 | 065159 | 1006907
OH/LV/S-1P/2 | OH, LV, STRAIN, 2PH, W EXTRA PIN | 710694 | 66809 | WASHER, CURVED SQUARE M20 100MM | EA | 1 | REPLACING 66805
OH/LV/S-1P/2 | OH, LV, STRAIN, 2PH, W EXTRA PIN | 710694 | 321117 | INSULATOR,STRAIN 80MM SHLV2 PORCELAIN | EA | 6 | LV SHACKLE INSULATOR COTTON REEL | SHLV2
OH/LV/S-1P/2 | OH, LV, STRAIN, 2PH, W EXTRA PIN | 710694 | 32223 | BOLT,HEX HEAD M12 X 120MM GAL. C/W NUT | EA | 6 | 032223 | MS12120AS-BN-HDG
OH/LV/S-1P/2 | OH, LV, STRAIN, 2PH, W EXTRA PIN | 710694 | 32276 | BOLT,HEX HEAD M16 X 150MM GAL. C/W NUT | EA | 2 | 032276 | MS16150AS-BN-HDG
OH/LV/S-1P/2 | OH, LV, STRAIN, 2PH, W EXTRA PIN | 710694 | 65616 | WASHER,FLAT ROUND M16 X 30MM GAL | EA | 2 | 065616 | 1080773
OH/LV/S-1P/2 | OH, LV, STRAIN, 2PH, W EXTRA PIN | 710694 | 323367 | SHACKLE, STRAP, LV, 222X40X3MM GALV | EA | 12
OH/LV/S-1P/2 | OH, LV, STRAIN, 2PH, W EXTRA PIN | 710694 | 40440 | NUT,HEX M12 THREAD GALVANISED STEEL | EA | 6 | 040440 | N46MG1200P2
OH/LV/S-1P/2 | OH, LV, STRAIN, 2PH, W EXTRA PIN | 710694 | 322723 | PIN,INSULATOR 16MM DIA X LV GAL STEEL | EA | 1 | LV PIN | GSF/322723
OH/LV/S-1P/2 | OH, LV, STRAIN, 2PH, W EXTRA PIN | 710694 | 320756 | INSULATOR,PIN 660V LVLP PORCELAIN | EA | 1 | LV INSULATOR | PLV
LV/RS/2/FRP | POLETOP, LV, STRAIN RIGHT, 2PH, FRP XARM | 710695 | 322723 | PIN,INSULATOR 16MM DIA X LV GAL STEEL | EA | 2 | LV PIN | GSF/322723
LV/RS/2/FRP | POLETOP, LV, STRAIN RIGHT, 2PH, FRP XARM | 710695 | 320756 | INSULATOR,PIN 660V LVLP PORCELAIN | EA | 2 | LV INSULATOR | PLV
LV/RS/2/FRP | POLETOP, LV, STRAIN RIGHT, 2PH, FRP XARM | 710695 | 321117 | INSULATOR,STRAIN 80MM SHLV2 PORCELAIN | EA | 6 | LV SHACKLE INSULATOR COTTON REEL | SHLV2
LV/RS/2/FRP | POLETOP, LV, STRAIN RIGHT, 2PH, FRP XARM | 710695 | 32223 | BOLT,HEX HEAD M12 X 120MM GAL. C/W NUT | EA | 6 | 032223 | MS12120AS-BN-HDG
LV/RS/2/FRP | POLETOP, LV, STRAIN RIGHT, 2PH, FRP XARM | 710695 | 323367 | SHACKLE, STRAP, LV, 222X40X3MM GALV | EA | 12
LV/RS/2/FRP | POLETOP, LV, STRAIN RIGHT, 2PH, FRP XARM | 710695 | 40440 | NUT,HEX M12 THREAD GALVANISED STEEL | EA | 6 | 040440 | N46MG1200P2
LV/RS/2/FRP | POLETOP, LV, STRAIN RIGHT, 2PH, FRP XARM | 710695 | 40441 | NUT,HEX M16 THREAD GALVANISED STEEL | EA | 8 | 040441 | N46MG1600N2
LV/RS/2/FRP | POLETOP, LV, STRAIN RIGHT, 2PH, FRP XARM | 710695 | 32296 | BOLT,HEX HEAD M16 X 550MM GAL. C/W NUT | EA | 2 | 032296 | MS16550AS-BN-HDG
LV/RS/2/FRP | POLETOP, LV, STRAIN RIGHT, 2PH, FRP XARM | 710695 | 323307 | PLATE,GAIN BLOCK, 125MM CROSS ARM | EA | 2 | GAINS BLOCK
LV/RS/2/FRP | POLETOP, LV, STRAIN RIGHT, 2PH, FRP XARM | 710695 | 323215 | CROSSARM,FIBREGLASS, 100X100X1830MM LONG | EA | 2 | FIBREGLASS LV 6FT CROSSARM | A0A00955
LV/RS/2/FRP | POLETOP, LV, STRAIN RIGHT, 2PH, FRP XARM | 710695 | 65158 | WASHER,FLAT ROUND M16 X 50MM GAL | EA | 2 | WASHER 16MM | 1006906
LV/RS/2/FRP | POLETOP, LV, STRAIN RIGHT, 2PH, FRP XARM | 710695 | 66808 | WASHER,CURVED SQUARE M16 100MM | EA | 2 | REPLACING 66806
LV/RS/2/FRP | POLETOP, LV, STRAIN RIGHT, 2PH, FRP XARM | 710695 | 323320 | BRACE,CROSSARM 50X716X6MM THICK GAL | EA | 2 | REPLACING 323314, 323316 | D-OHC-L105-SD-010
LV/RS/2/FRP | POLETOP, LV, STRAIN RIGHT, 2PH, FRP XARM | 710695 | 32342 | BOLT,HEX HEAD M20 X 450MM GAL. C/W NUT | EA | 2 | 032342 | B46MG2054501
LV/RS/2/FRP | POLETOP, LV, STRAIN RIGHT, 2PH, FRP XARM | 710695 | 32343 | BOLT,HEX HEAD M20X200MM GAL. C/W NUT | EA | 2
LV/RS/2/FRP | POLETOP, LV, STRAIN RIGHT, 2PH, FRP XARM | 710695 | 40442 | NUT,HEX M20 THREAD GALVANISED STEEL | EA | 4 | 040442 | N46MG2000N2
LV/RS/2/FRP | POLETOP, LV, STRAIN RIGHT, 2PH, FRP XARM | 710695 | 65159 | WASHER,FLAT ROUND M20 X 60MM GAL | EA | 2 | 065159 | 1006907
LV/RS/2/FRP | POLETOP, LV, STRAIN RIGHT, 2PH, FRP XARM | 710695 | 66809 | WASHER, CURVED SQUARE M20 100MM | EA | 2 | REPLACING 66805
LV/RS/2/FRP | POLETOP, LV, STRAIN RIGHT, 2PH, FRP XARM | 710695 | 32276 | BOLT,HEX HEAD M16 X 150MM GAL. C/W NUT | EA | 4 | 032276 | MS16150AS-BN-HDG
LV/RS/2/FRP | POLETOP, LV, STRAIN RIGHT, 2PH, FRP XARM | 710695 | 65616 | WASHER,FLAT ROUND M16 X 30MM GAL | EA | 4 | 065616 | 1080773
LV/T/2/FRP | POLETOP, LV, TEE OFF, 2PH, FRP XARM | 710696 | 32296 | BOLT,HEX HEAD M16 X 550MM GAL. C/W NUT | EA | 1 | 032296 | MS16550AS-BN-HDG
LV/T/2/FRP | POLETOP, LV, TEE OFF, 2PH, FRP XARM | 710696 | 323307 | PLATE,GAIN BLOCK, 125MM CROSS ARM | EA | 1 | GAINS BLOCK
LV/T/2/FRP | POLETOP, LV, TEE OFF, 2PH, FRP XARM | 710696 | 323215 | CROSSARM,FIBREGLASS, 100X100X1830MM LONG | EA | 1 | FIBREGLASS LV 6FT CROSSARM | A0A00955
LV/T/2/FRP | POLETOP, LV, TEE OFF, 2PH, FRP XARM | 710696 | 40441 | NUT,HEX M16 THREAD GALVANISED STEEL | EA | 4 | 040441 | N46MG1600N2
LV/T/2/FRP | POLETOP, LV, TEE OFF, 2PH, FRP XARM | 710696 | 65158 | WASHER,FLAT ROUND M16 X 50MM GAL | EA | 1 | WASHER 16MM | 1006906
LV/T/2/FRP | POLETOP, LV, TEE OFF, 2PH, FRP XARM | 710696 | 66808 | WASHER,CURVED SQUARE M16 100MM | EA | 1 | REPLACING 66806
LV/T/2/FRP | POLETOP, LV, TEE OFF, 2PH, FRP XARM | 710696 | 323320 | BRACE,CROSSARM 50X716X6MM THICK GAL | EA | 1 | REPLACING 323314, 323316 | D-OHC-L105-SD-010
LV/T/2/FRP | POLETOP, LV, TEE OFF, 2PH, FRP XARM | 710696 | 32342 | BOLT,HEX HEAD M20 X 450MM GAL. C/W NUT | EA | 1 | 032342 | B46MG2054501
LV/T/2/FRP | POLETOP, LV, TEE OFF, 2PH, FRP XARM | 710696 | 32343 | BOLT,HEX HEAD M20X200MM GAL. C/W NUT | EA | 1
LV/T/2/FRP | POLETOP, LV, TEE OFF, 2PH, FRP XARM | 710696 | 40442 | NUT,HEX M20 THREAD GALVANISED STEEL | EA | 2 | 040442 | N46MG2000N2
LV/T/2/FRP | POLETOP, LV, TEE OFF, 2PH, FRP XARM | 710696 | 65159 | WASHER,FLAT ROUND M20 X 60MM GAL | EA | 1 | 065159 | 1006907
LV/T/2/FRP | POLETOP, LV, TEE OFF, 2PH, FRP XARM | 710696 | 66809 | WASHER, CURVED SQUARE M20 100MM | EA | 1 | REPLACING 66805
LV/T/2/FRP | POLETOP, LV, TEE OFF, 2PH, FRP XARM | 710696 | 321117 | INSULATOR,STRAIN 80MM SHLV2 PORCELAIN | EA | 6 | LV SHACKLE INSULATOR COTTON REEL | SHLV2
LV/T/2/FRP | POLETOP, LV, TEE OFF, 2PH, FRP XARM | 710696 | 32223 | BOLT,HEX HEAD M12 X 120MM GAL. C/W NUT | EA | 6 | 032223 | MS12120AS-BN-HDG
LV/T/2/FRP | POLETOP, LV, TEE OFF, 2PH, FRP XARM | 710696 | 32276 | BOLT,HEX HEAD M16 X 150MM GAL. C/W NUT | EA | 2 | 032276 | MS16150AS-BN-HDG
LV/T/2/FRP | POLETOP, LV, TEE OFF, 2PH, FRP XARM | 710696 | 65616 | WASHER,FLAT ROUND M16 X 30MM GAL | EA | 2 | 065616 | 1080773
LV/T/2/FRP | POLETOP, LV, TEE OFF, 2PH, FRP XARM | 710696 | 323367 | SHACKLE, STRAP, LV, 222X40X3MM GALV | EA | 12
LV/T/2/FRP | POLETOP, LV, TEE OFF, 2PH, FRP XARM | 710696 | 40440 | NUT,HEX M12 THREAD GALVANISED STEEL | EA | 6 | 040440 | N46MG1200P2
LV/T/2/FRP | POLETOP, LV, TEE OFF, 2PH, FRP XARM | 710696 | 322723 | PIN,INSULATOR 16MM DIA X LV GAL STEEL | EA | 1 | LV PIN | GSF/322723
LV/T/2/FRP | POLETOP, LV, TEE OFF, 2PH, FRP XARM | 710696 | 320756 | INSULATOR,PIN 660V LVLP PORCELAIN | EA | 1 | LV INSULATOR | PLV
LV/X/2/FRP | POLETOP, LV, CROSSOVER, 2PH, FRP XARM | 710697 | 32296 | BOLT,HEX HEAD M16 X 550MM GAL. C/W NUT | EA | 2 | 032296 | MS16550AS-BN-HDG
LV/X/2/FRP | POLETOP, LV, CROSSOVER, 2PH, FRP XARM | 710697 | 323307 | PLATE,GAIN BLOCK, 125MM CROSS ARM | EA | 2 | GAINS BLOCK
LV/X/2/FRP | POLETOP, LV, CROSSOVER, 2PH, FRP XARM | 710697 | 323215 | CROSSARM,FIBREGLASS, 100X100X1830MM LONG | EA | 2 | FIBREGLASS LV 6FT CROSSARM | A0A00955
LV/X/2/FRP | POLETOP, LV, CROSSOVER, 2PH, FRP XARM | 710697 | 40441 | NUT,HEX M16 THREAD GALVANISED STEEL | EA | 8 | 040441 | N46MG1600N2
LV/X/2/FRP | POLETOP, LV, CROSSOVER, 2PH, FRP XARM | 710697 | 65158 | WASHER,FLAT ROUND M16 X 50MM GAL | EA | 2 | WASHER 16MM | 1006906
LV/X/2/FRP | POLETOP, LV, CROSSOVER, 2PH, FRP XARM | 710697 | 66808 | WASHER,CURVED SQUARE M16 100MM | EA | 2 | REPLACING 66806
LV/X/2/FRP | POLETOP, LV, CROSSOVER, 2PH, FRP XARM | 710697 | 323320 | BRACE,CROSSARM 50X716X6MM THICK GAL | EA | 2 | REPLACING 323314, 323316 | D-OHC-L105-SD-010
LV/X/2/FRP | POLETOP, LV, CROSSOVER, 2PH, FRP XARM | 710697 | 32342 | BOLT,HEX HEAD M20 X 450MM GAL. C/W NUT | EA | 2 | 032342 | B46MG2054501
LV/X/2/FRP | POLETOP, LV, CROSSOVER, 2PH, FRP XARM | 710697 | 32343 | BOLT,HEX HEAD M20X200MM GAL. C/W NUT | EA | 2
LV/X/2/FRP | POLETOP, LV, CROSSOVER, 2PH, FRP XARM | 710697 | 40442 | NUT,HEX M20 THREAD GALVANISED STEEL | EA | 4 | 040442 | N46MG2000N2
LV/X/2/FRP | POLETOP, LV, CROSSOVER, 2PH, FRP XARM | 710697 | 65159 | WASHER,FLAT ROUND M20 X 60MM GAL | EA | 2 | 065159 | 1006907
LV/X/2/FRP | POLETOP, LV, CROSSOVER, 2PH, FRP XARM | 710697 | 66809 | WASHER, CURVED SQUARE M20 100MM | EA | 2 | REPLACING 66805
LV/X/2/FRP | POLETOP, LV, CROSSOVER, 2PH, FRP XARM | 710697 | 321117 | INSULATOR,STRAIN 80MM SHLV2 PORCELAIN | EA | 12 | LV SHACKLE INSULATOR COTTON REEL | SHLV2
LV/X/2/FRP | POLETOP, LV, CROSSOVER, 2PH, FRP XARM | 710697 | 32223 | BOLT,HEX HEAD M12 X 120MM GAL. C/W NUT | EA | 12 | 032223 | MS12120AS-BN-HDG
LV/X/2/FRP | POLETOP, LV, CROSSOVER, 2PH, FRP XARM | 710697 | 32276 | BOLT,HEX HEAD M16 X 150MM GAL. C/W NUT | EA | 5 | 032276 | MS16150AS-BN-HDG
LV/X/2/FRP | POLETOP, LV, CROSSOVER, 2PH, FRP XARM | 710697 | 65616 | WASHER,FLAT ROUND M16 X 30MM GAL | EA | 5 | 065616 | 1080773
LV/X/2/FRP | POLETOP, LV, CROSSOVER, 2PH, FRP XARM | 710697 | 323367 | SHACKLE, STRAP, LV, 222X40X3MM GALV | EA | 24
LV/X/2/FRP | POLETOP, LV, CROSSOVER, 2PH, FRP XARM | 710697 | 40440 | NUT,HEX M12 THREAD GALVANISED STEEL | EA | 12 | 040440 | N46MG1200P2
LV/X/2/FRP | POLETOP, LV, CROSSOVER, 2PH, FRP XARM | 710697 | 322723 | PIN,INSULATOR 16MM DIA X LV GAL STEEL | EA | 1 | LV PIN | GSF/322723
LV/X/2/FRP | POLETOP, LV, CROSSOVER, 2PH, FRP XARM | 710697 | 320756 | INSULATOR,PIN 660V LVLP PORCELAIN | EA | 1 | LV INSULATOR | PLV
22/TX/1/25/2CCT | 22KV, TRANSFORMER, 25KVA, 1PH, 2CCT | 710767 | 40442 | NUT,HEX M20 THREAD GALVANISED STEEL | EA | 2 | 040442 | N46MG2000N2
22/TX/1/25/2CCT | 22KV, TRANSFORMER, 25KVA, 1PH, 2CCT | 710767 | 32342 | BOLT,HEX HEAD M20 X 450MM GAL. C/W NUT | EA | 2 | 032342 | B46MG2054501
22/TX/1/25/2CCT | 22KV, TRANSFORMER, 25KVA, 1PH, 2CCT | 710767 | 66809 | WASHER, CURVED SQUARE M20 100MM | EA | 2 | REPLACING 66805
22/TX/1/25/2CCT | 22KV, TRANSFORMER, 25KVA, 1PH, 2CCT | 710767 | 103217 | CABLE,1CORE X 16MM2 X 7/1.70 X 0.6/1 V75 | M | 8 | 16MM HARD DRAWN | 20199462
22/TX/1/25/2CCT | 22KV, TRANSFORMER, 25KVA, 1PH, 2CCT | 710767 | 141231 | LUG, CRIMP TERMINAL M12 X 16MM2 COPPER | EA | 2 | SMALL 16MM CRIMP | CG16M12/50
22/TX/1/25/2CCT | 22KV, TRANSFORMER, 25KVA, 1PH, 2CCT | 710767 | 146811 | CLAMP, LIVE LINE 2 BOLT STIRRUP | EA | 2 | SPINDLE DEE | D-LLCDS421
22/TX/1/25/2CCT | 22KV, TRANSFORMER, 25KVA, 1PH, 2CCT | 710767 | 146809 | CLAMP, LIVE LINE 4-15MM TAP | EA | 2 | LIVE LINE CLAMP | EN1763-000
22/TX/1/25/2CCT | 22KV, TRANSFORMER, 25KVA, 1PH, 2CCT | 710767 | 145653 | LUG, COMPRESSION INSULATED M13 95MM2 | EA | 2 | TERMINAL LUG 95SQMM 13MM HOLE BI-METAL | CPTAU-95
22/TX/1/25/2CCT | 22KV, TRANSFORMER, 25KVA, 1PH, 2CCT | 710767 | 103003 | CABLE,2CORE X 95MM2X 19/2.63X 0.6/1 XLPE | M | 3 | ABC 2C/95 | 20199304
22/TX/1/25/2CCT | 22KV, TRANSFORMER, 25KVA, 1PH, 2CCT | 710767 | 236247 | SWITCH,ISOLATING POLE FUSE 6-95MM2 SZ-00 | EA | 2 | 236247 | D-K292
22/TX/1/25/2CCT | 22KV, TRANSFORMER, 25KVA, 1PH, 2CCT | 710767 | 423513 | T/FORMER,22KV/500-250V 25KVA X 1P MEPS | EA | 1 | 423513 | 25M2TN
22/TX/1/25/2CCT | 22KV, TRANSFORMER, 25KVA, 1PH, 2CCT | 710767 | 50250 | SCREW, COACH, HEX HEAD 12MM X 100MM GAL | EA | 1 | 050250 | SCSMG121002
22/TX/1/25/2CCT | 22KV, TRANSFORMER, 25KVA, 1PH, 2CCT | 710767 | 323401 | BRACKET,HOUSE SERVICE FUSE 32X8MM M-PH | EA | 1 | SERVICE FUSE BRACKET | 323401
22/TX/1/25/2CCT | 22KV, TRANSFORMER, 25KVA, 1PH, 2CCT | 710767 | 50228 | SCREW, COACH, HEX HEAD 10MM X 75MM GAL | EA | 1 | 050228 | SCSMG100752
11/TX/1/50/2CCT | 11KV, TRANSFORMER, 50KVA, 1PH, 2CCT | 710768 | 40442 | NUT,HEX M20 THREAD GALVANISED STEEL | EA | 2 | 040442 | N46MG2000N2
11/TX/1/50/2CCT | 11KV, TRANSFORMER, 50KVA, 1PH, 2CCT | 710768 | 32342 | BOLT,HEX HEAD M20 X 450MM GAL. C/W NUT | EA | 2 | 032342 | B46MG2054501
11/TX/1/50/2CCT | 11KV, TRANSFORMER, 50KVA, 1PH, 2CCT | 710768 | 66809 | WASHER, CURVED SQUARE M20 100MM | EA | 2 | REPLACING 66805
11/TX/1/50/2CCT | 11KV, TRANSFORMER, 50KVA, 1PH, 2CCT | 710768 | 103217 | CABLE,1CORE X 16MM2 X 7/1.70 X 0.6/1 V75 | M | 8 | 16MM HARD DRAWN | 20199462
11/TX/1/50/2CCT | 11KV, TRANSFORMER, 50KVA, 1PH, 2CCT | 710768 | 141231 | LUG, CRIMP TERMINAL M12 X 16MM2 COPPER | EA | 2 | SMALL 16MM CRIMP | CG16M12/50
11/TX/1/50/2CCT | 11KV, TRANSFORMER, 50KVA, 1PH, 2CCT | 710768 | 146811 | CLAMP, LIVE LINE 2 BOLT STIRRUP | EA | 2 | SPINDLE DEE | D-LLCDS421
11/TX/1/50/2CCT | 11KV, TRANSFORMER, 50KVA, 1PH, 2CCT | 710768 | 146809 | CLAMP, LIVE LINE 4-15MM TAP | EA | 2 | LIVE LINE CLAMP | EN1763-000
11/TX/1/50/2CCT | 11KV, TRANSFORMER, 50KVA, 1PH, 2CCT | 710768 | 145653 | LUG, COMPRESSION INSULATED M13 95MM2 | EA | 4 | TERMINAL LUG 95SQMM 13MM HOLE BI-METAL | CPTAU-95
11/TX/1/50/2CCT | 11KV, TRANSFORMER, 50KVA, 1PH, 2CCT | 710768 | 103003 | CABLE,2CORE X 95MM2X 19/2.63X 0.6/1 XLPE | M | 6 | ABC 2C/95 | 20199304
11/TX/1/50/2CCT | 11KV, TRANSFORMER, 50KVA, 1PH, 2CCT | 710768 | 236247 | SWITCH,ISOLATING POLE FUSE 6-95MM2 SZ-00 | EA | 2 | 236247 | D-K292
11/TX/1/50/2CCT | 11KV, TRANSFORMER, 50KVA, 1PH, 2CCT | 710768 | 50250 | SCREW, COACH, HEX HEAD 12MM X 100MM GAL | EA | 2 | 050250 | SCSMG121002
11/TX/1/50/2CCT | 11KV, TRANSFORMER, 50KVA, 1PH, 2CCT | 710768 | 323401 | BRACKET,HOUSE SERVICE FUSE 32X8MM M-PH | EA | 1 | SERVICE FUSE BRACKET | 323401
11/TX/1/50/2CCT | 11KV, TRANSFORMER, 50KVA, 1PH, 2CCT | 710768 | 421111 | T/FORMER,11KV/500-250V 50KVA X 1P MEPS | EA | 1 | 421111 | 50M1TN
22/TX/1/50/2CCT | 22KV, TRANSFORMER, 50KVA, 1PH, 2CCT | 710769 | 40442 | NUT,HEX M20 THREAD GALVANISED STEEL | EA | 2 | 040442 | N46MG2000N2
22/TX/1/50/2CCT | 22KV, TRANSFORMER, 50KVA, 1PH, 2CCT | 710769 | 32342 | BOLT,HEX HEAD M20 X 450MM GAL. C/W NUT | EA | 2 | 032342 | B46MG2054501
22/TX/1/50/2CCT | 22KV, TRANSFORMER, 50KVA, 1PH, 2CCT | 710769 | 66809 | WASHER, CURVED SQUARE M20 100MM | EA | 2 | REPLACING 66805
22/TX/1/50/2CCT | 22KV, TRANSFORMER, 50KVA, 1PH, 2CCT | 710769 | 103217 | CABLE,1CORE X 16MM2 X 7/1.70 X 0.6/1 V75 | M | 8 | 16MM HARD DRAWN | 20199462
22/TX/1/50/2CCT | 22KV, TRANSFORMER, 50KVA, 1PH, 2CCT | 710769 | 141231 | LUG, CRIMP TERMINAL M12 X 16MM2 COPPER | EA | 2 | SMALL 16MM CRIMP | CG16M12/50
22/TX/1/50/2CCT | 22KV, TRANSFORMER, 50KVA, 1PH, 2CCT | 710769 | 146811 | CLAMP, LIVE LINE 2 BOLT STIRRUP | EA | 2 | SPINDLE DEE | D-LLCDS421
22/TX/1/50/2CCT | 22KV, TRANSFORMER, 50KVA, 1PH, 2CCT | 710769 | 146809 | CLAMP, LIVE LINE 4-15MM TAP | EA | 2 | LIVE LINE CLAMP | EN1763-000
22/TX/1/50/2CCT | 22KV, TRANSFORMER, 50KVA, 1PH, 2CCT | 710769 | 145653 | LUG, COMPRESSION INSULATED M13 95MM2 | EA | 4 | TERMINAL LUG 95SQMM 13MM HOLE BI-METAL | CPTAU-95
22/TX/1/50/2CCT | 22KV, TRANSFORMER, 50KVA, 1PH, 2CCT | 710769 | 103003 | CABLE,2CORE X 95MM2X 19/2.63X 0.6/1 XLPE | M | 6 | ABC 2C/95 | 20199304
22/TX/1/50/2CCT | 22KV, TRANSFORMER, 50KVA, 1PH, 2CCT | 710769 | 236247 | SWITCH,ISOLATING POLE FUSE 6-95MM2 SZ-00 | EA | 2 | 236247 | D-K292
22/TX/1/50/2CCT | 22KV, TRANSFORMER, 50KVA, 1PH, 2CCT | 710769 | 423605 | T/FORMER,22KV/500-250V 50KVA X 1P MEPS | EA | 1 | 423605 | 50M2TN
22/TX/1/50/2CCT | 22KV, TRANSFORMER, 50KVA, 1PH, 2CCT | 710769 | 50250 | SCREW, COACH, HEX HEAD 12MM X 100MM GAL | EA | 1 | 050250 | SCSMG121002
22/TX/1/50/2CCT | 22KV, TRANSFORMER, 50KVA, 1PH, 2CCT | 710769 | 323401 | BRACKET,HOUSE SERVICE FUSE 32X8MM M-PH | EA | 1 | SERVICE FUSE BRACKET | 323401
22/TX/1/50/2CCT | 22KV, TRANSFORMER, 50KVA, 1PH, 2CCT | 710769 | 50228 | SCREW, COACH, HEX HEAD 10MM X 75MM GAL | EA | 1 | 050228 | SCSMG100752
11/TX/3/200/2CCT | 11KV, TRANSFORMER, 200KVA, 3PH, 2CCT | 710770 | 40442 | NUT,HEX M20 THREAD GALVANISED STEEL | EA | 2 | 040442 | N46MG2000N2
11/TX/3/200/2CCT | 11KV, TRANSFORMER, 200KVA, 3PH, 2CCT | 710770 | 66809 | WASHER, CURVED SQUARE M20 100MM | EA | 2 | REPLACING 66805
11/TX/3/200/2CCT | 11KV, TRANSFORMER, 200KVA, 3PH, 2CCT | 710770 | 32342 | BOLT,HEX HEAD M20 X 450MM GAL. C/W NUT | EA | 2 | 032342 | B46MG2054501
11/TX/3/200/2CCT | 11KV, TRANSFORMER, 200KVA, 3PH, 2CCT | 710770 | 323307 | PLATE,GAIN BLOCK, 125MM CROSS ARM | EA | 2 | GAINS BLOCK
11/TX/3/200/2CCT | 11KV, TRANSFORMER, 200KVA, 3PH, 2CCT | 710770 | 103217 | CABLE,1CORE X 16MM2 X 7/1.70 X 0.6/1 V75 | M | 12 | 16MM HARD DRAWN | 20199462
11/TX/3/200/2CCT | 11KV, TRANSFORMER, 200KVA, 3PH, 2CCT | 710770 | 141231 | LUG, CRIMP TERMINAL M12 X 16MM2 COPPER | EA | 3 | SMALL 16MM CRIMP | CG16M12/50
11/TX/3/200/2CCT | 11KV, TRANSFORMER, 200KVA, 3PH, 2CCT | 710770 | 146811 | CLAMP, LIVE LINE 2 BOLT STIRRUP | EA | 3 | SPINDLE DEE | D-LLCDS421
11/TX/3/200/2CCT | 11KV, TRANSFORMER, 200KVA, 3PH, 2CCT | 710770 | 146809 | CLAMP, LIVE LINE 4-15MM TAP | EA | 3 | LIVE LINE CLAMP | EN1763-000
11/TX/3/200/2CCT | 11KV, TRANSFORMER, 200KVA, 3PH, 2CCT | 710770 | 145653 | LUG, COMPRESSION INSULATED M13 95MM2 | EA | 14 | TERMINAL LUG 95SQMM 13MM HOLE BI-METAL | CPTAU-95
11/TX/3/200/2CCT | 11KV, TRANSFORMER, 200KVA, 3PH, 2CCT | 710770 | 103001 | CABLE,4CORE X 95MM2X 19/2.63X 0.6/1 XLPE | M | 6 | ABC 4C/95 | 20199303
11/TX/3/200/2CCT | 11KV, TRANSFORMER, 200KVA, 3PH, 2CCT | 710770 | 32292 | BOLT,HEX HEAD M16 X 450MM GAL. C/W NUT | EA | 4 | 032292 | MS16450AS-BN-HDG
11/TX/3/200/2CCT | 11KV, TRANSFORMER, 200KVA, 3PH, 2CCT | 710770 | 66808 | WASHER,CURVED SQUARE M16 100MM | EA | 4 | REPLACING 66806
11/TX/3/200/2CCT | 11KV, TRANSFORMER, 200KVA, 3PH, 2CCT | 710770 | 236321 | SWITCHING GROUP, LV 630A 3X1P POLE MOUNT | EA | 2 | 630A ABC BOX | 73631/5/3TCP
11/TX/3/200/2CCT | 11KV, TRANSFORMER, 200KVA, 3PH, 2CCT | 710770 | 40441 | NUT,HEX M16 THREAD GALVANISED STEEL | EA | 4 | 040441 | N46MG1600N2
11/TX/3/200/2CCT | 11KV, TRANSFORMER, 200KVA, 3PH, 2CCT | 710770 | 65616 | WASHER,FLAT ROUND M16 X 30MM GAL | EA | 4 | 065616 | 1080773
11/TX/3/200/2CCT | 11KV, TRANSFORMER, 200KVA, 3PH, 2CCT | 710770 | 32212 | BOLT,HEX HEAD M12 X 50MM GAL. C/W NUT | EA | 4 | 032212 | B46MG120501
11/TX/3/200/2CCT | 11KV, TRANSFORMER, 200KVA, 3PH, 2CCT | 710770 | 421810 | T/FORMER,11KV/433-250V 200KVA X 3P MEPS | EA | 1 | 421810 | 200M4TN
11/TX/3/200/2CCT | 11KV, TRANSFORMER, 200KVA, 3PH, 2CCT | 710770 | 40440 | NUT,HEX M12 THREAD GALVANISED STEEL | EA | 1 | 040440 | N46MG1200P2
11/TX/3/315/2CCT | 11KV, TRANSFORMER, 315KVA, 3PH, 2CCT | 710771 | 40442 | NUT,HEX M20 THREAD GALVANISED STEEL | EA | 2 | 040442 | N46MG2000N2
11/TX/3/315/2CCT | 11KV, TRANSFORMER, 315KVA, 3PH, 2CCT | 710771 | 66809 | WASHER, CURVED SQUARE M20 100MM | EA | 2 | REPLACING 66805
11/TX/3/315/2CCT | 11KV, TRANSFORMER, 315KVA, 3PH, 2CCT | 710771 | 32342 | BOLT,HEX HEAD M20 X 450MM GAL. C/W NUT | EA | 2 | 032342 | B46MG2054501
11/TX/3/315/2CCT | 11KV, TRANSFORMER, 315KVA, 3PH, 2CCT | 710771 | 323307 | PLATE,GAIN BLOCK, 125MM CROSS ARM | EA | 2 | GAINS BLOCK
11/TX/3/315/2CCT | 11KV, TRANSFORMER, 315KVA, 3PH, 2CCT | 710771 | 103217 | CABLE,1CORE X 16MM2 X 7/1.70 X 0.6/1 V75 | M | 12 | 16MM HARD DRAWN | 20199462
11/TX/3/315/2CCT | 11KV, TRANSFORMER, 315KVA, 3PH, 2CCT | 710771 | 141231 | LUG, CRIMP TERMINAL M12 X 16MM2 COPPER | EA | 3 | SMALL 16MM CRIMP | CG16M12/50
11/TX/3/315/2CCT | 11KV, TRANSFORMER, 315KVA, 3PH, 2CCT | 710771 | 146811 | CLAMP, LIVE LINE 2 BOLT STIRRUP | EA | 3 | SPINDLE DEE | D-LLCDS421
11/TX/3/315/2CCT | 11KV, TRANSFORMER, 315KVA, 3PH, 2CCT | 710771 | 146809 | CLAMP, LIVE LINE 4-15MM TAP | EA | 3 | LIVE LINE CLAMP | EN1763-000
11/TX/3/315/2CCT | 11KV, TRANSFORMER, 315KVA, 3PH, 2CCT | 710771 | 145653 | LUG, COMPRESSION INSULATED M13 95MM2 | EA | 14 | TERMINAL LUG 95SQMM 13MM HOLE BI-METAL | CPTAU-95
11/TX/3/315/2CCT | 11KV, TRANSFORMER, 315KVA, 3PH, 2CCT | 710771 | 103001 | CABLE,4CORE X 95MM2X 19/2.63X 0.6/1 XLPE | M | 6 | ABC 4C/95 | 20199303
11/TX/3/315/2CCT | 11KV, TRANSFORMER, 315KVA, 3PH, 2CCT | 710771 | 32292 | BOLT,HEX HEAD M16 X 450MM GAL. C/W NUT | EA | 4 | 032292 | MS16450AS-BN-HDG
11/TX/3/315/2CCT | 11KV, TRANSFORMER, 315KVA, 3PH, 2CCT | 710771 | 66808 | WASHER,CURVED SQUARE M16 100MM | EA | 4 | REPLACING 66806
11/TX/3/315/2CCT | 11KV, TRANSFORMER, 315KVA, 3PH, 2CCT | 710771 | 236321 | SWITCHING GROUP, LV 630A 3X1P POLE MOUNT | EA | 2 | 630A ABC BOX | 73631/5/3TCP
11/TX/3/315/2CCT | 11KV, TRANSFORMER, 315KVA, 3PH, 2CCT | 710771 | 40441 | NUT,HEX M16 THREAD GALVANISED STEEL | EA | 4 | 040441 | N46MG1600N2
11/TX/3/315/2CCT | 11KV, TRANSFORMER, 315KVA, 3PH, 2CCT | 710771 | 65616 | WASHER,FLAT ROUND M16 X 30MM GAL | EA | 4 | 065616 | 1080773
11/TX/3/315/2CCT | 11KV, TRANSFORMER, 315KVA, 3PH, 2CCT | 710771 | 32212 | BOLT,HEX HEAD M12 X 50MM GAL. C/W NUT | EA | 4 | 032212 | B46MG120501
11/TX/3/315/2CCT | 11KV, TRANSFORMER, 315KVA, 3PH, 2CCT | 710771 | 421906 | T/FORMER,11KV/433-250V 315KVA X 3P MEPS | EA | 1 | 421906 | 315M4TN
11/TX/3/315/2CCT | 11KV, TRANSFORMER, 315KVA, 3PH, 2CCT | 710771 | 40440 | NUT,HEX M12 THREAD GALVANISED STEEL | EA | 1 | 040440 | N46MG1200P2
11/TX/3/500/2CCT | 11KV, TRANSFORMER, 500KVA, 3PH, 2CCT | 710772 | 40442 | NUT,HEX M20 THREAD GALVANISED STEEL | EA | 2 | 040442 | N46MG2000N2
11/TX/3/500/2CCT | 11KV, TRANSFORMER, 500KVA, 3PH, 2CCT | 710772 | 66809 | WASHER, CURVED SQUARE M20 100MM | EA | 2 | REPLACING 66805
11/TX/3/500/2CCT | 11KV, TRANSFORMER, 500KVA, 3PH, 2CCT | 710772 | 32342 | BOLT,HEX HEAD M20 X 450MM GAL. C/W NUT | EA | 2 | 032342 | B46MG2054501
11/TX/3/500/2CCT | 11KV, TRANSFORMER, 500KVA, 3PH, 2CCT | 710772 | 323307 | PLATE,GAIN BLOCK, 125MM CROSS ARM | EA | 2 | GAINS BLOCK
11/TX/3/500/2CCT | 11KV, TRANSFORMER, 500KVA, 3PH, 2CCT | 710772 | 103217 | CABLE,1CORE X 16MM2 X 7/1.70 X 0.6/1 V75 | M | 12 | 16MM HARD DRAWN | 20199462
11/TX/3/500/2CCT | 11KV, TRANSFORMER, 500KVA, 3PH, 2CCT | 710772 | 141231 | LUG, CRIMP TERMINAL M12 X 16MM2 COPPER | EA | 3 | SMALL 16MM CRIMP | CG16M12/50
11/TX/3/500/2CCT | 11KV, TRANSFORMER, 500KVA, 3PH, 2CCT | 710772 | 146811 | CLAMP, LIVE LINE 2 BOLT STIRRUP | EA | 3 | SPINDLE DEE | D-LLCDS421
11/TX/3/500/2CCT | 11KV, TRANSFORMER, 500KVA, 3PH, 2CCT | 710772 | 146809 | CLAMP, LIVE LINE 4-15MM TAP | EA | 3 | LIVE LINE CLAMP | EN1763-000
11/TX/3/500/2CCT | 11KV, TRANSFORMER, 500KVA, 3PH, 2CCT | 710772 | 94195 | WIRE,BLDNG 150MM2 X 37/2.25 XLPE BLACK | M | 12 | 094195 | 20199502
11/TX/3/500/2CCT | 11KV, TRANSFORMER, 500KVA, 3PH, 2CCT | 710772 | 141372 | LUG,CRIMP TERMINAL M12 X 150MM2 COPPER | EA | 14 | 141372 | H1384/20
11/TX/3/500/2CCT | 11KV, TRANSFORMER, 500KVA, 3PH, 2CCT | 710772 | 32292 | BOLT,HEX HEAD M16 X 450MM GAL. C/W NUT | EA | 4 | 032292 | MS16450AS-BN-HDG
11/TX/3/500/2CCT | 11KV, TRANSFORMER, 500KVA, 3PH, 2CCT | 710772 | 66808 | WASHER,CURVED SQUARE M16 100MM | EA | 4 | REPLACING 66806
11/TX/3/500/2CCT | 11KV, TRANSFORMER, 500KVA, 3PH, 2CCT | 710772 | 236321 | SWITCHING GROUP, LV 630A 3X1P POLE MOUNT | EA | 2 | 630A ABC BOX | 73631/5/3TCP
11/TX/3/500/2CCT | 11KV, TRANSFORMER, 500KVA, 3PH, 2CCT | 710772 | 40441 | NUT,HEX M16 THREAD GALVANISED STEEL | EA | 4 | 040441 | N46MG1600N2
11/TX/3/500/2CCT | 11KV, TRANSFORMER, 500KVA, 3PH, 2CCT | 710772 | 65616 | WASHER,FLAT ROUND M16 X 30MM GAL | EA | 4 | 065616 | 1080773
11/TX/3/500/2CCT | 11KV, TRANSFORMER, 500KVA, 3PH, 2CCT | 710772 | 32215 | BOLT,HEX HEAD M12 X 65MM GAL. C/W NUT | EA | 4 | 032215 | B46MG120651
11/TX/3/500/2CCT | 11KV, TRANSFORMER, 500KVA, 3PH, 2CCT | 710772 | 40440 | NUT,HEX M12 THREAD GALVANISED STEEL | EA | 1 | 040440 | N46MG1200P2
11/TX/3/500/2CCT | 11KV, TRANSFORMER, 500KVA, 3PH, 2CCT | 710772 | 425003 | T/FORMER,11KV/433-250V 500KVA X 3P MEPS | EA | 1 | 425003 | 874-A492-11
22/TX/3/200/2CCT | 22KV, TRANSFORMER, 200KVA, 3PH, 2CCT | 710773 | 40442 | NUT,HEX M20 THREAD GALVANISED STEEL | EA | 2 | 040442 | N46MG2000N2
22/TX/3/200/2CCT | 22KV, TRANSFORMER, 200KVA, 3PH, 2CCT | 710773 | 66809 | WASHER, CURVED SQUARE M20 100MM | EA | 2 | REPLACING 66805
22/TX/3/200/2CCT | 22KV, TRANSFORMER, 200KVA, 3PH, 2CCT | 710773 | 32342 | BOLT,HEX HEAD M20 X 450MM GAL. C/W NUT | EA | 2 | 032342 | B46MG2054501
22/TX/3/200/2CCT | 22KV, TRANSFORMER, 200KVA, 3PH, 2CCT | 710773 | 323307 | PLATE,GAIN BLOCK, 125MM CROSS ARM | EA | 2 | GAINS BLOCK
22/TX/3/200/2CCT | 22KV, TRANSFORMER, 200KVA, 3PH, 2CCT | 710773 | 103217 | CABLE,1CORE X 16MM2 X 7/1.70 X 0.6/1 V75 | M | 12 | 16MM HARD DRAWN | 20199462
22/TX/3/200/2CCT | 22KV, TRANSFORMER, 200KVA, 3PH, 2CCT | 710773 | 141231 | LUG, CRIMP TERMINAL M12 X 16MM2 COPPER | EA | 3 | SMALL 16MM CRIMP | CG16M12/50
22/TX/3/200/2CCT | 22KV, TRANSFORMER, 200KVA, 3PH, 2CCT | 710773 | 146811 | CLAMP, LIVE LINE 2 BOLT STIRRUP | EA | 3 | SPINDLE DEE | D-LLCDS421
22/TX/3/200/2CCT | 22KV, TRANSFORMER, 200KVA, 3PH, 2CCT | 710773 | 146809 | CLAMP, LIVE LINE 4-15MM TAP | EA | 3 | LIVE LINE CLAMP | EN1763-000
22/TX/3/200/2CCT | 22KV, TRANSFORMER, 200KVA, 3PH, 2CCT | 710773 | 145653 | LUG, COMPRESSION INSULATED M13 95MM2 | EA | 14 | TERMINAL LUG 95SQMM 13MM HOLE BI-METAL | CPTAU-95
22/TX/3/200/2CCT | 22KV, TRANSFORMER, 200KVA, 3PH, 2CCT | 710773 | 103001 | CABLE,4CORE X 95MM2X 19/2.63X 0.6/1 XLPE | M | 6 | ABC 4C/95 | 20199303
22/TX/3/200/2CCT | 22KV, TRANSFORMER, 200KVA, 3PH, 2CCT | 710773 | 32292 | BOLT,HEX HEAD M16 X 450MM GAL. C/W NUT | EA | 4 | 032292 | MS16450AS-BN-HDG
22/TX/3/200/2CCT | 22KV, TRANSFORMER, 200KVA, 3PH, 2CCT | 710773 | 66808 | WASHER,CURVED SQUARE M16 100MM | EA | 4 | REPLACING 66806
22/TX/3/200/2CCT | 22KV, TRANSFORMER, 200KVA, 3PH, 2CCT | 710773 | 236321 | SWITCHING GROUP, LV 630A 3X1P POLE MOUNT | EA | 2 | 630A ABC BOX | 73631/5/3TCP
22/TX/3/200/2CCT | 22KV, TRANSFORMER, 200KVA, 3PH, 2CCT | 710773 | 40441 | NUT,HEX M16 THREAD GALVANISED STEEL | EA | 4 | 040441 | N46MG1600N2
22/TX/3/200/2CCT | 22KV, TRANSFORMER, 200KVA, 3PH, 2CCT | 710773 | 65616 | WASHER,FLAT ROUND M16 X 30MM GAL | EA | 4 | 065616 | 1080773
22/TX/3/200/2CCT | 22KV, TRANSFORMER, 200KVA, 3PH, 2CCT | 710773 | 32212 | BOLT,HEX HEAD M12 X 50MM GAL. C/W NUT | EA | 4 | 032212 | B46MG120501
22/TX/3/200/2CCT | 22KV, TRANSFORMER, 200KVA, 3PH, 2CCT | 710773 | 424411 | T/FORMER,22KV/433-250V 200KVA X 3P MEPS | EA | 1 | 424411 | 874-A490-11
22/TX/3/200/2CCT | 22KV, TRANSFORMER, 200KVA, 3PH, 2CCT | 710773 | 40440 | NUT,HEX M12 THREAD GALVANISED STEEL | EA | 1 | 040440 | N46MG1200P2
22/TX/3/315/2CCT | 22KV, TRANSFORMER, 315KVA, 3PH, 2CCT | 710774 | 40442 | NUT,HEX M20 THREAD GALVANISED STEEL | EA | 2 | 040442 | N46MG2000N2
22/TX/3/315/2CCT | 22KV, TRANSFORMER, 315KVA, 3PH, 2CCT | 710774 | 66809 | WASHER, CURVED SQUARE M20 100MM | EA | 2 | REPLACING 66805
22/TX/3/315/2CCT | 22KV, TRANSFORMER, 315KVA, 3PH, 2CCT | 710774 | 32342 | BOLT,HEX HEAD M20 X 450MM GAL. C/W NUT | EA | 2 | 032342 | B46MG2054501
22/TX/3/315/2CCT | 22KV, TRANSFORMER, 315KVA, 3PH, 2CCT | 710774 | 323307 | PLATE,GAIN BLOCK, 125MM CROSS ARM | EA | 2 | GAINS BLOCK
22/TX/3/315/2CCT | 22KV, TRANSFORMER, 315KVA, 3PH, 2CCT | 710774 | 103217 | CABLE,1CORE X 16MM2 X 7/1.70 X 0.6/1 V75 | M | 12 | 16MM HARD DRAWN | 20199462
22/TX/3/315/2CCT | 22KV, TRANSFORMER, 315KVA, 3PH, 2CCT | 710774 | 141231 | LUG, CRIMP TERMINAL M12 X 16MM2 COPPER | EA | 3 | SMALL 16MM CRIMP | CG16M12/50
22/TX/3/315/2CCT | 22KV, TRANSFORMER, 315KVA, 3PH, 2CCT | 710774 | 146811 | CLAMP, LIVE LINE 2 BOLT STIRRUP | EA | 3 | SPINDLE DEE | D-LLCDS421
22/TX/3/315/2CCT | 22KV, TRANSFORMER, 315KVA, 3PH, 2CCT | 710774 | 146809 | CLAMP, LIVE LINE 4-15MM TAP | EA | 3 | LIVE LINE CLAMP | EN1763-000
22/TX/3/315/2CCT | 22KV, TRANSFORMER, 315KVA, 3PH, 2CCT | 710774 | 145653 | LUG, COMPRESSION INSULATED M13 95MM2 | EA | 14 | TERMINAL LUG 95SQMM 13MM HOLE BI-METAL | CPTAU-95
22/TX/3/315/2CCT | 22KV, TRANSFORMER, 315KVA, 3PH, 2CCT | 710774 | 103001 | CABLE,4CORE X 95MM2X 19/2.63X 0.6/1 XLPE | M | 6 | ABC 4C/95 | 20199303
22/TX/3/315/2CCT | 22KV, TRANSFORMER, 315KVA, 3PH, 2CCT | 710774 | 32292 | BOLT,HEX HEAD M16 X 450MM GAL. C/W NUT | EA | 4 | 032292 | MS16450AS-BN-HDG
22/TX/3/315/2CCT | 22KV, TRANSFORMER, 315KVA, 3PH, 2CCT | 710774 | 66808 | WASHER,CURVED SQUARE M16 100MM | EA | 4 | REPLACING 66806
22/TX/3/315/2CCT | 22KV, TRANSFORMER, 315KVA, 3PH, 2CCT | 710774 | 236321 | SWITCHING GROUP, LV 630A 3X1P POLE MOUNT | EA | 2 | 630A ABC BOX | 73631/5/3TCP
22/TX/3/315/2CCT | 22KV, TRANSFORMER, 315KVA, 3PH, 2CCT | 710774 | 40441 | NUT,HEX M16 THREAD GALVANISED STEEL | EA | 4 | 040441 | N46MG1600N2
22/TX/3/315/2CCT | 22KV, TRANSFORMER, 315KVA, 3PH, 2CCT | 710774 | 65616 | WASHER,FLAT ROUND M16 X 30MM GAL | EA | 4 | 065616 | 1080773
22/TX/3/315/2CCT | 22KV, TRANSFORMER, 315KVA, 3PH, 2CCT | 710774 | 32212 | BOLT,HEX HEAD M12 X 50MM GAL. C/W NUT | EA | 4 | 032212 | B46MG120501
22/TX/3/315/2CCT | 22KV, TRANSFORMER, 315KVA, 3PH, 2CCT | 710774 | 424509 | T/FORMER,22KV/433-250V 315KVA X 3P MEPS | EA | 1 | 424509 | 315M5TN
22/TX/3/315/2CCT | 22KV, TRANSFORMER, 315KVA, 3PH, 2CCT | 710774 | 40440 | NUT,HEX M12 THREAD GALVANISED STEEL | EA | 1 | 040440 | N46MG1200P2
22/TX/3/500/2CCT | 22KV, TRANSFORMER, 500KVA, 3PH, 2CCT | 710775 | 40442 | NUT,HEX M20 THREAD GALVANISED STEEL | EA | 2 | 040442 | N46MG2000N2
22/TX/3/500/2CCT | 22KV, TRANSFORMER, 500KVA, 3PH, 2CCT | 710775 | 66809 | WASHER, CURVED SQUARE M20 100MM | EA | 2 | REPLACING 66805
22/TX/3/500/2CCT | 22KV, TRANSFORMER, 500KVA, 3PH, 2CCT | 710775 | 32342 | BOLT,HEX HEAD M20 X 450MM GAL. C/W NUT | EA | 2 | 032342 | B46MG2054501
22/TX/3/500/2CCT | 22KV, TRANSFORMER, 500KVA, 3PH, 2CCT | 710775 | 323307 | PLATE,GAIN BLOCK, 125MM CROSS ARM | EA | 2 | GAINS BLOCK
22/TX/3/500/2CCT | 22KV, TRANSFORMER, 500KVA, 3PH, 2CCT | 710775 | 103217 | CABLE,1CORE X 16MM2 X 7/1.70 X 0.6/1 V75 | M | 12 | 16MM HARD DRAWN | 20199462
22/TX/3/500/2CCT | 22KV, TRANSFORMER, 500KVA, 3PH, 2CCT | 710775 | 141231 | LUG, CRIMP TERMINAL M12 X 16MM2 COPPER | EA | 3 | SMALL 16MM CRIMP | CG16M12/50
22/TX/3/500/2CCT | 22KV, TRANSFORMER, 500KVA, 3PH, 2CCT | 710775 | 146811 | CLAMP, LIVE LINE 2 BOLT STIRRUP | EA | 3 | SPINDLE DEE | D-LLCDS421
22/TX/3/500/2CCT | 22KV, TRANSFORMER, 500KVA, 3PH, 2CCT | 710775 | 146809 | CLAMP, LIVE LINE 4-15MM TAP | EA | 3 | LIVE LINE CLAMP | EN1763-000
22/TX/3/500/2CCT | 22KV, TRANSFORMER, 500KVA, 3PH, 2CCT | 710775 | 94195 | WIRE,BLDNG 150MM2 X 37/2.25 XLPE BLACK | M | 12 | 094195 | 20199502
22/TX/3/500/2CCT | 22KV, TRANSFORMER, 500KVA, 3PH, 2CCT | 710775 | 141372 | LUG,CRIMP TERMINAL M12 X 150MM2 COPPER | EA | 14 | 141372 | H1384/20
22/TX/3/500/2CCT | 22KV, TRANSFORMER, 500KVA, 3PH, 2CCT | 710775 | 32292 | BOLT,HEX HEAD M16 X 450MM GAL. C/W NUT | EA | 4 | 032292 | MS16450AS-BN-HDG
22/TX/3/500/2CCT | 22KV, TRANSFORMER, 500KVA, 3PH, 2CCT | 710775 | 66808 | WASHER,CURVED SQUARE M16 100MM | EA | 4 | REPLACING 66806
22/TX/3/500/2CCT | 22KV, TRANSFORMER, 500KVA, 3PH, 2CCT | 710775 | 236321 | SWITCHING GROUP, LV 630A 3X1P POLE MOUNT | EA | 2 | 630A ABC BOX | 73631/5/3TCP
22/TX/3/500/2CCT | 22KV, TRANSFORMER, 500KVA, 3PH, 2CCT | 710775 | 40441 | NUT,HEX M16 THREAD GALVANISED STEEL | EA | 4 | 040441 | N46MG1600N2
22/TX/3/500/2CCT | 22KV, TRANSFORMER, 500KVA, 3PH, 2CCT | 710775 | 65616 | WASHER,FLAT ROUND M16 X 30MM GAL | EA | 4 | 065616 | 1080773
22/TX/3/500/2CCT | 22KV, TRANSFORMER, 500KVA, 3PH, 2CCT | 710775 | 32215 | BOLT,HEX HEAD M12 X 65MM GAL. C/W NUT | EA | 4 | 032215 | B46MG120651
22/TX/3/500/2CCT | 22KV, TRANSFORMER, 500KVA, 3PH, 2CCT | 710775 | 40440 | NUT,HEX M12 THREAD GALVANISED STEEL | EA | 1 | 040440 | N46MG1200P2
22/TX/3/500/2CCT | 22KV, TRANSFORMER, 500KVA, 3PH, 2CCT | 710775 | 426205 | T/FORMER,22KV/433-250V 500KVA X 3P MEPS | EA | 1 | 426205 | 874-A494-11
OH/TX/TBRACKET/1 | OH, TRANSPOSITION BRACKET, 1PH | 710776 | 320533 | INSULATOR, 22KV POST PORCELAIN | EA | 2 |  | PPI22-610
OH/TX/TBRACKET/1 | OH, TRANSPOSITION BRACKET, 1PH | 710776 | 320545 | STUD, INSULATOR M24-M20X100 | EA | 2 |  | IS24075-M20
OH/TX/TBRACKET/1 | OH, TRANSPOSITION BRACKET, 1PH | 710776 | 323363 | BRACKET,ANGLE TRANSPOSITION MK63 GAL | EA | 1 | TRANSPOSITION BRACKET | 323363
OH/TX/TBRACKET/1 | OH, TRANSPOSITION BRACKET, 1PH | 710776 | 32292 | BOLT,HEX HEAD M16 X 450MM GAL. C/W NUT | EA | 2 | 032292 | MS16450AS-BN-HDG
OH/TX/TBRACKET/1 | OH, TRANSPOSITION BRACKET, 1PH | 710776 | 66808 | WASHER,CURVED SQUARE M16 100MM | EA | 2 | REPLACING 66806
OH/TX/TBRACKET/1 | OH, TRANSPOSITION BRACKET, 1PH | 710776 | 40441 | NUT,HEX M16 THREAD GALVANISED STEEL | EA | 2 | 040441 | N46MG1600N2
OH/TX/TBRACKET/3 | OH, TRANSPOSITION BRACKET, 3PH | 710777 | 320533 | INSULATOR, 22KV POST PORCELAIN | EA | 3 |  | PPI22-610
OH/TX/TBRACKET/3 | OH, TRANSPOSITION BRACKET, 3PH | 710777 | 320545 | STUD, INSULATOR M24-M20X100 | EA | 3 |  | IS24075-M20
OH/TX/TBRACKET/3 | OH, TRANSPOSITION BRACKET, 3PH | 710777 | 323363 | BRACKET,ANGLE TRANSPOSITION MK63 GAL | EA | 1 | TRANSPOSITION BRACKET | 323363
OH/TX/TBRACKET/3 | OH, TRANSPOSITION BRACKET, 3PH | 710777 | 32292 | BOLT,HEX HEAD M16 X 450MM GAL. C/W NUT | EA | 2 | 032292 | MS16450AS-BN-HDG
OH/TX/TBRACKET/3 | OH, TRANSPOSITION BRACKET, 3PH | 710777 | 66808 | WASHER,CURVED SQUARE M16 100MM | EA | 2 | REPLACING 66806
OH/TX/TBRACKET/3 | OH, TRANSPOSITION BRACKET, 3PH | 710777 | 40441 | NUT,HEX M16 THREAD GALVANISED STEEL | EA | 2 | 040441 | N46MG1600N2
12.7/TX/1/25/2CCT | 12.7KV, TRANSFORMER, 25KVA, 2CCT | 710778 | 40442 | NUT,HEX M20 THREAD GALVANISED STEEL | EA | 2 | 040442 | N46MG2000N2
12.7/TX/1/25/2CCT | 12.7KV, TRANSFORMER, 25KVA, 2CCT | 710778 | 32342 | BOLT,HEX HEAD M20 X 450MM GAL. C/W NUT | EA | 2 | 032342 | B46MG2054501
12.7/TX/1/25/2CCT | 12.7KV, TRANSFORMER, 25KVA, 2CCT | 710778 | 66809 | WASHER, CURVED SQUARE M20 100MM | EA | 2 | REPLACING 66805
12.7/TX/1/25/2CCT | 12.7KV, TRANSFORMER, 25KVA, 2CCT | 710778 | 103217 | CABLE,1CORE X 16MM2 X 7/1.70 X 0.6/1 V75 | M | 4 | 16MM HARD DRAWN | 20199462
12.7/TX/1/25/2CCT | 12.7KV, TRANSFORMER, 25KVA, 2CCT | 710778 | 141231 | LUG, CRIMP TERMINAL M12 X 16MM2 COPPER | EA | 1 | SMALL 16MM CRIMP | CG16M12/50
12.7/TX/1/25/2CCT | 12.7KV, TRANSFORMER, 25KVA, 2CCT | 710778 | 146811 | CLAMP, LIVE LINE 2 BOLT STIRRUP | EA | 1 | SPINDLE DEE | D-LLCDS421
12.7/TX/1/25/2CCT | 12.7KV, TRANSFORMER, 25KVA, 2CCT | 710778 | 146809 | CLAMP, LIVE LINE 4-15MM TAP | EA | 1 | LIVE LINE CLAMP | EN1763-000
12.7/TX/1/25/2CCT | 12.7KV, TRANSFORMER, 25KVA, 2CCT | 710778 | 145653 | LUG, COMPRESSION INSULATED M13 95MM2 | EA | 2 | TERMINAL LUG 95SQMM 13MM HOLE BI-METAL | CPTAU-95
12.7/TX/1/25/2CCT | 12.7KV, TRANSFORMER, 25KVA, 2CCT | 710778 | 103003 | CABLE,2CORE X 95MM2X 19/2.63X 0.6/1 XLPE | M | 3 | ABC 2C/95 | 20199304
12.7/TX/1/25/2CCT | 12.7KV, TRANSFORMER, 25KVA, 2CCT | 710778 | 236247 | SWITCH,ISOLATING POLE FUSE 6-95MM2 SZ-00 | EA | 2 | 236247 | D-K292
12.7/TX/1/25/2CCT | 12.7KV, TRANSFORMER, 25KVA, 2CCT | 710778 | 422512 | T/FORMER,12.7KV/500-250V 25KVA X 1P MEPS | EA | 1 | 422512 | 25M7TN
12.7/TX/1/25/2CCT | 12.7KV, TRANSFORMER, 25KVA, 2CCT | 710778 | 323315 | BRACKET,INSULATOR 50 X 6MM C/W BRACE | EA | 1 | IMAGE A BRACKET MK17 STAND OFF | 323315
12.7/TX/1/25/2CCT | 12.7KV, TRANSFORMER, 25KVA, 2CCT | 710778 | 32292 | BOLT,HEX HEAD M16 X 450MM GAL. C/W NUT | EA | 2 | 032292 | MS16450AS-BN-HDG
12.7/TX/1/25/2CCT | 12.7KV, TRANSFORMER, 25KVA, 2CCT | 710778 | 40441 | NUT,HEX M16 THREAD GALVANISED STEEL | EA | 2 | 040441 | N46MG1600N2
12.7/TX/1/25/2CCT | 12.7KV, TRANSFORMER, 25KVA, 2CCT | 710778 | 65158 | WASHER,FLAT ROUND M16 X 50MM GAL | EA | 2 | WASHER 16MM | 1006906
12.7/TX/1/25/2CCT | 12.7KV, TRANSFORMER, 25KVA, 2CCT | 710778 | 50250 | SCREW, COACH, HEX HEAD 12MM X 100MM GAL | EA | 1 | 050250 | SCSMG121002
12.7/TX/1/25/2CCT | 12.7KV, TRANSFORMER, 25KVA, 2CCT | 710778 | 323401 | BRACKET,HOUSE SERVICE FUSE 32X8MM M-PH | EA | 1 | SERVICE FUSE BRACKET | 323401
12.7/TX/1/25/2CCT | 12.7KV, TRANSFORMER, 25KVA, 2CCT | 710778 | 50228 | SCREW, COACH, HEX HEAD 10MM X 75MM GAL | EA | 1 | 050228 | SCSMG100752
12.7/TX/1/50/2CCT | 12.7KV, TRANSFORMER, 50KVA, 2CCT | 710779 | 40442 | NUT,HEX M20 THREAD GALVANISED STEEL | EA | 2 | 040442 | N46MG2000N2
12.7/TX/1/50/2CCT | 12.7KV, TRANSFORMER, 50KVA, 2CCT | 710779 | 32342 | BOLT,HEX HEAD M20 X 450MM GAL. C/W NUT | EA | 2 | 032342 | B46MG2054501
12.7/TX/1/50/2CCT | 12.7KV, TRANSFORMER, 50KVA, 2CCT | 710779 | 66809 | WASHER, CURVED SQUARE M20 100MM | EA | 2 | REPLACING 66805
12.7/TX/1/50/2CCT | 12.7KV, TRANSFORMER, 50KVA, 2CCT | 710779 | 103217 | CABLE,1CORE X 16MM2 X 7/1.70 X 0.6/1 V75 | M | 4 | 16MM HARD DRAWN | 20199462
12.7/TX/1/50/2CCT | 12.7KV, TRANSFORMER, 50KVA, 2CCT | 710779 | 141231 | LUG, CRIMP TERMINAL M12 X 16MM2 COPPER | EA | 1 | SMALL 16MM CRIMP | CG16M12/50
12.7/TX/1/50/2CCT | 12.7KV, TRANSFORMER, 50KVA, 2CCT | 710779 | 146811 | CLAMP, LIVE LINE 2 BOLT STIRRUP | EA | 1 | SPINDLE DEE | D-LLCDS421
12.7/TX/1/50/2CCT | 12.7KV, TRANSFORMER, 50KVA, 2CCT | 710779 | 146809 | CLAMP, LIVE LINE 4-15MM TAP | EA | 1 | LIVE LINE CLAMP | EN1763-000
12.7/TX/1/50/2CCT | 12.7KV, TRANSFORMER, 50KVA, 2CCT | 710779 | 145653 | LUG, COMPRESSION INSULATED M13 95MM2 | EA | 4 | TERMINAL LUG 95SQMM 13MM HOLE BI-METAL | CPTAU-95
12.7/TX/1/50/2CCT | 12.7KV, TRANSFORMER, 50KVA, 2CCT | 710779 | 103003 | CABLE,2CORE X 95MM2X 19/2.63X 0.6/1 XLPE | M | 6 | ABC 2C/95 | 20199304
12.7/TX/1/50/2CCT | 12.7KV, TRANSFORMER, 50KVA, 2CCT | 710779 | 236247 | SWITCH,ISOLATING POLE FUSE 6-95MM2 SZ-00 | EA | 2 | 236247 | D-K292
12.7/TX/1/50/2CCT | 12.7KV, TRANSFORMER, 50KVA, 2CCT | 710779 | 422607 | T/FORMER,12.7KV/500-250V 50KVA X 1P MEPS | EA | 1 | 422607 | 50M7JA
12.7/TX/1/50/2CCT | 12.7KV, TRANSFORMER, 50KVA, 2CCT | 710779 | 323315 | BRACKET,INSULATOR 50 X 6MM C/W BRACE | EA | 1 | IMAGE A BRACKET MK17 STAND OFF | 323315
12.7/TX/1/50/2CCT | 12.7KV, TRANSFORMER, 50KVA, 2CCT | 710779 | 32292 | BOLT,HEX HEAD M16 X 450MM GAL. C/W NUT | EA | 2 | 032292 | MS16450AS-BN-HDG
12.7/TX/1/50/2CCT | 12.7KV, TRANSFORMER, 50KVA, 2CCT | 710779 | 40441 | NUT,HEX M16 THREAD GALVANISED STEEL | EA | 2 | 040441 | N46MG1600N2
12.7/TX/1/50/2CCT | 12.7KV, TRANSFORMER, 50KVA, 2CCT | 710779 | 65158 | WASHER,FLAT ROUND M16 X 50MM GAL | EA | 2 | WASHER 16MM | 1006906
12.7/TX/1/50/2CCT | 12.7KV, TRANSFORMER, 50KVA, 2CCT | 710779 | 50250 | SCREW, COACH, HEX HEAD 12MM X 100MM GAL | EA | 1 | 050250 | SCSMG121002
12.7/TX/1/50/2CCT | 12.7KV, TRANSFORMER, 50KVA, 2CCT | 710779 | 323401 | BRACKET,HOUSE SERVICE FUSE 32X8MM M-PH | EA | 1 | SERVICE FUSE BRACKET | 323401
12.7/TX/1/50/2CCT | 12.7KV, TRANSFORMER, 50KVA, 2CCT | 710779 | 50228 | SCREW, COACH, HEX HEAD 10MM X 75MM GAL | EA | 1 | 050228 | SCSMG100752
STAY/G/STCF/RB/LV | STAY GRND, STOBIE CONC FACE,ROCK BOLT,LV | 710780 | 320403 | INSULATOR,STRAIN GY3 LILING GUY-TYPE | EA | 1 | EGG GY3 STRAIN INSULATOR | GY3
STAY/G/STCF/RB/LV | STAY GRND, STOBIE CONC FACE,ROCK BOLT,LV | 710780 | 325719 | PROTECTOR,GUY SLIT PVC 25MM X 2000MM WH | EA | 1 | STAY SIGHTER | PGG2520SH
STAY/G/STCF/RB/LV | STAY GRND, STOBIE CONC FACE,ROCK BOLT,LV | 710780 | 438920 | WIRE ROPE,STRAND 19/2.00 G1320 50M COIL | M | 14 | STAY WIRE | 20198122
STAY/G/STCF/RB/LV | STAY GRND, STOBIE CONC FACE,ROCK BOLT,LV | 710780 | 148511 | TERMINATION, HELICAL FT 19/2.00 SC/GZ | EA | 4 | STAY WRAP ON DEADEND | FGD0970-1020-7
STAY/G/STCF/RB/LV | STAY GRND, STOBIE CONC FACE,ROCK BOLT,LV | 710780 | 325442 | ANCHOR,ROCKFACE 600MM WITH WEDGE/THIMBLE | EA | 1 | ROCK BOLT 600MM | GSF/325442
STAY/G/STCF/RB/LV | STAY GRND, STOBIE CONC FACE,ROCK BOLT,LV | 710780 | 322056 | CLEVIS,ROD-END BALL 16MM 70KN MIN-FAIL | EA | 2 | WINE GLASS | GSF/322056
STAY/G/STCF/RB/LV | STAY GRND, STOBIE CONC FACE,ROCK BOLT,LV | 710780 | 322386 | CONNECTOR,ROD-END 16MM 70KN MIN-FAIL MCI | EA | 2 | CLEVIS | STH70
STAY/G/STCF/RB/LV | STAY GRND, STOBIE CONC FACE,ROCK BOLT,LV | 710780 | 323320 | BRACE,CROSSARM 50X716X6MM THICK GAL | EA | 2 | REPLACING 323314, 323316 | D-OHC-L105-SD-010
STAY/G/STCF/RB/LV | STAY GRND, STOBIE CONC FACE,ROCK BOLT,LV | 710780 | 32279 | BOLT,HEX HEAD M16 X 180MM GAL. C/W NUT | EA | 1 | 032279 | MS16180AS-BN-HDG
STAY/G/STCF/RB/LV | STAY GRND, STOBIE CONC FACE,ROCK BOLT,LV | 710780 | 32332 | BOLT,HEX HEAD M20 X 150MM GAL. C/W NUT | EA | 1 | 032332
STAY/G/STCF/RB/LV | STAY GRND, STOBIE CONC FACE,ROCK BOLT,LV | 710780 | 40441 | NUT,HEX M16 THREAD GALVANISED STEEL | EA | 2 | 040441 | N46MG1600N2
STAY/G/STCF/RB/LV | STAY GRND, STOBIE CONC FACE,ROCK BOLT,LV | 710780 | 65616 | WASHER,FLAT ROUND M16 X 30MM GAL | EA | 2 | 065616 | 1080773
STAY/G/STCF/RB/LV | STAY GRND, STOBIE CONC FACE,ROCK BOLT,LV | 710780 | 40442 | NUT,HEX M20 THREAD GALVANISED STEEL | EA | 1 | 040442 | N46MG2000N2
STAY/G/T/B/HV | STAY GRND, TITAN POLE, BLOCK, HV | 710781 | 323334 | KIT,STAY STRAP FOR TITAN 40X1200X8MM GAL | KIT | 1 | STRAP KIT STAY ATTACHMENT TO TITAN POLE | D-OHC-L105-SD-014 REV 1
STAY/G/T/B/HV | STAY GRND, TITAN POLE, BLOCK, HV | 710781 | 32342 | BOLT,HEX HEAD M20 X 450MM GAL. C/W NUT | EA | 1 | 032342 | B46MG2054501
STAY/G/T/B/HV | STAY GRND, TITAN POLE, BLOCK, HV | 710781 | 40442 | NUT,HEX M20 THREAD GALVANISED STEEL | EA | 1 | 040442 | N46MG2000N2
STAY/G/T/B/HV | STAY GRND, TITAN POLE, BLOCK, HV | 710781 | 65617 | WASHER,FLAT ROUND M20 X 37MM GAL | EA | 2 | 065617 | 1002074
STAY/G/T/B/HV | STAY GRND, TITAN POLE, BLOCK, HV | 710781 | 321260 | INSULATOR,SUSPENSION 146MM DISC D70S | EA | 1 | JD DISC INSULATOR | D70S-B
STAY/G/T/B/HV | STAY GRND, TITAN POLE, BLOCK, HV | 710781 | 322056 | CLEVIS,ROD-END BALL 16MM 70KN MIN-FAIL | EA | 2 | WINE GLASS | GSF/322056
STAY/G/T/B/HV | STAY GRND, TITAN POLE, BLOCK, HV | 710781 | 322386 | CONNECTOR,ROD-END 16MM 70KN MIN-FAIL MCI | EA | 2 | CLEVIS | STH70
STAY/G/T/B/HV | STAY GRND, TITAN POLE, BLOCK, HV | 710781 | 320403 | INSULATOR,STRAIN GY3 LILING GUY-TYPE | EA | 1 | EGG GY3 STRAIN INSULATOR | GY3
STAY/G/T/B/HV | STAY GRND, TITAN POLE, BLOCK, HV | 710781 | 325719 | PROTECTOR,GUY SLIT PVC 25MM X 2000MM WH | EA | 1 | STAY SIGHTER | PGG2520SH
STAY/G/T/B/HV | STAY GRND, TITAN POLE, BLOCK, HV | 710781 | 438920 | WIRE ROPE,STRAND 19/2.00 G1320 50M COIL | M | 14 | STAY WIRE | 20198122
STAY/G/T/B/HV | STAY GRND, TITAN POLE, BLOCK, HV | 710781 | 148511 | TERMINATION, HELICAL FT 19/2.00 SC/GZ | EA | 4 | STAY WRAP ON DEADEND | FGD0970-1020-7
STAY/G/T/B/HV | STAY GRND, TITAN POLE, BLOCK, HV | 710781 | 325692 | GUY ASSEMBLY,FORGED EYE M20 X2100MM | EA | 1 | ROD FOR CONCRETE BLOCKS | GSF/325692
STAY/G/T/B/HV | STAY GRND, TITAN POLE, BLOCK, HV | 710781 | 77506 | BLOCK,PRECAST CONCRETE D-OH1-1.2/1 REV.2 | EA | 1 | CONCRETE BLOCK
STAY/G/STCF/B/HV | STAY GRND, STOBIE CONC FACE, BLOCK, HV | 710782 | 321260 | INSULATOR,SUSPENSION 146MM DISC D70S | EA | 1 | JD DISC INSULATOR | D70S-B
STAY/G/STCF/B/HV | STAY GRND, STOBIE CONC FACE, BLOCK, HV | 710782 | 322056 | CLEVIS,ROD-END BALL 16MM 70KN MIN-FAIL | EA | 2 | WINE GLASS | GSF/322056
STAY/G/STCF/B/HV | STAY GRND, STOBIE CONC FACE, BLOCK, HV | 710782 | 322386 | CONNECTOR,ROD-END 16MM 70KN MIN-FAIL MCI | EA | 2 | CLEVIS | STH70
STAY/G/STCF/B/HV | STAY GRND, STOBIE CONC FACE, BLOCK, HV | 710782 | 320403 | INSULATOR,STRAIN GY3 LILING GUY-TYPE | EA | 1 | EGG GY3 STRAIN INSULATOR | GY3
STAY/G/STCF/B/HV | STAY GRND, STOBIE CONC FACE, BLOCK, HV | 710782 | 325719 | PROTECTOR,GUY SLIT PVC 25MM X 2000MM WH | EA | 1 | STAY SIGHTER | PGG2520SH
STAY/G/STCF/B/HV | STAY GRND, STOBIE CONC FACE, BLOCK, HV | 710782 | 438920 | WIRE ROPE,STRAND 19/2.00 G1320 50M COIL | M | 14 | STAY WIRE | 20198122
STAY/G/STCF/B/HV | STAY GRND, STOBIE CONC FACE, BLOCK, HV | 710782 | 148511 | TERMINATION, HELICAL FT 19/2.00 SC/GZ | EA | 4 | STAY WRAP ON DEADEND | FGD0970-1020-7
STAY/G/STCF/B/HV | STAY GRND, STOBIE CONC FACE, BLOCK, HV | 710782 | 325692 | GUY ASSEMBLY,FORGED EYE M20 X2100MM | EA | 1 | ROD FOR CONCRETE BLOCKS | GSF/325692
STAY/G/STCF/B/HV | STAY GRND, STOBIE CONC FACE, BLOCK, HV | 710782 | 77506 | BLOCK,PRECAST CONCRETE D-OH1-1.2/1 REV.2 | EA | 1 | CONCRETE BLOCK
STAY/G/STCF/B/HV | STAY GRND, STOBIE CONC FACE, BLOCK, HV | 710782 | 323320 | BRACE,CROSSARM 50X716X6MM THICK GAL | EA | 2 | REPLACING 323314, 323316 | D-OHC-L105-SD-010
STAY/G/STCF/B/HV | STAY GRND, STOBIE CONC FACE, BLOCK, HV | 710782 | 32279 | BOLT,HEX HEAD M16 X 180MM GAL. C/W NUT | EA | 1 | 032279 | MS16180AS-BN-HDG
STAY/G/STCF/B/HV | STAY GRND, STOBIE CONC FACE, BLOCK, HV | 710782 | 32332 | BOLT,HEX HEAD M20 X 150MM GAL. C/W NUT | EA | 1 | 032332
STAY/G/STCF/B/HV | STAY GRND, STOBIE CONC FACE, BLOCK, HV | 710782 | 40441 | NUT,HEX M16 THREAD GALVANISED STEEL | EA | 2 | 040441 | N46MG1600N2
STAY/G/STCF/B/HV | STAY GRND, STOBIE CONC FACE, BLOCK, HV | 710782 | 65616 | WASHER,FLAT ROUND M16 X 30MM GAL | EA | 2 | 065616 | 1080773
STAY/G/STCF/B/HV | STAY GRND, STOBIE CONC FACE, BLOCK, HV | 710782 | 40442 | NUT,HEX M20 THREAD GALVANISED STEEL | EA | 1 | 040442 | N46MG2000N2
STAY/G/T/B/LV | STAY GRND, TITAN POLE, BLOCK, LV | 710783 | 323334 | KIT,STAY STRAP FOR TITAN 40X1200X8MM GAL | KIT | 1 | STRAP KIT STAY ATTACHMENT TO TITAN POLE | D-OHC-L105-SD-014 REV 1
STAY/G/T/B/LV | STAY GRND, TITAN POLE, BLOCK, LV | 710783 | 32342 | BOLT,HEX HEAD M20 X 450MM GAL. C/W NUT | EA | 1 | 032342 | B46MG2054501
STAY/G/T/B/LV | STAY GRND, TITAN POLE, BLOCK, LV | 710783 | 40442 | NUT,HEX M20 THREAD GALVANISED STEEL | EA | 1 | 040442 | N46MG2000N2
STAY/G/T/B/LV | STAY GRND, TITAN POLE, BLOCK, LV | 710783 | 65617 | WASHER,FLAT ROUND M20 X 37MM GAL | EA | 2 | 065617 | 1002074
STAY/G/T/B/LV | STAY GRND, TITAN POLE, BLOCK, LV | 710783 | 320403 | INSULATOR,STRAIN GY3 LILING GUY-TYPE | EA | 1 | EGG GY3 STRAIN INSULATOR | GY3
STAY/G/T/B/LV | STAY GRND, TITAN POLE, BLOCK, LV | 710783 | 325719 | PROTECTOR,GUY SLIT PVC 25MM X 2000MM WH | EA | 1 | STAY SIGHTER | PGG2520SH
STAY/G/T/B/LV | STAY GRND, TITAN POLE, BLOCK, LV | 710783 | 438920 | WIRE ROPE,STRAND 19/2.00 G1320 50M COIL | M | 14 | STAY WIRE | 20198122
STAY/G/T/B/LV | STAY GRND, TITAN POLE, BLOCK, LV | 710783 | 148511 | TERMINATION, HELICAL FT 19/2.00 SC/GZ | EA | 4 | STAY WRAP ON DEADEND | FGD0970-1020-7
STAY/G/T/B/LV | STAY GRND, TITAN POLE, BLOCK, LV | 710783 | 325692 | GUY ASSEMBLY,FORGED EYE M20 X2100MM | EA | 1 | ROD FOR CONCRETE BLOCKS | GSF/325692
STAY/G/T/B/LV | STAY GRND, TITAN POLE, BLOCK, LV | 710783 | 77506 | BLOCK,PRECAST CONCRETE D-OH1-1.2/1 REV.2 | EA | 1 | CONCRETE BLOCK
STAY/G/T/B/LV | STAY GRND, TITAN POLE, BLOCK, LV | 710783 | 322056 | CLEVIS,ROD-END BALL 16MM 70KN MIN-FAIL | EA | 2 | WINE GLASS | GSF/322056
STAY/G/T/B/LV | STAY GRND, TITAN POLE, BLOCK, LV | 710783 | 322386 | CONNECTOR,ROD-END 16MM 70KN MIN-FAIL MCI | EA | 2 | CLEVIS | STH70
STAY/G/STCF/B/LV | STAY GRND, STOBIE CONC FACE, BLOCK, LV | 710784 | 320403 | INSULATOR,STRAIN GY3 LILING GUY-TYPE | EA | 1 | EGG GY3 STRAIN INSULATOR | GY3
STAY/G/STCF/B/LV | STAY GRND, STOBIE CONC FACE, BLOCK, LV | 710784 | 325719 | PROTECTOR,GUY SLIT PVC 25MM X 2000MM WH | EA | 1 | STAY SIGHTER | PGG2520SH
STAY/G/STCF/B/LV | STAY GRND, STOBIE CONC FACE, BLOCK, LV | 710784 | 438920 | WIRE ROPE,STRAND 19/2.00 G1320 50M COIL | M | 14 | STAY WIRE | 20198122
STAY/G/STCF/B/LV | STAY GRND, STOBIE CONC FACE, BLOCK, LV | 710784 | 148511 | TERMINATION, HELICAL FT 19/2.00 SC/GZ | EA | 4 | STAY WRAP ON DEADEND | FGD0970-1020-7
STAY/G/STCF/B/LV | STAY GRND, STOBIE CONC FACE, BLOCK, LV | 710784 | 325692 | GUY ASSEMBLY,FORGED EYE M20 X2100MM | EA | 1 | ROD FOR CONCRETE BLOCKS | GSF/325692
STAY/G/STCF/B/LV | STAY GRND, STOBIE CONC FACE, BLOCK, LV | 710784 | 77506 | BLOCK,PRECAST CONCRETE D-OH1-1.2/1 REV.2 | EA | 1 | CONCRETE BLOCK
STAY/G/STCF/B/LV | STAY GRND, STOBIE CONC FACE, BLOCK, LV | 710784 | 322056 | CLEVIS,ROD-END BALL 16MM 70KN MIN-FAIL | EA | 2 | WINE GLASS | GSF/322056
STAY/G/STCF/B/LV | STAY GRND, STOBIE CONC FACE, BLOCK, LV | 710784 | 322386 | CONNECTOR,ROD-END 16MM 70KN MIN-FAIL MCI | EA | 2 | CLEVIS | STH70
STAY/G/STCF/B/LV | STAY GRND, STOBIE CONC FACE, BLOCK, LV | 710784 | 323320 | BRACE,CROSSARM 50X716X6MM THICK GAL | EA | 2 | REPLACING 323314, 323316 | D-OHC-L105-SD-010
STAY/G/STCF/B/LV | STAY GRND, STOBIE CONC FACE, BLOCK, LV | 710784 | 32279 | BOLT,HEX HEAD M16 X 180MM GAL. C/W NUT | EA | 1 | 032279 | MS16180AS-BN-HDG
STAY/G/STCF/B/LV | STAY GRND, STOBIE CONC FACE, BLOCK, LV | 710784 | 32332 | BOLT,HEX HEAD M20 X 150MM GAL. C/W NUT | EA | 1 | 032332
STAY/G/STCF/B/LV | STAY GRND, STOBIE CONC FACE, BLOCK, LV | 710784 | 40441 | NUT,HEX M16 THREAD GALVANISED STEEL | EA | 2 | 040441 | N46MG1600N2
STAY/G/STCF/B/LV | STAY GRND, STOBIE CONC FACE, BLOCK, LV | 710784 | 65616 | WASHER,FLAT ROUND M16 X 30MM GAL | EA | 2 | 065616 | 1080773
STAY/G/STCF/B/LV | STAY GRND, STOBIE CONC FACE, BLOCK, LV | 710784 | 40442 | NUT,HEX M20 THREAD GALVANISED STEEL | EA | 1 | 040442 | N46MG2000N2
STAY/A/T/HV | STAY AERIAL, TITAN POLE, HV | 710785 | 323334 | KIT,STAY STRAP FOR TITAN 40X1200X8MM GAL | KIT | 2 | STRAP KIT STAY ATTACHMENT TO TITAN POLE | D-OHC-L105-SD-014 REV 1
STAY/A/T/HV | STAY AERIAL, TITAN POLE, HV | 710785 | 32342 | BOLT,HEX HEAD M20 X 450MM GAL. C/W NUT | EA | 2 | 032342 | B46MG2054501
STAY/A/T/HV | STAY AERIAL, TITAN POLE, HV | 710785 | 40442 | NUT,HEX M20 THREAD GALVANISED STEEL | EA | 2 | 040442 | N46MG2000N2
STAY/A/T/HV | STAY AERIAL, TITAN POLE, HV | 710785 | 65617 | WASHER,FLAT ROUND M20 X 37MM GAL | EA | 4 | 065617 | 1002074
STAY/A/T/HV | STAY AERIAL, TITAN POLE, HV | 710785 | 321260 | INSULATOR,SUSPENSION 146MM DISC D70S | EA | 1 | JD DISC INSULATOR | D70S-B
STAY/A/T/HV | STAY AERIAL, TITAN POLE, HV | 710785 | 322056 | CLEVIS,ROD-END BALL 16MM 70KN MIN-FAIL | EA | 2 | WINE GLASS | GSF/322056
STAY/A/T/HV | STAY AERIAL, TITAN POLE, HV | 710785 | 322386 | CONNECTOR,ROD-END 16MM 70KN MIN-FAIL MCI | EA | 2 | CLEVIS | STH70
STAY/A/T/HV | STAY AERIAL, TITAN POLE, HV | 710785 | 320403 | INSULATOR,STRAIN GY3 LILING GUY-TYPE | EA | 1 | EGG GY3 STRAIN INSULATOR | GY3
STAY/A/T/HV | STAY AERIAL, TITAN POLE, HV | 710785 | 325719 | PROTECTOR,GUY SLIT PVC 25MM X 2000MM WH | EA | 1 | STAY SIGHTER | PGG2520SH
STAY/A/T/HV | STAY AERIAL, TITAN POLE, HV | 710785 | 438920 | WIRE ROPE,STRAND 19/2.00 G1320 50M COIL | M | 14 | STAY WIRE | 20198122
STAY/A/T/HV | STAY AERIAL, TITAN POLE, HV | 710785 | 148511 | TERMINATION, HELICAL FT 19/2.00 SC/GZ | EA | 4 | STAY WRAP ON DEADEND | FGD0970-1020-7
STAY/A/STCF/HV | STAY AERIAL, STOBIE CONC FACE, HV | 710786 | 321260 | INSULATOR,SUSPENSION 146MM DISC D70S | EA | 1 | JD DISC INSULATOR | D70S-B
STAY/A/STCF/HV | STAY AERIAL, STOBIE CONC FACE, HV | 710786 | 322056 | CLEVIS,ROD-END BALL 16MM 70KN MIN-FAIL | EA | 2 | WINE GLASS | GSF/322056
STAY/A/STCF/HV | STAY AERIAL, STOBIE CONC FACE, HV | 710786 | 322386 | CONNECTOR,ROD-END 16MM 70KN MIN-FAIL MCI | EA | 2 | CLEVIS | STH70
STAY/A/STCF/HV | STAY AERIAL, STOBIE CONC FACE, HV | 710786 | 320403 | INSULATOR,STRAIN GY3 LILING GUY-TYPE | EA | 1 | EGG GY3 STRAIN INSULATOR | GY3
STAY/A/STCF/HV | STAY AERIAL, STOBIE CONC FACE, HV | 710786 | 325719 | PROTECTOR,GUY SLIT PVC 25MM X 2000MM WH | EA | 1 | STAY SIGHTER | PGG2520SH
STAY/A/STCF/HV | STAY AERIAL, STOBIE CONC FACE, HV | 710786 | 438920 | WIRE ROPE,STRAND 19/2.00 G1320 50M COIL | M | 14 | STAY WIRE | 20198122
STAY/A/STCF/HV | STAY AERIAL, STOBIE CONC FACE, HV | 710786 | 148511 | TERMINATION, HELICAL FT 19/2.00 SC/GZ | EA | 4 | STAY WRAP ON DEADEND | FGD0970-1020-7
STAY/A/STCF/HV | STAY AERIAL, STOBIE CONC FACE, HV | 710786 | 323320 | BRACE,CROSSARM 50X716X6MM THICK GAL | EA | 2 | REPLACING 323314, 323316 | D-OHC-L105-SD-010
STAY/A/STCF/HV | STAY AERIAL, STOBIE CONC FACE, HV | 710786 | 32279 | BOLT,HEX HEAD M16 X 180MM GAL. C/W NUT | EA | 1 | 032279 | MS16180AS-BN-HDG
STAY/A/STCF/HV | STAY AERIAL, STOBIE CONC FACE, HV | 710786 | 32332 | BOLT,HEX HEAD M20 X 150MM GAL. C/W NUT | EA | 1 | 032332
STAY/A/STCF/HV | STAY AERIAL, STOBIE CONC FACE, HV | 710786 | 40441 | NUT,HEX M16 THREAD GALVANISED STEEL | EA | 2 | 040441 | N46MG1600N2
STAY/A/STCF/HV | STAY AERIAL, STOBIE CONC FACE, HV | 710786 | 65616 | WASHER,FLAT ROUND M16 X 30MM GAL | EA | 2 | 065616 | 1080773
STAY/A/STCF/HV | STAY AERIAL, STOBIE CONC FACE, HV | 710786 | 40442 | NUT,HEX M20 THREAD GALVANISED STEEL | EA | 1 | 040442 | N46MG2000N2
STAY/A/T/LV | STAY AERIAL, TITAN POLE, LV | 710787 | 323334 | KIT,STAY STRAP FOR TITAN 40X1200X8MM GAL | KIT | 2 | STRAP KIT STAY ATTACHMENT TO TITAN POLE | D-OHC-L105-SD-014 REV 1
STAY/A/T/LV | STAY AERIAL, TITAN POLE, LV | 710787 | 32342 | BOLT,HEX HEAD M20 X 450MM GAL. C/W NUT | EA | 2 | 032342 | B46MG2054501
STAY/A/T/LV | STAY AERIAL, TITAN POLE, LV | 710787 | 40442 | NUT,HEX M20 THREAD GALVANISED STEEL | EA | 2 | 040442 | N46MG2000N2
STAY/A/T/LV | STAY AERIAL, TITAN POLE, LV | 710787 | 65617 | WASHER,FLAT ROUND M20 X 37MM GAL | EA | 4 | 065617 | 1002074
STAY/A/T/LV | STAY AERIAL, TITAN POLE, LV | 710787 | 320403 | INSULATOR,STRAIN GY3 LILING GUY-TYPE | EA | 1 | EGG GY3 STRAIN INSULATOR | GY3
STAY/A/T/LV | STAY AERIAL, TITAN POLE, LV | 710787 | 325719 | PROTECTOR,GUY SLIT PVC 25MM X 2000MM WH | EA | 1 | STAY SIGHTER | PGG2520SH
STAY/A/T/LV | STAY AERIAL, TITAN POLE, LV | 710787 | 438920 | WIRE ROPE,STRAND 19/2.00 G1320 50M COIL | M | 14 | STAY WIRE | 20198122
STAY/A/T/LV | STAY AERIAL, TITAN POLE, LV | 710787 | 148511 | TERMINATION, HELICAL FT 19/2.00 SC/GZ | EA | 4 | STAY WRAP ON DEADEND | FGD0970-1020-7
STAY/A/T/LV | STAY AERIAL, TITAN POLE, LV | 710787 | 322056 | CLEVIS,ROD-END BALL 16MM 70KN MIN-FAIL | EA | 2 | WINE GLASS | GSF/322056
STAY/A/T/LV | STAY AERIAL, TITAN POLE, LV | 710787 | 322386 | CONNECTOR,ROD-END 16MM 70KN MIN-FAIL MCI | EA | 2 | CLEVIS | STH70
STAY/A/STCF/LV | STAY AERIAL, STOBIE CONC FACE, LV | 710788 | 320403 | INSULATOR,STRAIN GY3 LILING GUY-TYPE | EA | 1 | EGG GY3 STRAIN INSULATOR | GY3
STAY/A/STCF/LV | STAY AERIAL, STOBIE CONC FACE, LV | 710788 | 325719 | PROTECTOR,GUY SLIT PVC 25MM X 2000MM WH | EA | 1 | STAY SIGHTER | PGG2520SH
STAY/A/STCF/LV | STAY AERIAL, STOBIE CONC FACE, LV | 710788 | 438920 | WIRE ROPE,STRAND 19/2.00 G1320 50M COIL | M | 14 | STAY WIRE | 20198122
STAY/A/STCF/LV | STAY AERIAL, STOBIE CONC FACE, LV | 710788 | 148511 | TERMINATION, HELICAL FT 19/2.00 SC/GZ | EA | 4 | STAY WRAP ON DEADEND | FGD0970-1020-7
STAY/A/STCF/LV | STAY AERIAL, STOBIE CONC FACE, LV | 710788 | 322056 | CLEVIS,ROD-END BALL 16MM 70KN MIN-FAIL | EA | 2 | WINE GLASS | GSF/322056
STAY/A/STCF/LV | STAY AERIAL, STOBIE CONC FACE, LV | 710788 | 322386 | CONNECTOR,ROD-END 16MM 70KN MIN-FAIL MCI | EA | 2 | CLEVIS | STH70
STAY/A/STCF/LV | STAY AERIAL, STOBIE CONC FACE, LV | 710788 | 323320 | BRACE,CROSSARM 50X716X6MM THICK GAL | EA | 4 | REPLACING 323314, 323316 | D-OHC-L105-SD-010
STAY/A/STCF/LV | STAY AERIAL, STOBIE CONC FACE, LV | 710788 | 32279 | BOLT,HEX HEAD M16 X 180MM GAL. C/W NUT | EA | 2 | 032279 | MS16180AS-BN-HDG
STAY/A/STCF/LV | STAY AERIAL, STOBIE CONC FACE, LV | 710788 | 32332 | BOLT,HEX HEAD M20 X 150MM GAL. C/W NUT | EA | 2 | 032332
STAY/A/STCF/LV | STAY AERIAL, STOBIE CONC FACE, LV | 710788 | 40441 | NUT,HEX M16 THREAD GALVANISED STEEL | EA | 4 | 040441 | N46MG1600N2
STAY/A/STCF/LV | STAY AERIAL, STOBIE CONC FACE, LV | 710788 | 65616 | WASHER,FLAT ROUND M16 X 30MM GAL | EA | 4 | 065616 | 1080773
STAY/A/STCF/LV | STAY AERIAL, STOBIE CONC FACE, LV | 710788 | 40442 | NUT,HEX M20 THREAD GALVANISED STEEL | EA | 2 | 040442 | N46MG2000N2
STAY/V/T/200-SCREW/HV | STAY VERT, TITAN POLE, 200MM SCREW, HV | 710789 | 323334 | KIT,STAY STRAP FOR TITAN 40X1200X8MM GAL | KIT | 1 | STRAP KIT STAY ATTACHMENT TO TITAN POLE | D-OHC-L105-SD-014 REV 1
STAY/V/T/200-SCREW/HV | STAY VERT, TITAN POLE, 200MM SCREW, HV | 710789 | 32342 | BOLT,HEX HEAD M20 X 450MM GAL. C/W NUT | EA | 1 | 032342 | B46MG2054501
STAY/V/T/200-SCREW/HV | STAY VERT, TITAN POLE, 200MM SCREW, HV | 710789 | 40442 | NUT,HEX M20 THREAD GALVANISED STEEL | EA | 1 | 040442 | N46MG2000N2
STAY/V/T/200-SCREW/HV | STAY VERT, TITAN POLE, 200MM SCREW, HV | 710789 | 65617 | WASHER,FLAT ROUND M20 X 37MM GAL | EA | 2 | 065617 | 1002074
STAY/V/T/200-SCREW/HV | STAY VERT, TITAN POLE, 200MM SCREW, HV | 710789 | 321260 | INSULATOR,SUSPENSION 146MM DISC D70S | EA | 1 | JD DISC INSULATOR | D70S-B
STAY/V/T/200-SCREW/HV | STAY VERT, TITAN POLE, 200MM SCREW, HV | 710789 | 322056 | CLEVIS,ROD-END BALL 16MM 70KN MIN-FAIL | EA | 2 | WINE GLASS | GSF/322056
STAY/V/T/200-SCREW/HV | STAY VERT, TITAN POLE, 200MM SCREW, HV | 710789 | 322386 | CONNECTOR,ROD-END 16MM 70KN MIN-FAIL MCI | EA | 2 | CLEVIS | STH70
STAY/V/T/200-SCREW/HV | STAY VERT, TITAN POLE, 200MM SCREW, HV | 710789 | 320403 | INSULATOR,STRAIN GY3 LILING GUY-TYPE | EA | 1 | EGG GY3 STRAIN INSULATOR | GY3
STAY/V/T/200-SCREW/HV | STAY VERT, TITAN POLE, 200MM SCREW, HV | 710789 | 325719 | PROTECTOR,GUY SLIT PVC 25MM X 2000MM WH | EA | 1 | STAY SIGHTER | PGG2520SH
STAY/V/T/200-SCREW/HV | STAY VERT, TITAN POLE, 200MM SCREW, HV | 710789 | 32288 | BOLT,HEX HEAD M16 X 350MM GAL. C/W NUT | EA | 2 | 032288 | B46MG163501
STAY/V/T/200-SCREW/HV | STAY VERT, TITAN POLE, 200MM SCREW, HV | 710789 | 40441 | NUT,HEX M16 THREAD GALVANISED STEEL | EA | 2 | 040441 | N46MG1600N2
STAY/V/T/200-SCREW/HV | STAY VERT, TITAN POLE, 200MM SCREW, HV | 710789 | 66808 | WASHER,CURVED SQUARE M16 100MM | EA | 2 | REPLACING 66806
STAY/V/T/200-SCREW/HV | STAY VERT, TITAN POLE, 200MM SCREW, HV | 710789 | 323379 | SUPPORT,STAY 40 X 40 X 2000MM VERTICAL | EA | 1 | 323379 | 323379
STAY/V/T/200-SCREW/HV | STAY VERT, TITAN POLE, 200MM SCREW, HV | 710789 | 438920 | WIRE ROPE,STRAND 19/2.00 G1320 50M COIL | M | 21 | STAY WIRE | 20198122
STAY/V/T/200-SCREW/HV | STAY VERT, TITAN POLE, 200MM SCREW, HV | 710789 | 148511 | TERMINATION, HELICAL FT 19/2.00 SC/GZ | EA | 6 | STAY WRAP ON DEADEND | FGD0970-1020-7
STAY/V/T/200-SCREW/HV | STAY VERT, TITAN POLE, 200MM SCREW, HV | 710789 | 325844 | ANCHOR,ROD SCREW 20MM X 2140MM M24 NUT | EA | 1 | ROD FOR HELIX - SCREW | GSF/325844
STAY/V/T/200-SCREW/HV | STAY VERT, TITAN POLE, 200MM SCREW, HV | 710789 | 325817 | ANCHOR,GUY SINGLE HELIX 200MM X M24 ROD | EA | 1 | HELIX ANCHOR SMALL | T102-1945
STAY/V/T/300-SCREW/HV | STAY VERT, TITAN POLE, 300MM SCREW, HV | 710790 | 323334 | KIT,STAY STRAP FOR TITAN 40X1200X8MM GAL | KIT | 1 | STRAP KIT STAY ATTACHMENT TO TITAN POLE | D-OHC-L105-SD-014 REV 1
STAY/V/T/300-SCREW/HV | STAY VERT, TITAN POLE, 300MM SCREW, HV | 710790 | 32342 | BOLT,HEX HEAD M20 X 450MM GAL. C/W NUT | EA | 1 | 032342 | B46MG2054501
STAY/V/T/300-SCREW/HV | STAY VERT, TITAN POLE, 300MM SCREW, HV | 710790 | 40442 | NUT,HEX M20 THREAD GALVANISED STEEL | EA | 1 | 040442 | N46MG2000N2
STAY/V/T/300-SCREW/HV | STAY VERT, TITAN POLE, 300MM SCREW, HV | 710790 | 65617 | WASHER,FLAT ROUND M20 X 37MM GAL | EA | 2 | 065617 | 1002074
STAY/V/T/300-SCREW/HV | STAY VERT, TITAN POLE, 300MM SCREW, HV | 710790 | 321260 | INSULATOR,SUSPENSION 146MM DISC D70S | EA | 1 | JD DISC INSULATOR | D70S-B
STAY/V/T/300-SCREW/HV | STAY VERT, TITAN POLE, 300MM SCREW, HV | 710790 | 322056 | CLEVIS,ROD-END BALL 16MM 70KN MIN-FAIL | EA | 2 | WINE GLASS | GSF/322056
STAY/V/T/300-SCREW/HV | STAY VERT, TITAN POLE, 300MM SCREW, HV | 710790 | 322386 | CONNECTOR,ROD-END 16MM 70KN MIN-FAIL MCI | EA | 2 | CLEVIS | STH70
STAY/V/T/300-SCREW/HV | STAY VERT, TITAN POLE, 300MM SCREW, HV | 710790 | 320403 | INSULATOR,STRAIN GY3 LILING GUY-TYPE | EA | 1 | EGG GY3 STRAIN INSULATOR | GY3
STAY/V/T/300-SCREW/HV | STAY VERT, TITAN POLE, 300MM SCREW, HV | 710790 | 325719 | PROTECTOR,GUY SLIT PVC 25MM X 2000MM WH | EA | 1 | STAY SIGHTER | PGG2520SH
STAY/V/T/300-SCREW/HV | STAY VERT, TITAN POLE, 300MM SCREW, HV | 710790 | 32288 | BOLT,HEX HEAD M16 X 350MM GAL. C/W NUT | EA | 2 | 032288 | B46MG163501
STAY/V/T/300-SCREW/HV | STAY VERT, TITAN POLE, 300MM SCREW, HV | 710790 | 40441 | NUT,HEX M16 THREAD GALVANISED STEEL | EA | 2 | 040441 | N46MG1600N2
STAY/V/T/300-SCREW/HV | STAY VERT, TITAN POLE, 300MM SCREW, HV | 710790 | 66808 | WASHER,CURVED SQUARE M16 100MM | EA | 2 | REPLACING 66806
STAY/V/T/300-SCREW/HV | STAY VERT, TITAN POLE, 300MM SCREW, HV | 710790 | 323379 | SUPPORT,STAY 40 X 40 X 2000MM VERTICAL | EA | 1 | 323379 | 323379
STAY/V/T/300-SCREW/HV | STAY VERT, TITAN POLE, 300MM SCREW, HV | 710790 | 438920 | WIRE ROPE,STRAND 19/2.00 G1320 50M COIL | M | 21 | STAY WIRE | 20198122
STAY/V/T/300-SCREW/HV | STAY VERT, TITAN POLE, 300MM SCREW, HV | 710790 | 148511 | TERMINATION, HELICAL FT 19/2.00 SC/GZ | EA | 6 | STAY WRAP ON DEADEND | FGD0970-1020-7
STAY/V/T/300-SCREW/HV | STAY VERT, TITAN POLE, 300MM SCREW, HV | 710790 | 325844 | ANCHOR,ROD SCREW 20MM X 2140MM M24 NUT | EA | 1 | ROD FOR HELIX - SCREW | GSF/325844
STAY/V/T/300-SCREW/HV | STAY VERT, TITAN POLE, 300MM SCREW, HV | 710790 | 325818 | ANCHOR,GUY SINGLE HELIX 300MM X M24 ROD | EA | 1 | HELIX ANCHOR LARGE | T102-1947
STAY/V/STCF/200-SCREW/HV | STAY VERT,STOBIE CONC FACE,200MMSCREW,HV | 710791 | 321260 | INSULATOR,SUSPENSION 146MM DISC D70S | EA | 1 | JD DISC INSULATOR | D70S-B
STAY/V/STCF/200-SCREW/HV | STAY VERT,STOBIE CONC FACE,200MMSCREW,HV | 710791 | 322056 | CLEVIS,ROD-END BALL 16MM 70KN MIN-FAIL | EA | 2 | WINE GLASS | GSF/322056
STAY/V/STCF/200-SCREW/HV | STAY VERT,STOBIE CONC FACE,200MMSCREW,HV | 710791 | 322386 | CONNECTOR,ROD-END 16MM 70KN MIN-FAIL MCI | EA | 2 | CLEVIS | STH70
STAY/V/STCF/200-SCREW/HV | STAY VERT,STOBIE CONC FACE,200MMSCREW,HV | 710791 | 320403 | INSULATOR,STRAIN GY3 LILING GUY-TYPE | EA | 1 | EGG GY3 STRAIN INSULATOR | GY3
STAY/V/STCF/200-SCREW/HV | STAY VERT,STOBIE CONC FACE,200MMSCREW,HV | 710791 | 325719 | PROTECTOR,GUY SLIT PVC 25MM X 2000MM WH | EA | 1 | STAY SIGHTER | PGG2520SH
STAY/V/STCF/200-SCREW/HV | STAY VERT,STOBIE CONC FACE,200MMSCREW,HV | 710791 | 32288 | BOLT,HEX HEAD M16 X 350MM GAL. C/W NUT | EA | 2 | 032288 | B46MG163501
STAY/V/STCF/200-SCREW/HV | STAY VERT,STOBIE CONC FACE,200MMSCREW,HV | 710791 | 40441 | NUT,HEX M16 THREAD GALVANISED STEEL | EA | 4 | 040441 | N46MG1600N2
STAY/V/STCF/200-SCREW/HV | STAY VERT,STOBIE CONC FACE,200MMSCREW,HV | 710791 | 66808 | WASHER,CURVED SQUARE M16 100MM | EA | 2 | REPLACING 66806
STAY/V/STCF/200-SCREW/HV | STAY VERT,STOBIE CONC FACE,200MMSCREW,HV | 710791 | 323379 | SUPPORT,STAY 40 X 40 X 2000MM VERTICAL | EA | 1 | 323379 | 323379
STAY/V/STCF/200-SCREW/HV | STAY VERT,STOBIE CONC FACE,200MMSCREW,HV | 710791 | 438920 | WIRE ROPE,STRAND 19/2.00 G1320 50M COIL | M | 21 | STAY WIRE | 20198122
STAY/V/STCF/200-SCREW/HV | STAY VERT,STOBIE CONC FACE,200MMSCREW,HV | 710791 | 148511 | TERMINATION, HELICAL FT 19/2.00 SC/GZ | EA | 6 | STAY WRAP ON DEADEND | FGD0970-1020-7
STAY/V/STCF/200-SCREW/HV | STAY VERT,STOBIE CONC FACE,200MMSCREW,HV | 710791 | 325844 | ANCHOR,ROD SCREW 20MM X 2140MM M24 NUT | EA | 1 | ROD FOR HELIX - SCREW | GSF/325844
STAY/V/STCF/200-SCREW/HV | STAY VERT,STOBIE CONC FACE,200MMSCREW,HV | 710791 | 325817 | ANCHOR,GUY SINGLE HELIX 200MM X M24 ROD | EA | 1 | HELIX ANCHOR SMALL | T102-1945
STAY/V/STCF/200-SCREW/HV | STAY VERT,STOBIE CONC FACE,200MMSCREW,HV | 710791 | 323320 | BRACE,CROSSARM 50X716X6MM THICK GAL | EA | 2 | REPLACING 323314, 323316 | D-OHC-L105-SD-010
STAY/V/STCF/200-SCREW/HV | STAY VERT,STOBIE CONC FACE,200MMSCREW,HV | 710791 | 32279 | BOLT,HEX HEAD M16 X 180MM GAL. C/W NUT | EA | 1 | 032279 | MS16180AS-BN-HDG
STAY/V/STCF/200-SCREW/HV | STAY VERT,STOBIE CONC FACE,200MMSCREW,HV | 710791 | 32332 | BOLT,HEX HEAD M20 X 150MM GAL. C/W NUT | EA | 1 | 032332
STAY/V/STCF/200-SCREW/HV | STAY VERT,STOBIE CONC FACE,200MMSCREW,HV | 710791 | 65616 | WASHER,FLAT ROUND M16 X 30MM GAL | EA | 2 | 065616 | 1080773
STAY/V/STCF/200-SCREW/HV | STAY VERT,STOBIE CONC FACE,200MMSCREW,HV | 710791 | 40442 | NUT,HEX M20 THREAD GALVANISED STEEL | EA | 1 | 040442 | N46MG2000N2
STAY/V/STCF/300-SCREW/HV | STAY VERT,STOBIE CONC FACE,300MMSCREW,HV | 710792 | 321260 | INSULATOR,SUSPENSION 146MM DISC D70S | EA | 1 | JD DISC INSULATOR | D70S-B
STAY/V/STCF/300-SCREW/HV | STAY VERT,STOBIE CONC FACE,300MMSCREW,HV | 710792 | 322056 | CLEVIS,ROD-END BALL 16MM 70KN MIN-FAIL | EA | 2 | WINE GLASS | GSF/322056
STAY/V/STCF/300-SCREW/HV | STAY VERT,STOBIE CONC FACE,300MMSCREW,HV | 710792 | 322386 | CONNECTOR,ROD-END 16MM 70KN MIN-FAIL MCI | EA | 2 | CLEVIS | STH70
STAY/V/STCF/300-SCREW/HV | STAY VERT,STOBIE CONC FACE,300MMSCREW,HV | 710792 | 320403 | INSULATOR,STRAIN GY3 LILING GUY-TYPE | EA | 1 | EGG GY3 STRAIN INSULATOR | GY3
STAY/V/STCF/300-SCREW/HV | STAY VERT,STOBIE CONC FACE,300MMSCREW,HV | 710792 | 325719 | PROTECTOR,GUY SLIT PVC 25MM X 2000MM WH | EA | 1 | STAY SIGHTER | PGG2520SH
STAY/V/STCF/300-SCREW/HV | STAY VERT,STOBIE CONC FACE,300MMSCREW,HV | 710792 | 32288 | BOLT,HEX HEAD M16 X 350MM GAL. C/W NUT | EA | 2 | 032288 | B46MG163501
STAY/V/STCF/300-SCREW/HV | STAY VERT,STOBIE CONC FACE,300MMSCREW,HV | 710792 | 40441 | NUT,HEX M16 THREAD GALVANISED STEEL | EA | 4 | 040441 | N46MG1600N2
STAY/V/STCF/300-SCREW/HV | STAY VERT,STOBIE CONC FACE,300MMSCREW,HV | 710792 | 66808 | WASHER,CURVED SQUARE M16 100MM | EA | 2 | REPLACING 66806
STAY/V/STCF/300-SCREW/HV | STAY VERT,STOBIE CONC FACE,300MMSCREW,HV | 710792 | 323379 | SUPPORT,STAY 40 X 40 X 2000MM VERTICAL | EA | 1 | 323379 | 323379
STAY/V/STCF/300-SCREW/HV | STAY VERT,STOBIE CONC FACE,300MMSCREW,HV | 710792 | 438920 | WIRE ROPE,STRAND 19/2.00 G1320 50M COIL | M | 21 | STAY WIRE | 20198122
STAY/V/STCF/300-SCREW/HV | STAY VERT,STOBIE CONC FACE,300MMSCREW,HV | 710792 | 148511 | TERMINATION, HELICAL FT 19/2.00 SC/GZ | EA | 6 | STAY WRAP ON DEADEND | FGD0970-1020-7
STAY/V/STCF/300-SCREW/HV | STAY VERT,STOBIE CONC FACE,300MMSCREW,HV | 710792 | 325844 | ANCHOR,ROD SCREW 20MM X 2140MM M24 NUT | EA | 1 | ROD FOR HELIX - SCREW | GSF/325844
STAY/V/STCF/300-SCREW/HV | STAY VERT,STOBIE CONC FACE,300MMSCREW,HV | 710792 | 325818 | ANCHOR,GUY SINGLE HELIX 300MM X M24 ROD | EA | 1 | HELIX ANCHOR LARGE | T102-1947
STAY/V/STCF/300-SCREW/HV | STAY VERT,STOBIE CONC FACE,300MMSCREW,HV | 710792 | 323320 | BRACE,CROSSARM 50X716X6MM THICK GAL | EA | 2 | REPLACING 323314, 323316 | D-OHC-L105-SD-010
STAY/V/STCF/300-SCREW/HV | STAY VERT,STOBIE CONC FACE,300MMSCREW,HV | 710792 | 32279 | BOLT,HEX HEAD M16 X 180MM GAL. C/W NUT | EA | 1 | 032279 | MS16180AS-BN-HDG
STAY/V/STCF/300-SCREW/HV | STAY VERT,STOBIE CONC FACE,300MMSCREW,HV | 710792 | 32332 | BOLT,HEX HEAD M20 X 150MM GAL. C/W NUT | EA | 1 | 032332
STAY/V/STCF/300-SCREW/HV | STAY VERT,STOBIE CONC FACE,300MMSCREW,HV | 710792 | 65616 | WASHER,FLAT ROUND M16 X 30MM GAL | EA | 2 | 065616 | 1080773
STAY/V/STCF/300-SCREW/HV | STAY VERT,STOBIE CONC FACE,300MMSCREW,HV | 710792 | 40442 | NUT,HEX M20 THREAD GALVANISED STEEL | EA | 1 | 040442 | N46MG2000N2
STAY/V/W/RB/HV | STAY VERT, WOOD POLE, ROCK BOLT, HV | 710793 | 37263 | EYE BOLT,FORGED M20 X 375MM GAL C/W NUT | EA | 1 | 037263 | GSF/037263
STAY/V/W/RB/HV | STAY VERT, WOOD POLE, ROCK BOLT, HV | 710793 | 66809 | WASHER, CURVED SQUARE M20 100MM | EA | 2 | REPLACING 66805
STAY/V/W/RB/HV | STAY VERT, WOOD POLE, ROCK BOLT, HV | 710793 | 40442 | NUT,HEX M20 THREAD GALVANISED STEEL | EA | 1 | 040442 | N46MG2000N2
STAY/V/W/RB/HV | STAY VERT, WOOD POLE, ROCK BOLT, HV | 710793 | 321260 | INSULATOR,SUSPENSION 146MM DISC D70S | EA | 1 | JD DISC INSULATOR | D70S-B
STAY/V/W/RB/HV | STAY VERT, WOOD POLE, ROCK BOLT, HV | 710793 | 322056 | CLEVIS,ROD-END BALL 16MM 70KN MIN-FAIL | EA | 3 | WINE GLASS | GSF/322056
STAY/V/W/RB/HV | STAY VERT, WOOD POLE, ROCK BOLT, HV | 710793 | 322386 | CONNECTOR,ROD-END 16MM 70KN MIN-FAIL MCI | EA | 3 | CLEVIS | STH70
STAY/V/W/RB/HV | STAY VERT, WOOD POLE, ROCK BOLT, HV | 710793 | 320403 | INSULATOR,STRAIN GY3 LILING GUY-TYPE | EA | 1 | EGG GY3 STRAIN INSULATOR | GY3
STAY/V/W/RB/HV | STAY VERT, WOOD POLE, ROCK BOLT, HV | 710793 | 325719 | PROTECTOR,GUY SLIT PVC 25MM X 2000MM WH | EA | 1 | STAY SIGHTER | PGG2520SH
STAY/V/W/RB/HV | STAY VERT, WOOD POLE, ROCK BOLT, HV | 710793 | 32288 | BOLT,HEX HEAD M16 X 350MM GAL. C/W NUT | EA | 2 | 032288 | B46MG163501
STAY/V/W/RB/HV | STAY VERT, WOOD POLE, ROCK BOLT, HV | 710793 | 40441 | NUT,HEX M16 THREAD GALVANISED STEEL | EA | 2 | 040441 | N46MG1600N2
STAY/V/W/RB/HV | STAY VERT, WOOD POLE, ROCK BOLT, HV | 710793 | 66808 | WASHER,CURVED SQUARE M16 100MM | EA | 2 | REPLACING 66806
STAY/V/W/RB/HV | STAY VERT, WOOD POLE, ROCK BOLT, HV | 710793 | 323379 | SUPPORT,STAY 40 X 40 X 2000MM VERTICAL | EA | 1 | 323379 | 323379
STAY/V/W/RB/HV | STAY VERT, WOOD POLE, ROCK BOLT, HV | 710793 | 438920 | WIRE ROPE,STRAND 19/2.00 G1320 50M COIL | M | 21 | STAY WIRE | 20198122
STAY/V/W/RB/HV | STAY VERT, WOOD POLE, ROCK BOLT, HV | 710793 | 148511 | TERMINATION, HELICAL FT 19/2.00 SC/GZ | EA | 6 | STAY WRAP ON DEADEND | FGD0970-1020-7
STAY/V/W/RB/HV | STAY VERT, WOOD POLE, ROCK BOLT, HV | 710793 | 325442 | ANCHOR,ROCKFACE 600MM WITH WEDGE/THIMBLE | EA | 1 | ROCK BOLT 600MM | GSF/325442
STAY/V/T/RB/HV | STAY VERT, TITAN POLE, ROCK BOLT, HV | 710794 | 323334 | KIT,STAY STRAP FOR TITAN 40X1200X8MM GAL | KIT | 1 | STRAP KIT STAY ATTACHMENT TO TITAN POLE | D-OHC-L105-SD-014 REV 1
STAY/V/T/RB/HV | STAY VERT, TITAN POLE, ROCK BOLT, HV | 710794 | 32342 | BOLT,HEX HEAD M20 X 450MM GAL. C/W NUT | EA | 1 | 032342 | B46MG2054501
STAY/V/T/RB/HV | STAY VERT, TITAN POLE, ROCK BOLT, HV | 710794 | 40442 | NUT,HEX M20 THREAD GALVANISED STEEL | EA | 1 | 040442 | N46MG2000N2
STAY/V/T/RB/HV | STAY VERT, TITAN POLE, ROCK BOLT, HV | 710794 | 65617 | WASHER,FLAT ROUND M20 X 37MM GAL | EA | 2 | 065617 | 1002074
STAY/V/T/RB/HV | STAY VERT, TITAN POLE, ROCK BOLT, HV | 710794 | 321260 | INSULATOR,SUSPENSION 146MM DISC D70S | EA | 1 | JD DISC INSULATOR | D70S-B
STAY/V/T/RB/HV | STAY VERT, TITAN POLE, ROCK BOLT, HV | 710794 | 322056 | CLEVIS,ROD-END BALL 16MM 70KN MIN-FAIL | EA | 3 | WINE GLASS | GSF/322056
STAY/V/T/RB/HV | STAY VERT, TITAN POLE, ROCK BOLT, HV | 710794 | 322386 | CONNECTOR,ROD-END 16MM 70KN MIN-FAIL MCI | EA | 3 | CLEVIS | STH70
STAY/V/T/RB/HV | STAY VERT, TITAN POLE, ROCK BOLT, HV | 710794 | 320403 | INSULATOR,STRAIN GY3 LILING GUY-TYPE | EA | 1 | EGG GY3 STRAIN INSULATOR | GY3
STAY/V/T/RB/HV | STAY VERT, TITAN POLE, ROCK BOLT, HV | 710794 | 325719 | PROTECTOR,GUY SLIT PVC 25MM X 2000MM WH | EA | 1 | STAY SIGHTER | PGG2520SH
STAY/V/T/RB/HV | STAY VERT, TITAN POLE, ROCK BOLT, HV | 710794 | 32288 | BOLT,HEX HEAD M16 X 350MM GAL. C/W NUT | EA | 2 | 032288 | B46MG163501
STAY/V/T/RB/HV | STAY VERT, TITAN POLE, ROCK BOLT, HV | 710794 | 40441 | NUT,HEX M16 THREAD GALVANISED STEEL | EA | 2 | 040441 | N46MG1600N2
STAY/V/T/RB/HV | STAY VERT, TITAN POLE, ROCK BOLT, HV | 710794 | 66808 | WASHER,CURVED SQUARE M16 100MM | EA | 2 | REPLACING 66806
STAY/V/T/RB/HV | STAY VERT, TITAN POLE, ROCK BOLT, HV | 710794 | 323379 | SUPPORT,STAY 40 X 40 X 2000MM VERTICAL | EA | 1 | 323379 | 323379
STAY/V/T/RB/HV | STAY VERT, TITAN POLE, ROCK BOLT, HV | 710794 | 438920 | WIRE ROPE,STRAND 19/2.00 G1320 50M COIL | M | 21 | STAY WIRE | 20198122
STAY/V/T/RB/HV | STAY VERT, TITAN POLE, ROCK BOLT, HV | 710794 | 148511 | TERMINATION, HELICAL FT 19/2.00 SC/GZ | EA | 6 | STAY WRAP ON DEADEND | FGD0970-1020-7
STAY/V/T/RB/HV | STAY VERT, TITAN POLE, ROCK BOLT, HV | 710794 | 325442 | ANCHOR,ROCKFACE 600MM WITH WEDGE/THIMBLE | EA | 1 | ROCK BOLT 600MM | GSF/325442
STAY/V/STSF/RB/HV | STAY VERT,STOBIE STEEL FACE,ROCK BOLT,HV | 710795 | 323320 | BRACE,CROSSARM 50X716X6MM THICK GAL | EA | 2 | REPLACING 323314, 323316 | D-OHC-L105-SD-010
STAY/V/STSF/RB/HV | STAY VERT,STOBIE STEEL FACE,ROCK BOLT,HV | 710795 | 32286 | BOLT,HEX HEAD M16 X 300MM GAL. C/W NUT | EA | 1 | 032286 | MS16300AS-BN-HDG
STAY/V/STSF/RB/HV | STAY VERT,STOBIE STEEL FACE,ROCK BOLT,HV | 710795 | 32332 | BOLT,HEX HEAD M20 X 150MM GAL. C/W NUT | EA | 1 | 032332
STAY/V/STSF/RB/HV | STAY VERT,STOBIE STEEL FACE,ROCK BOLT,HV | 710795 | 40441 | NUT,HEX M16 THREAD GALVANISED STEEL | EA | 4 | 040441 | N46MG1600N2
STAY/V/STSF/RB/HV | STAY VERT,STOBIE STEEL FACE,ROCK BOLT,HV | 710795 | 65616 | WASHER,FLAT ROUND M16 X 30MM GAL | EA | 2 | 065616 | 1080773
STAY/V/STSF/RB/HV | STAY VERT,STOBIE STEEL FACE,ROCK BOLT,HV | 710795 | 40442 | NUT,HEX M20 THREAD GALVANISED STEEL | EA | 1 | 040442 | N46MG2000N2
STAY/V/STSF/RB/HV | STAY VERT,STOBIE STEEL FACE,ROCK BOLT,HV | 710795 | 321260 | INSULATOR,SUSPENSION 146MM DISC D70S | EA | 1 | JD DISC INSULATOR | D70S-B
STAY/V/STSF/RB/HV | STAY VERT,STOBIE STEEL FACE,ROCK BOLT,HV | 710795 | 322056 | CLEVIS,ROD-END BALL 16MM 70KN MIN-FAIL | EA | 3 | WINE GLASS | GSF/322056
STAY/V/STSF/RB/HV | STAY VERT,STOBIE STEEL FACE,ROCK BOLT,HV | 710795 | 322386 | CONNECTOR,ROD-END 16MM 70KN MIN-FAIL MCI | EA | 3 | CLEVIS | STH70
STAY/V/STSF/RB/HV | STAY VERT,STOBIE STEEL FACE,ROCK BOLT,HV | 710795 | 320403 | INSULATOR,STRAIN GY3 LILING GUY-TYPE | EA | 1 | EGG GY3 STRAIN INSULATOR | GY3
STAY/V/STSF/RB/HV | STAY VERT,STOBIE STEEL FACE,ROCK BOLT,HV | 710795 | 325719 | PROTECTOR,GUY SLIT PVC 25MM X 2000MM WH | EA | 1 | STAY SIGHTER | PGG2520SH
STAY/V/STSF/RB/HV | STAY VERT,STOBIE STEEL FACE,ROCK BOLT,HV | 710795 | 32288 | BOLT,HEX HEAD M16 X 350MM GAL. C/W NUT | EA | 2 | 032288 | B46MG163501
STAY/V/STSF/RB/HV | STAY VERT,STOBIE STEEL FACE,ROCK BOLT,HV | 710795 | 66808 | WASHER,CURVED SQUARE M16 100MM | EA | 2 | REPLACING 66806
STAY/V/STSF/RB/HV | STAY VERT,STOBIE STEEL FACE,ROCK BOLT,HV | 710795 | 323379 | SUPPORT,STAY 40 X 40 X 2000MM VERTICAL | EA | 1 | 323379 | 323379
STAY/V/STSF/RB/HV | STAY VERT,STOBIE STEEL FACE,ROCK BOLT,HV | 710795 | 438920 | WIRE ROPE,STRAND 19/2.00 G1320 50M COIL | M | 21 | STAY WIRE | 20198122
STAY/V/STSF/RB/HV | STAY VERT,STOBIE STEEL FACE,ROCK BOLT,HV | 710795 | 148511 | TERMINATION, HELICAL FT 19/2.00 SC/GZ | EA | 6 | STAY WRAP ON DEADEND | FGD0970-1020-7
STAY/V/STSF/RB/HV | STAY VERT,STOBIE STEEL FACE,ROCK BOLT,HV | 710795 | 325442 | ANCHOR,ROCKFACE 600MM WITH WEDGE/THIMBLE | EA | 1 | ROCK BOLT 600MM | GSF/325442
STAY/V/STCF/RB/HV | STAY VERT, STOBIE CONC FACE,ROCK BOLT,HV | 710796 | 321260 | INSULATOR,SUSPENSION 146MM DISC D70S | EA | 1 | JD DISC INSULATOR | D70S-B
STAY/V/STCF/RB/HV | STAY VERT, STOBIE CONC FACE,ROCK BOLT,HV | 710796 | 322056 | CLEVIS,ROD-END BALL 16MM 70KN MIN-FAIL | EA | 3 | WINE GLASS | GSF/322056
STAY/V/STCF/RB/HV | STAY VERT, STOBIE CONC FACE,ROCK BOLT,HV | 710796 | 322386 | CONNECTOR,ROD-END 16MM 70KN MIN-FAIL MCI | EA | 3 | CLEVIS | STH70
STAY/V/STCF/RB/HV | STAY VERT, STOBIE CONC FACE,ROCK BOLT,HV | 710796 | 320403 | INSULATOR,STRAIN GY3 LILING GUY-TYPE | EA | 1 | EGG GY3 STRAIN INSULATOR | GY3
STAY/V/STCF/RB/HV | STAY VERT, STOBIE CONC FACE,ROCK BOLT,HV | 710796 | 325719 | PROTECTOR,GUY SLIT PVC 25MM X 2000MM WH | EA | 1 | STAY SIGHTER | PGG2520SH
STAY/V/STCF/RB/HV | STAY VERT, STOBIE CONC FACE,ROCK BOLT,HV | 710796 | 32288 | BOLT,HEX HEAD M16 X 350MM GAL. C/W NUT | EA | 2 | 032288 | B46MG163501
STAY/V/STCF/RB/HV | STAY VERT, STOBIE CONC FACE,ROCK BOLT,HV | 710796 | 40441 | NUT,HEX M16 THREAD GALVANISED STEEL | EA | 4 | 040441 | N46MG1600N2
STAY/V/STCF/RB/HV | STAY VERT, STOBIE CONC FACE,ROCK BOLT,HV | 710796 | 66808 | WASHER,CURVED SQUARE M16 100MM | EA | 2 | REPLACING 66806
STAY/V/STCF/RB/HV | STAY VERT, STOBIE CONC FACE,ROCK BOLT,HV | 710796 | 323379 | SUPPORT,STAY 40 X 40 X 2000MM VERTICAL | EA | 1 | 323379 | 323379
STAY/V/STCF/RB/HV | STAY VERT, STOBIE CONC FACE,ROCK BOLT,HV | 710796 | 438920 | WIRE ROPE,STRAND 19/2.00 G1320 50M COIL | M | 21 | STAY WIRE | 20198122
STAY/V/STCF/RB/HV | STAY VERT, STOBIE CONC FACE,ROCK BOLT,HV | 710796 | 148511 | TERMINATION, HELICAL FT 19/2.00 SC/GZ | EA | 6 | STAY WRAP ON DEADEND | FGD0970-1020-7
STAY/V/STCF/RB/HV | STAY VERT, STOBIE CONC FACE,ROCK BOLT,HV | 710796 | 325442 | ANCHOR,ROCKFACE 600MM WITH WEDGE/THIMBLE | EA | 1 | ROCK BOLT 600MM | GSF/325442
STAY/V/STCF/RB/HV | STAY VERT, STOBIE CONC FACE,ROCK BOLT,HV | 710796 | 323320 | BRACE,CROSSARM 50X716X6MM THICK GAL | EA | 2 | REPLACING 323314, 323316 | D-OHC-L105-SD-010
STAY/V/STCF/RB/HV | STAY VERT, STOBIE CONC FACE,ROCK BOLT,HV | 710796 | 32279 | BOLT,HEX HEAD M16 X 180MM GAL. C/W NUT | EA | 1 | 032279 | MS16180AS-BN-HDG
STAY/V/STCF/RB/HV | STAY VERT, STOBIE CONC FACE,ROCK BOLT,HV | 710796 | 32332 | BOLT,HEX HEAD M20 X 150MM GAL. C/W NUT | EA | 1 | 032332
STAY/V/STCF/RB/HV | STAY VERT, STOBIE CONC FACE,ROCK BOLT,HV | 710796 | 65616 | WASHER,FLAT ROUND M16 X 30MM GAL | EA | 2 | 065616 | 1080773
STAY/V/STCF/RB/HV | STAY VERT, STOBIE CONC FACE,ROCK BOLT,HV | 710796 | 40442 | NUT,HEX M20 THREAD GALVANISED STEEL | EA | 1 | 040442 | N46MG2000N2
STAY/V/W/200-SCREW/LV | STAY VERT, WOOD POLE, 200MM SCREW, LV | 710797 | 37263 | EYE BOLT,FORGED M20 X 375MM GAL C/W NUT | EA | 1 | 037263 | GSF/037263
STAY/V/W/200-SCREW/LV | STAY VERT, WOOD POLE, 200MM SCREW, LV | 710797 | 66809 | WASHER, CURVED SQUARE M20 100MM | EA | 2 | REPLACING 66805
STAY/V/W/200-SCREW/LV | STAY VERT, WOOD POLE, 200MM SCREW, LV | 710797 | 40442 | NUT,HEX M20 THREAD GALVANISED STEEL | EA | 1 | 040442 | N46MG2000N2
STAY/V/W/200-SCREW/LV | STAY VERT, WOOD POLE, 200MM SCREW, LV | 710797 | 32288 | BOLT,HEX HEAD M16 X 350MM GAL. C/W NUT | EA | 2 | 032288 | B46MG163501
STAY/V/W/200-SCREW/LV | STAY VERT, WOOD POLE, 200MM SCREW, LV | 710797 | 40441 | NUT,HEX M16 THREAD GALVANISED STEEL | EA | 2 | 040441 | N46MG1600N2
STAY/V/W/200-SCREW/LV | STAY VERT, WOOD POLE, 200MM SCREW, LV | 710797 | 66808 | WASHER,CURVED SQUARE M16 100MM | EA | 2 | REPLACING 66806
STAY/V/W/200-SCREW/LV | STAY VERT, WOOD POLE, 200MM SCREW, LV | 710797 | 323379 | SUPPORT,STAY 40 X 40 X 2000MM VERTICAL | EA | 1 | 323379 | 323379
STAY/V/W/200-SCREW/LV | STAY VERT, WOOD POLE, 200MM SCREW, LV | 710797 | 438920 | WIRE ROPE,STRAND 19/2.00 G1320 50M COIL | M | 21 | STAY WIRE | 20198122
STAY/V/W/200-SCREW/LV | STAY VERT, WOOD POLE, 200MM SCREW, LV | 710797 | 148511 | TERMINATION, HELICAL FT 19/2.00 SC/GZ | EA | 6 | STAY WRAP ON DEADEND | FGD0970-1020-7
STAY/V/W/200-SCREW/LV | STAY VERT, WOOD POLE, 200MM SCREW, LV | 710797 | 325844 | ANCHOR,ROD SCREW 20MM X 2140MM M24 NUT | EA | 1 | ROD FOR HELIX - SCREW | GSF/325844
STAY/V/W/200-SCREW/LV | STAY VERT, WOOD POLE, 200MM SCREW, LV | 710797 | 325817 | ANCHOR,GUY SINGLE HELIX 200MM X M24 ROD | EA | 1 | HELIX ANCHOR SMALL | T102-1945
STAY/V/W/200-SCREW/LV | STAY VERT, WOOD POLE, 200MM SCREW, LV | 710797 | 322056 | CLEVIS,ROD-END BALL 16MM 70KN MIN-FAIL | EA | 2 | WINE GLASS | GSF/322056
STAY/V/W/200-SCREW/LV | STAY VERT, WOOD POLE, 200MM SCREW, LV | 710797 | 322386 | CONNECTOR,ROD-END 16MM 70KN MIN-FAIL MCI | EA | 2 | CLEVIS | STH70
STAY/V/W/300-SCREW/LV | STAY VERT, WOOD POLE, 300MM SCREW, LV | 710798 | 37263 | EYE BOLT,FORGED M20 X 375MM GAL C/W NUT | EA | 1 | 037263 | GSF/037263
STAY/V/W/300-SCREW/LV | STAY VERT, WOOD POLE, 300MM SCREW, LV | 710798 | 66809 | WASHER, CURVED SQUARE M20 100MM | EA | 2 | REPLACING 66805
STAY/V/W/300-SCREW/LV | STAY VERT, WOOD POLE, 300MM SCREW, LV | 710798 | 40442 | NUT,HEX M20 THREAD GALVANISED STEEL | EA | 1 | 040442 | N46MG2000N2
STAY/V/W/300-SCREW/LV | STAY VERT, WOOD POLE, 300MM SCREW, LV | 710798 | 32288 | BOLT,HEX HEAD M16 X 350MM GAL. C/W NUT | EA | 2 | 032288 | B46MG163501
STAY/V/W/300-SCREW/LV | STAY VERT, WOOD POLE, 300MM SCREW, LV | 710798 | 40441 | NUT,HEX M16 THREAD GALVANISED STEEL | EA | 2 | 040441 | N46MG1600N2
STAY/V/W/300-SCREW/LV | STAY VERT, WOOD POLE, 300MM SCREW, LV | 710798 | 66808 | WASHER,CURVED SQUARE M16 100MM | EA | 2 | REPLACING 66806
STAY/V/W/300-SCREW/LV | STAY VERT, WOOD POLE, 300MM SCREW, LV | 710798 | 323379 | SUPPORT,STAY 40 X 40 X 2000MM VERTICAL | EA | 1 | 323379 | 323379
STAY/V/W/300-SCREW/LV | STAY VERT, WOOD POLE, 300MM SCREW, LV | 710798 | 438920 | WIRE ROPE,STRAND 19/2.00 G1320 50M COIL | M | 21 | STAY WIRE | 20198122
STAY/V/W/300-SCREW/LV | STAY VERT, WOOD POLE, 300MM SCREW, LV | 710798 | 148511 | TERMINATION, HELICAL FT 19/2.00 SC/GZ | EA | 6 | STAY WRAP ON DEADEND | FGD0970-1020-7
STAY/V/W/300-SCREW/LV | STAY VERT, WOOD POLE, 300MM SCREW, LV | 710798 | 325844 | ANCHOR,ROD SCREW 20MM X 2140MM M24 NUT | EA | 1 | ROD FOR HELIX - SCREW | GSF/325844
STAY/V/W/300-SCREW/LV | STAY VERT, WOOD POLE, 300MM SCREW, LV | 710798 | 325818 | ANCHOR,GUY SINGLE HELIX 300MM X M24 ROD | EA | 1 | HELIX ANCHOR LARGE | T102-1947
STAY/V/W/300-SCREW/LV | STAY VERT, WOOD POLE, 300MM SCREW, LV | 710798 | 322056 | CLEVIS,ROD-END BALL 16MM 70KN MIN-FAIL | EA | 2 | WINE GLASS | GSF/322056
STAY/V/W/300-SCREW/LV | STAY VERT, WOOD POLE, 300MM SCREW, LV | 710798 | 322386 | CONNECTOR,ROD-END 16MM 70KN MIN-FAIL MCI | EA | 2 | CLEVIS | STH70
STAY/V/T/200-SCREW/LV | STAY VERT, TITAN POLE, 200MM SCREW, LV | 710799 | 323334 | KIT,STAY STRAP FOR TITAN 40X1200X8MM GAL | KIT | 1 | STRAP KIT STAY ATTACHMENT TO TITAN POLE | D-OHC-L105-SD-014 REV 1
STAY/V/T/200-SCREW/LV | STAY VERT, TITAN POLE, 200MM SCREW, LV | 710799 | 32342 | BOLT,HEX HEAD M20 X 450MM GAL. C/W NUT | EA | 1 | 032342 | B46MG2054501
STAY/V/T/200-SCREW/LV | STAY VERT, TITAN POLE, 200MM SCREW, LV | 710799 | 40442 | NUT,HEX M20 THREAD GALVANISED STEEL | EA | 1 | 040442 | N46MG2000N2
STAY/V/T/200-SCREW/LV | STAY VERT, TITAN POLE, 200MM SCREW, LV | 710799 | 65617 | WASHER,FLAT ROUND M20 X 37MM GAL | EA | 2 | 065617 | 1002074
STAY/V/T/200-SCREW/LV | STAY VERT, TITAN POLE, 200MM SCREW, LV | 710799 | 32288 | BOLT,HEX HEAD M16 X 350MM GAL. C/W NUT | EA | 2 | 032288 | B46MG163501
STAY/V/T/200-SCREW/LV | STAY VERT, TITAN POLE, 200MM SCREW, LV | 710799 | 40441 | NUT,HEX M16 THREAD GALVANISED STEEL | EA | 2 | 040441 | N46MG1600N2
STAY/V/T/200-SCREW/LV | STAY VERT, TITAN POLE, 200MM SCREW, LV | 710799 | 66808 | WASHER,CURVED SQUARE M16 100MM | EA | 2 | REPLACING 66806
STAY/V/T/200-SCREW/LV | STAY VERT, TITAN POLE, 200MM SCREW, LV | 710799 | 323379 | SUPPORT,STAY 40 X 40 X 2000MM VERTICAL | EA | 1 | 323379 | 323379
STAY/V/T/200-SCREW/LV | STAY VERT, TITAN POLE, 200MM SCREW, LV | 710799 | 438920 | WIRE ROPE,STRAND 19/2.00 G1320 50M COIL | M | 21 | STAY WIRE | 20198122
STAY/V/T/200-SCREW/LV | STAY VERT, TITAN POLE, 200MM SCREW, LV | 710799 | 148511 | TERMINATION, HELICAL FT 19/2.00 SC/GZ | EA | 6 | STAY WRAP ON DEADEND | FGD0970-1020-7
STAY/V/T/200-SCREW/LV | STAY VERT, TITAN POLE, 200MM SCREW, LV | 710799 | 325844 | ANCHOR,ROD SCREW 20MM X 2140MM M24 NUT | EA | 1 | ROD FOR HELIX - SCREW | GSF/325844
STAY/V/T/200-SCREW/LV | STAY VERT, TITAN POLE, 200MM SCREW, LV | 710799 | 325817 | ANCHOR,GUY SINGLE HELIX 200MM X M24 ROD | EA | 1 | HELIX ANCHOR SMALL | T102-1945
STAY/V/T/200-SCREW/LV | STAY VERT, TITAN POLE, 200MM SCREW, LV | 710799 | 322056 | CLEVIS,ROD-END BALL 16MM 70KN MIN-FAIL | EA | 2 | WINE GLASS | GSF/322056
STAY/V/T/200-SCREW/LV | STAY VERT, TITAN POLE, 200MM SCREW, LV | 710799 | 322386 | CONNECTOR,ROD-END 16MM 70KN MIN-FAIL MCI | EA | 2 | CLEVIS | STH70
STAY/V/T/300-SCREW/LV | STAY VERT, TITAN POLE, 300MM SCREW, LV | 710800 | 323334 | KIT,STAY STRAP FOR TITAN 40X1200X8MM GAL | KIT | 1 | STRAP KIT STAY ATTACHMENT TO TITAN POLE | D-OHC-L105-SD-014 REV 1
STAY/V/T/300-SCREW/LV | STAY VERT, TITAN POLE, 300MM SCREW, LV | 710800 | 32342 | BOLT,HEX HEAD M20 X 450MM GAL. C/W NUT | EA | 1 | 032342 | B46MG2054501
STAY/V/T/300-SCREW/LV | STAY VERT, TITAN POLE, 300MM SCREW, LV | 710800 | 40442 | NUT,HEX M20 THREAD GALVANISED STEEL | EA | 1 | 040442 | N46MG2000N2
STAY/V/T/300-SCREW/LV | STAY VERT, TITAN POLE, 300MM SCREW, LV | 710800 | 65617 | WASHER,FLAT ROUND M20 X 37MM GAL | EA | 2 | 065617 | 1002074
STAY/V/T/300-SCREW/LV | STAY VERT, TITAN POLE, 300MM SCREW, LV | 710800 | 32288 | BOLT,HEX HEAD M16 X 350MM GAL. C/W NUT | EA | 2 | 032288 | B46MG163501
STAY/V/T/300-SCREW/LV | STAY VERT, TITAN POLE, 300MM SCREW, LV | 710800 | 40441 | NUT,HEX M16 THREAD GALVANISED STEEL | EA | 2 | 040441 | N46MG1600N2
STAY/V/T/300-SCREW/LV | STAY VERT, TITAN POLE, 300MM SCREW, LV | 710800 | 66808 | WASHER,CURVED SQUARE M16 100MM | EA | 2 | REPLACING 66806
STAY/V/T/300-SCREW/LV | STAY VERT, TITAN POLE, 300MM SCREW, LV | 710800 | 323379 | SUPPORT,STAY 40 X 40 X 2000MM VERTICAL | EA | 1 | 323379 | 323379
STAY/V/T/300-SCREW/LV | STAY VERT, TITAN POLE, 300MM SCREW, LV | 710800 | 438920 | WIRE ROPE,STRAND 19/2.00 G1320 50M COIL | M | 21 | STAY WIRE | 20198122
STAY/V/T/300-SCREW/LV | STAY VERT, TITAN POLE, 300MM SCREW, LV | 710800 | 148511 | TERMINATION, HELICAL FT 19/2.00 SC/GZ | EA | 6 | STAY WRAP ON DEADEND | FGD0970-1020-7
STAY/V/T/300-SCREW/LV | STAY VERT, TITAN POLE, 300MM SCREW, LV | 710800 | 325844 | ANCHOR,ROD SCREW 20MM X 2140MM M24 NUT | EA | 1 | ROD FOR HELIX - SCREW | GSF/325844
STAY/V/T/300-SCREW/LV | STAY VERT, TITAN POLE, 300MM SCREW, LV | 710800 | 325818 | ANCHOR,GUY SINGLE HELIX 300MM X M24 ROD | EA | 1 | HELIX ANCHOR LARGE | T102-1947
STAY/V/T/300-SCREW/LV | STAY VERT, TITAN POLE, 300MM SCREW, LV | 710800 | 322056 | CLEVIS,ROD-END BALL 16MM 70KN MIN-FAIL | EA | 2 | WINE GLASS | GSF/322056
STAY/V/T/300-SCREW/LV | STAY VERT, TITAN POLE, 300MM SCREW, LV | 710800 | 322386 | CONNECTOR,ROD-END 16MM 70KN MIN-FAIL MCI | EA | 2 | CLEVIS | STH70
STAY/V/STSF/200-SCREW/LV | STAY VERT, STOBIE ST FACE, 200MMSCREW,LV | 710801 | 323320 | BRACE,CROSSARM 50X716X6MM THICK GAL | EA | 2 | REPLACING 323314, 323316 | D-OHC-L105-SD-010
STAY/V/STSF/200-SCREW/LV | STAY VERT, STOBIE ST FACE, 200MMSCREW,LV | 710801 | 32286 | BOLT,HEX HEAD M16 X 300MM GAL. C/W NUT | EA | 1 | 032286 | MS16300AS-BN-HDG
STAY/V/STSF/200-SCREW/LV | STAY VERT, STOBIE ST FACE, 200MMSCREW,LV | 710801 | 32332 | BOLT,HEX HEAD M20 X 150MM GAL. C/W NUT | EA | 1 | 032332
STAY/V/STSF/200-SCREW/LV | STAY VERT, STOBIE ST FACE, 200MMSCREW,LV | 710801 | 40441 | NUT,HEX M16 THREAD GALVANISED STEEL | EA | 4 | 040441 | N46MG1600N2
STAY/V/STSF/200-SCREW/LV | STAY VERT, STOBIE ST FACE, 200MMSCREW,LV | 710801 | 65616 | WASHER,FLAT ROUND M16 X 30MM GAL | EA | 2 | 065616 | 1080773
STAY/V/STSF/200-SCREW/LV | STAY VERT, STOBIE ST FACE, 200MMSCREW,LV | 710801 | 40442 | NUT,HEX M20 THREAD GALVANISED STEEL | EA | 1 | 040442 | N46MG2000N2
STAY/V/STSF/200-SCREW/LV | STAY VERT, STOBIE ST FACE, 200MMSCREW,LV | 710801 | 32288 | BOLT,HEX HEAD M16 X 350MM GAL. C/W NUT | EA | 2 | 032288 | B46MG163501
STAY/V/STSF/200-SCREW/LV | STAY VERT, STOBIE ST FACE, 200MMSCREW,LV | 710801 | 66808 | WASHER,CURVED SQUARE M16 100MM | EA | 2 | REPLACING 66806
STAY/V/STSF/200-SCREW/LV | STAY VERT, STOBIE ST FACE, 200MMSCREW,LV | 710801 | 323379 | SUPPORT,STAY 40 X 40 X 2000MM VERTICAL | EA | 1 | 323379 | 323379
STAY/V/STSF/200-SCREW/LV | STAY VERT, STOBIE ST FACE, 200MMSCREW,LV | 710801 | 438920 | WIRE ROPE,STRAND 19/2.00 G1320 50M COIL | M | 21 | STAY WIRE | 20198122
STAY/V/STSF/200-SCREW/LV | STAY VERT, STOBIE ST FACE, 200MMSCREW,LV | 710801 | 148511 | TERMINATION, HELICAL FT 19/2.00 SC/GZ | EA | 6 | STAY WRAP ON DEADEND | FGD0970-1020-7
STAY/V/STSF/200-SCREW/LV | STAY VERT, STOBIE ST FACE, 200MMSCREW,LV | 710801 | 325844 | ANCHOR,ROD SCREW 20MM X 2140MM M24 NUT | EA | 1 | ROD FOR HELIX - SCREW | GSF/325844
STAY/V/STSF/200-SCREW/LV | STAY VERT, STOBIE ST FACE, 200MMSCREW,LV | 710801 | 325817 | ANCHOR,GUY SINGLE HELIX 200MM X M24 ROD | EA | 1 | HELIX ANCHOR SMALL | T102-1945
STAY/V/STSF/200-SCREW/LV | STAY VERT, STOBIE ST FACE, 200MMSCREW,LV | 710801 | 322056 | CLEVIS,ROD-END BALL 16MM 70KN MIN-FAIL | EA | 2 | WINE GLASS | GSF/322056
STAY/V/STSF/200-SCREW/LV | STAY VERT, STOBIE ST FACE, 200MMSCREW,LV | 710801 | 322386 | CONNECTOR,ROD-END 16MM 70KN MIN-FAIL MCI | EA | 2 | CLEVIS | STH70
STAY/V/STCF/200-SCREW/LV | STAY VERT,STOBIE CONC FACE,200MMSCREW,LV | 710802 | 32288 | BOLT,HEX HEAD M16 X 350MM GAL. C/W NUT | EA | 2 | 032288 | B46MG163501
STAY/V/STCF/200-SCREW/LV | STAY VERT,STOBIE CONC FACE,200MMSCREW,LV | 710802 | 40441 | NUT,HEX M16 THREAD GALVANISED STEEL | EA | 4 | 040441 | N46MG1600N2
STAY/V/STCF/200-SCREW/LV | STAY VERT,STOBIE CONC FACE,200MMSCREW,LV | 710802 | 66808 | WASHER,CURVED SQUARE M16 100MM | EA | 2 | REPLACING 66806
STAY/V/STCF/200-SCREW/LV | STAY VERT,STOBIE CONC FACE,200MMSCREW,LV | 710802 | 323379 | SUPPORT,STAY 40 X 40 X 2000MM VERTICAL | EA | 1 | 323379 | 323379
STAY/V/STCF/200-SCREW/LV | STAY VERT,STOBIE CONC FACE,200MMSCREW,LV | 710802 | 438920 | WIRE ROPE,STRAND 19/2.00 G1320 50M COIL | M | 21 | STAY WIRE | 20198122
STAY/V/STCF/200-SCREW/LV | STAY VERT,STOBIE CONC FACE,200MMSCREW,LV | 710802 | 148511 | TERMINATION, HELICAL FT 19/2.00 SC/GZ | EA | 6 | STAY WRAP ON DEADEND | FGD0970-1020-7
STAY/V/STCF/200-SCREW/LV | STAY VERT,STOBIE CONC FACE,200MMSCREW,LV | 710802 | 325844 | ANCHOR,ROD SCREW 20MM X 2140MM M24 NUT | EA | 1 | ROD FOR HELIX - SCREW | GSF/325844
STAY/V/STCF/200-SCREW/LV | STAY VERT,STOBIE CONC FACE,200MMSCREW,LV | 710802 | 325817 | ANCHOR,GUY SINGLE HELIX 200MM X M24 ROD | EA | 1 | HELIX ANCHOR SMALL | T102-1945
STAY/V/STCF/200-SCREW/LV | STAY VERT,STOBIE CONC FACE,200MMSCREW,LV | 710802 | 322056 | CLEVIS,ROD-END BALL 16MM 70KN MIN-FAIL | EA | 2 | WINE GLASS | GSF/322056
STAY/V/STCF/200-SCREW/LV | STAY VERT,STOBIE CONC FACE,200MMSCREW,LV | 710802 | 322386 | CONNECTOR,ROD-END 16MM 70KN MIN-FAIL MCI | EA | 2 | CLEVIS | STH70
STAY/V/STCF/200-SCREW/LV | STAY VERT,STOBIE CONC FACE,200MMSCREW,LV | 710802 | 323320 | BRACE,CROSSARM 50X716X6MM THICK GAL | EA | 2 | REPLACING 323314, 323316 | D-OHC-L105-SD-010
STAY/V/STCF/200-SCREW/LV | STAY VERT,STOBIE CONC FACE,200MMSCREW,LV | 710802 | 32279 | BOLT,HEX HEAD M16 X 180MM GAL. C/W NUT | EA | 1 | 032279 | MS16180AS-BN-HDG
STAY/V/STCF/200-SCREW/LV | STAY VERT,STOBIE CONC FACE,200MMSCREW,LV | 710802 | 32332 | BOLT,HEX HEAD M20 X 150MM GAL. C/W NUT | EA | 1 | 032332
STAY/V/STCF/200-SCREW/LV | STAY VERT,STOBIE CONC FACE,200MMSCREW,LV | 710802 | 65616 | WASHER,FLAT ROUND M16 X 30MM GAL | EA | 2 | 065616 | 1080773
STAY/V/STCF/200-SCREW/LV | STAY VERT,STOBIE CONC FACE,200MMSCREW,LV | 710802 | 40442 | NUT,HEX M20 THREAD GALVANISED STEEL | EA | 1 | 040442 | N46MG2000N2
STAY/V/STSF/300-SCREW/LV | STAY VERT, STOBIE ST FACE, 300MMSCREW,LV | 710803 | 323320 | BRACE,CROSSARM 50X716X6MM THICK GAL | EA | 2 | REPLACING 323314, 323316 | D-OHC-L105-SD-010
STAY/V/STSF/300-SCREW/LV | STAY VERT, STOBIE ST FACE, 300MMSCREW,LV | 710803 | 32286 | BOLT,HEX HEAD M16 X 300MM GAL. C/W NUT | EA | 1 | 032286 | MS16300AS-BN-HDG
STAY/V/STSF/300-SCREW/LV | STAY VERT, STOBIE ST FACE, 300MMSCREW,LV | 710803 | 32332 | BOLT,HEX HEAD M20 X 150MM GAL. C/W NUT | EA | 1 | 032332
STAY/V/STSF/300-SCREW/LV | STAY VERT, STOBIE ST FACE, 300MMSCREW,LV | 710803 | 40441 | NUT,HEX M16 THREAD GALVANISED STEEL | EA | 4 | 040441 | N46MG1600N2
STAY/V/STSF/300-SCREW/LV | STAY VERT, STOBIE ST FACE, 300MMSCREW,LV | 710803 | 65616 | WASHER,FLAT ROUND M16 X 30MM GAL | EA | 2 | 065616 | 1080773
STAY/V/STSF/300-SCREW/LV | STAY VERT, STOBIE ST FACE, 300MMSCREW,LV | 710803 | 40442 | NUT,HEX M20 THREAD GALVANISED STEEL | EA | 1 | 040442 | N46MG2000N2
STAY/V/STSF/300-SCREW/LV | STAY VERT, STOBIE ST FACE, 300MMSCREW,LV | 710803 | 32288 | BOLT,HEX HEAD M16 X 350MM GAL. C/W NUT | EA | 2 | 032288 | B46MG163501
STAY/V/STSF/300-SCREW/LV | STAY VERT, STOBIE ST FACE, 300MMSCREW,LV | 710803 | 66808 | WASHER,CURVED SQUARE M16 100MM | EA | 2 | REPLACING 66806
STAY/V/STSF/300-SCREW/LV | STAY VERT, STOBIE ST FACE, 300MMSCREW,LV | 710803 | 323379 | SUPPORT,STAY 40 X 40 X 2000MM VERTICAL | EA | 1 | 323379 | 323379
STAY/V/STSF/300-SCREW/LV | STAY VERT, STOBIE ST FACE, 300MMSCREW,LV | 710803 | 438920 | WIRE ROPE,STRAND 19/2.00 G1320 50M COIL | M | 21 | STAY WIRE | 20198122
STAY/V/STSF/300-SCREW/LV | STAY VERT, STOBIE ST FACE, 300MMSCREW,LV | 710803 | 148511 | TERMINATION, HELICAL FT 19/2.00 SC/GZ | EA | 6 | STAY WRAP ON DEADEND | FGD0970-1020-7
STAY/V/STSF/300-SCREW/LV | STAY VERT, STOBIE ST FACE, 300MMSCREW,LV | 710803 | 325844 | ANCHOR,ROD SCREW 20MM X 2140MM M24 NUT | EA | 1 | ROD FOR HELIX - SCREW | GSF/325844
STAY/V/STSF/300-SCREW/LV | STAY VERT, STOBIE ST FACE, 300MMSCREW,LV | 710803 | 325818 | ANCHOR,GUY SINGLE HELIX 300MM X M24 ROD | EA | 1 | HELIX ANCHOR LARGE | T102-1947
STAY/V/STSF/300-SCREW/LV | STAY VERT, STOBIE ST FACE, 300MMSCREW,LV | 710803 | 322056 | CLEVIS,ROD-END BALL 16MM 70KN MIN-FAIL | EA | 2 | WINE GLASS | GSF/322056
STAY/V/STSF/300-SCREW/LV | STAY VERT, STOBIE ST FACE, 300MMSCREW,LV | 710803 | 322386 | CONNECTOR,ROD-END 16MM 70KN MIN-FAIL MCI | EA | 2 | CLEVIS | STH70
STAY/V/STCF/300-SCREW/LV | STAY VERT,STOBIE CONC FACE,300MMSCREW,LV | 710804 | 32288 | BOLT,HEX HEAD M16 X 350MM GAL. C/W NUT | EA | 2 | 032288 | B46MG163501
STAY/V/STCF/300-SCREW/LV | STAY VERT,STOBIE CONC FACE,300MMSCREW,LV | 710804 | 40441 | NUT,HEX M16 THREAD GALVANISED STEEL | EA | 4 | 040441 | N46MG1600N2
STAY/V/STCF/300-SCREW/LV | STAY VERT,STOBIE CONC FACE,300MMSCREW,LV | 710804 | 66808 | WASHER,CURVED SQUARE M16 100MM | EA | 2 | REPLACING 66806
STAY/V/STCF/300-SCREW/LV | STAY VERT,STOBIE CONC FACE,300MMSCREW,LV | 710804 | 323379 | SUPPORT,STAY 40 X 40 X 2000MM VERTICAL | EA | 1 | 323379 | 323379
STAY/V/STCF/300-SCREW/LV | STAY VERT,STOBIE CONC FACE,300MMSCREW,LV | 710804 | 438920 | WIRE ROPE,STRAND 19/2.00 G1320 50M COIL | M | 21 | STAY WIRE | 20198122
STAY/V/STCF/300-SCREW/LV | STAY VERT,STOBIE CONC FACE,300MMSCREW,LV | 710804 | 148511 | TERMINATION, HELICAL FT 19/2.00 SC/GZ | EA | 6 | STAY WRAP ON DEADEND | FGD0970-1020-7
STAY/V/STCF/300-SCREW/LV | STAY VERT,STOBIE CONC FACE,300MMSCREW,LV | 710804 | 325844 | ANCHOR,ROD SCREW 20MM X 2140MM M24 NUT | EA | 1 | ROD FOR HELIX - SCREW | GSF/325844
STAY/V/STCF/300-SCREW/LV | STAY VERT,STOBIE CONC FACE,300MMSCREW,LV | 710804 | 325818 | ANCHOR,GUY SINGLE HELIX 300MM X M24 ROD | EA | 1 | HELIX ANCHOR LARGE | T102-1947
STAY/V/STCF/300-SCREW/LV | STAY VERT,STOBIE CONC FACE,300MMSCREW,LV | 710804 | 322056 | CLEVIS,ROD-END BALL 16MM 70KN MIN-FAIL | EA | 2 | WINE GLASS | GSF/322056
STAY/V/STCF/300-SCREW/LV | STAY VERT,STOBIE CONC FACE,300MMSCREW,LV | 710804 | 322386 | CONNECTOR,ROD-END 16MM 70KN MIN-FAIL MCI | EA | 2 | CLEVIS | STH70
STAY/V/STCF/300-SCREW/LV | STAY VERT,STOBIE CONC FACE,300MMSCREW,LV | 710804 | 323320 | BRACE,CROSSARM 50X716X6MM THICK GAL | EA | 2 | REPLACING 323314, 323316 | D-OHC-L105-SD-010
STAY/V/STCF/300-SCREW/LV | STAY VERT,STOBIE CONC FACE,300MMSCREW,LV | 710804 | 32279 | BOLT,HEX HEAD M16 X 180MM GAL. C/W NUT | EA | 1 | 032279 | MS16180AS-BN-HDG
STAY/V/STCF/300-SCREW/LV | STAY VERT,STOBIE CONC FACE,300MMSCREW,LV | 710804 | 32332 | BOLT,HEX HEAD M20 X 150MM GAL. C/W NUT | EA | 1 | 032332
STAY/V/STCF/300-SCREW/LV | STAY VERT,STOBIE CONC FACE,300MMSCREW,LV | 710804 | 65616 | WASHER,FLAT ROUND M16 X 30MM GAL | EA | 2 | 065616 | 1080773
STAY/V/STCF/300-SCREW/LV | STAY VERT,STOBIE CONC FACE,300MMSCREW,LV | 710804 | 40442 | NUT,HEX M20 THREAD GALVANISED STEEL | EA | 1 | 040442 | N46MG2000N2
STAY/V/W/RB/LV | STAY VERT, WOOD POLE, ROCK BOLT, LV | 710805 | 37263 | EYE BOLT,FORGED M20 X 375MM GAL C/W NUT | EA | 1 | 037263 | GSF/037263
STAY/V/W/RB/LV | STAY VERT, WOOD POLE, ROCK BOLT, LV | 710805 | 66809 | WASHER, CURVED SQUARE M20 100MM | EA | 2 | REPLACING 66805
STAY/V/W/RB/LV | STAY VERT, WOOD POLE, ROCK BOLT, LV | 710805 | 40442 | NUT,HEX M20 THREAD GALVANISED STEEL | EA | 1 | 040442 | N46MG2000N2
STAY/V/W/RB/LV | STAY VERT, WOOD POLE, ROCK BOLT, LV | 710805 | 32288 | BOLT,HEX HEAD M16 X 350MM GAL. C/W NUT | EA | 2 | 032288 | B46MG163501
STAY/V/W/RB/LV | STAY VERT, WOOD POLE, ROCK BOLT, LV | 710805 | 40441 | NUT,HEX M16 THREAD GALVANISED STEEL | EA | 2 | 040441 | N46MG1600N2
STAY/V/W/RB/LV | STAY VERT, WOOD POLE, ROCK BOLT, LV | 710805 | 66808 | WASHER,CURVED SQUARE M16 100MM | EA | 2 | REPLACING 66806
STAY/V/W/RB/LV | STAY VERT, WOOD POLE, ROCK BOLT, LV | 710805 | 323379 | SUPPORT,STAY 40 X 40 X 2000MM VERTICAL | EA | 1 | 323379 | 323379
STAY/V/W/RB/LV | STAY VERT, WOOD POLE, ROCK BOLT, LV | 710805 | 438920 | WIRE ROPE,STRAND 19/2.00 G1320 50M COIL | M | 21 | STAY WIRE | 20198122
STAY/V/W/RB/LV | STAY VERT, WOOD POLE, ROCK BOLT, LV | 710805 | 148511 | TERMINATION, HELICAL FT 19/2.00 SC/GZ | EA | 6 | STAY WRAP ON DEADEND | FGD0970-1020-7
STAY/V/W/RB/LV | STAY VERT, WOOD POLE, ROCK BOLT, LV | 710805 | 325442 | ANCHOR,ROCKFACE 600MM WITH WEDGE/THIMBLE | EA | 1 | ROCK BOLT 600MM | GSF/325442
STAY/V/W/RB/LV | STAY VERT, WOOD POLE, ROCK BOLT, LV | 710805 | 322056 | CLEVIS,ROD-END BALL 16MM 70KN MIN-FAIL | EA | 3 | WINE GLASS | GSF/322056
STAY/V/W/RB/LV | STAY VERT, WOOD POLE, ROCK BOLT, LV | 710805 | 322386 | CONNECTOR,ROD-END 16MM 70KN MIN-FAIL MCI | EA | 3 | CLEVIS | STH70
STAY/V/T/RB/LV | STAY VERT, TITAN POLE, ROCK BOLT, LV | 710806 | 323334 | KIT,STAY STRAP FOR TITAN 40X1200X8MM GAL | KIT | 1 | STRAP KIT STAY ATTACHMENT TO TITAN POLE | D-OHC-L105-SD-014 REV 1
STAY/V/T/RB/LV | STAY VERT, TITAN POLE, ROCK BOLT, LV | 710806 | 32342 | BOLT,HEX HEAD M20 X 450MM GAL. C/W NUT | EA | 1 | 032342 | B46MG2054501
STAY/V/T/RB/LV | STAY VERT, TITAN POLE, ROCK BOLT, LV | 710806 | 40442 | NUT,HEX M20 THREAD GALVANISED STEEL | EA | 1 | 040442 | N46MG2000N2
STAY/V/T/RB/LV | STAY VERT, TITAN POLE, ROCK BOLT, LV | 710806 | 65617 | WASHER,FLAT ROUND M20 X 37MM GAL | EA | 2 | 065617 | 1002074
STAY/V/T/RB/LV | STAY VERT, TITAN POLE, ROCK BOLT, LV | 710806 | 32288 | BOLT,HEX HEAD M16 X 350MM GAL. C/W NUT | EA | 2 | 032288 | B46MG163501
STAY/V/T/RB/LV | STAY VERT, TITAN POLE, ROCK BOLT, LV | 710806 | 40441 | NUT,HEX M16 THREAD GALVANISED STEEL | EA | 2 | 040441 | N46MG1600N2
STAY/V/T/RB/LV | STAY VERT, TITAN POLE, ROCK BOLT, LV | 710806 | 66808 | WASHER,CURVED SQUARE M16 100MM | EA | 2 | REPLACING 66806
STAY/V/T/RB/LV | STAY VERT, TITAN POLE, ROCK BOLT, LV | 710806 | 323379 | SUPPORT,STAY 40 X 40 X 2000MM VERTICAL | EA | 1 | 323379 | 323379
STAY/V/T/RB/LV | STAY VERT, TITAN POLE, ROCK BOLT, LV | 710806 | 438920 | WIRE ROPE,STRAND 19/2.00 G1320 50M COIL | M | 21 | STAY WIRE | 20198122
STAY/V/T/RB/LV | STAY VERT, TITAN POLE, ROCK BOLT, LV | 710806 | 148511 | TERMINATION, HELICAL FT 19/2.00 SC/GZ | EA | 6 | STAY WRAP ON DEADEND | FGD0970-1020-7
STAY/V/T/RB/LV | STAY VERT, TITAN POLE, ROCK BOLT, LV | 710806 | 325442 | ANCHOR,ROCKFACE 600MM WITH WEDGE/THIMBLE | EA | 1 | ROCK BOLT 600MM | GSF/325442
STAY/V/T/RB/LV | STAY VERT, TITAN POLE, ROCK BOLT, LV | 710806 | 322056 | CLEVIS,ROD-END BALL 16MM 70KN MIN-FAIL | EA | 3 | WINE GLASS | GSF/322056
STAY/V/T/RB/LV | STAY VERT, TITAN POLE, ROCK BOLT, LV | 710806 | 322386 | CONNECTOR,ROD-END 16MM 70KN MIN-FAIL MCI | EA | 3 | CLEVIS | STH70
STAY/V/STSF/RB/LV | STAY VERT,STOBIE STEEL FACE,ROCK BOLT,LV | 710807 | 323320 | BRACE,CROSSARM 50X716X6MM THICK GAL | EA | 2 | REPLACING 323314, 323316 | D-OHC-L105-SD-010
STAY/V/STSF/RB/LV | STAY VERT,STOBIE STEEL FACE,ROCK BOLT,LV | 710807 | 32286 | BOLT,HEX HEAD M16 X 300MM GAL. C/W NUT | EA | 1 | 032286 | MS16300AS-BN-HDG
STAY/V/STSF/RB/LV | STAY VERT,STOBIE STEEL FACE,ROCK BOLT,LV | 710807 | 32332 | BOLT,HEX HEAD M20 X 150MM GAL. C/W NUT | EA | 1 | 032332
STAY/V/STSF/RB/LV | STAY VERT,STOBIE STEEL FACE,ROCK BOLT,LV | 710807 | 40441 | NUT,HEX M16 THREAD GALVANISED STEEL | EA | 4 | 040441 | N46MG1600N2
STAY/V/STSF/RB/LV | STAY VERT,STOBIE STEEL FACE,ROCK BOLT,LV | 710807 | 65616 | WASHER,FLAT ROUND M16 X 30MM GAL | EA | 2 | 065616 | 1080773
STAY/V/STSF/RB/LV | STAY VERT,STOBIE STEEL FACE,ROCK BOLT,LV | 710807 | 40442 | NUT,HEX M20 THREAD GALVANISED STEEL | EA | 1 | 040442 | N46MG2000N2
STAY/V/STSF/RB/LV | STAY VERT,STOBIE STEEL FACE,ROCK BOLT,LV | 710807 | 32288 | BOLT,HEX HEAD M16 X 350MM GAL. C/W NUT | EA | 2 | 032288 | B46MG163501
STAY/V/STSF/RB/LV | STAY VERT,STOBIE STEEL FACE,ROCK BOLT,LV | 710807 | 66808 | WASHER,CURVED SQUARE M16 100MM | EA | 2 | REPLACING 66806
STAY/V/STSF/RB/LV | STAY VERT,STOBIE STEEL FACE,ROCK BOLT,LV | 710807 | 323379 | SUPPORT,STAY 40 X 40 X 2000MM VERTICAL | EA | 1 | 323379 | 323379
STAY/V/STSF/RB/LV | STAY VERT,STOBIE STEEL FACE,ROCK BOLT,LV | 710807 | 438920 | WIRE ROPE,STRAND 19/2.00 G1320 50M COIL | M | 21 | STAY WIRE | 20198122
STAY/V/STSF/RB/LV | STAY VERT,STOBIE STEEL FACE,ROCK BOLT,LV | 710807 | 148511 | TERMINATION, HELICAL FT 19/2.00 SC/GZ | EA | 6 | STAY WRAP ON DEADEND | FGD0970-1020-7
STAY/V/STSF/RB/LV | STAY VERT,STOBIE STEEL FACE,ROCK BOLT,LV | 710807 | 325442 | ANCHOR,ROCKFACE 600MM WITH WEDGE/THIMBLE | EA | 1 | ROCK BOLT 600MM | GSF/325442
STAY/V/STSF/RB/LV | STAY VERT,STOBIE STEEL FACE,ROCK BOLT,LV | 710807 | 322056 | CLEVIS,ROD-END BALL 16MM 70KN MIN-FAIL | EA | 3 | WINE GLASS | GSF/322056
STAY/V/STSF/RB/LV | STAY VERT,STOBIE STEEL FACE,ROCK BOLT,LV | 710807 | 322386 | CONNECTOR,ROD-END 16MM 70KN MIN-FAIL MCI | EA | 3 | CLEVIS | STH70
STAY/V/STCF/RB/LV | STAY VERT, STOBIE CONC FACE,ROCK BOLT,LV | 710808 | 32288 | BOLT,HEX HEAD M16 X 350MM GAL. C/W NUT | EA | 2 | 032288 | B46MG163501
STAY/V/STCF/RB/LV | STAY VERT, STOBIE CONC FACE,ROCK BOLT,LV | 710808 | 40441 | NUT,HEX M16 THREAD GALVANISED STEEL | EA | 4 | 040441 | N46MG1600N2
STAY/V/STCF/RB/LV | STAY VERT, STOBIE CONC FACE,ROCK BOLT,LV | 710808 | 66808 | WASHER,CURVED SQUARE M16 100MM | EA | 2 | REPLACING 66806
STAY/V/STCF/RB/LV | STAY VERT, STOBIE CONC FACE,ROCK BOLT,LV | 710808 | 323379 | SUPPORT,STAY 40 X 40 X 2000MM VERTICAL | EA | 1 | 323379 | 323379
STAY/V/STCF/RB/LV | STAY VERT, STOBIE CONC FACE,ROCK BOLT,LV | 710808 | 438920 | WIRE ROPE,STRAND 19/2.00 G1320 50M COIL | M | 21 | STAY WIRE | 20198122
STAY/V/STCF/RB/LV | STAY VERT, STOBIE CONC FACE,ROCK BOLT,LV | 710808 | 148511 | TERMINATION, HELICAL FT 19/2.00 SC/GZ | EA | 6 | STAY WRAP ON DEADEND | FGD0970-1020-7
STAY/V/STCF/RB/LV | STAY VERT, STOBIE CONC FACE,ROCK BOLT,LV | 710808 | 325442 | ANCHOR,ROCKFACE 600MM WITH WEDGE/THIMBLE | EA | 1 | ROCK BOLT 600MM | GSF/325442
STAY/V/STCF/RB/LV | STAY VERT, STOBIE CONC FACE,ROCK BOLT,LV | 710808 | 322056 | CLEVIS,ROD-END BALL 16MM 70KN MIN-FAIL | EA | 3 | WINE GLASS | GSF/322056
STAY/V/STCF/RB/LV | STAY VERT, STOBIE CONC FACE,ROCK BOLT,LV | 710808 | 322386 | CONNECTOR,ROD-END 16MM 70KN MIN-FAIL MCI | EA | 3 | CLEVIS | STH70
STAY/V/STCF/RB/LV | STAY VERT, STOBIE CONC FACE,ROCK BOLT,LV | 710808 | 323320 | BRACE,CROSSARM 50X716X6MM THICK GAL | EA | 2 | REPLACING 323314, 323316 | D-OHC-L105-SD-010
STAY/V/STCF/RB/LV | STAY VERT, STOBIE CONC FACE,ROCK BOLT,LV | 710808 | 32279 | BOLT,HEX HEAD M16 X 180MM GAL. C/W NUT | EA | 1 | 032279 | MS16180AS-BN-HDG
STAY/V/STCF/RB/LV | STAY VERT, STOBIE CONC FACE,ROCK BOLT,LV | 710808 | 32332 | BOLT,HEX HEAD M20 X 150MM GAL. C/W NUT | EA | 1 | 032332
STAY/V/STCF/RB/LV | STAY VERT, STOBIE CONC FACE,ROCK BOLT,LV | 710808 | 65616 | WASHER,FLAT ROUND M16 X 30MM GAL | EA | 2 | 065616 | 1080773
STAY/V/STCF/RB/LV | STAY VERT, STOBIE CONC FACE,ROCK BOLT,LV | 710808 | 40442 | NUT,HEX M20 THREAD GALVANISED STEEL | EA | 1 | 040442 | N46MG2000N2
OH/EARTH/WIRE/16/W | OH, EARTH, DOWNLEAD, 16MM CU, WOOD POLE | 710809 | 103217 | CABLE,1CORE X 16MM2 X 7/1.70 X 0.6/1 V75 | M | 12 | 16MM HARD DRAWN | 20199462
OH/EARTH/WIRE/16/T | OH, EARTH, DOWNLEAD, 16MM CU, TITAN POLE | 710810 | 103217 | CABLE,1CORE X 16MM2 X 7/1.70 X 0.6/1 V75 | M | 12 | 16MM HARD DRAWN | 20199462
OH/EARTH/WIRE/16/T | OH, EARTH, DOWNLEAD, 16MM CU, TITAN POLE | 710810 | 52933 | SCREW,TEK HEX HEAD 12-11 X 50MM GAL | EA | 16 | 052933 | TING12506 - 18010340
OH/EARTH/WIRE/16/T | OH, EARTH, DOWNLEAD, 16MM CU, TITAN POLE | 710810 | 154543 | SADDLE, FULL 6MM 2-HOLE S/S | EA | 8 |  | BI INDUSTRIAL 26
OH/EARTH/WIRE/70/W | OH, EARTH, DOWNLEAD, 70MM CU, WOOD POLE | 710811 | 94184 | WIRE,BLDNG 70MM2 X 19/2.14 X 0.6/1KV BLK | M | 12 | 70MM PVC BLACK COVERED COPPER | 20232079
OH/EARTH/WIRE/70/W | OH, EARTH, DOWNLEAD, 70MM CU, WOOD POLE | 710811 | 141363 | LUG,CRIMP TERMINAL M12 X 70MM2 COPPER | EA | 1 | SMALL 70MM CU CRIMP | CG70M12/25 H1423/25
EARTH/TX/W | EARTHING, TRANSFORMER, 70MM CU,WOOD POLE | 710812 | 155010 | ROD,GROUND EARTH 13 X 1800MM ERICO611360 | EA | 2 | EARTH ROD | 611360
EARTH/TX/W | EARTHING, TRANSFORMER, 70MM CU,WOOD POLE | 710812 | 155140 | CLAMP, GROUND, HAMMERLOCK 50-70MM2 | EA | 2 | 155140 | EHL12FC2G
EARTH/TX/W | EARTHING, TRANSFORMER, 70MM CU,WOOD POLE | 710812 | 94184 | WIRE,BLDNG 70MM2 X 19/2.14 X 0.6/1KV BLK | M | 24 | 70MM PVC BLACK COVERED COPPER | 20232079
EARTH/TX/W | EARTHING, TRANSFORMER, 70MM CU,WOOD POLE | 710812 | 141363 | LUG,CRIMP TERMINAL M12 X 70MM2 COPPER | EA | 2 | SMALL 70MM CU CRIMP | CG70M12/25 H1423/25
EARTH/TX/W | EARTHING, TRANSFORMER, 70MM CU,WOOD POLE | 710812 | 52933 | SCREW,TEK HEX HEAD 12-11 X 50MM GAL | EA | 20 | 052933 | TING12506 - 18010340
EARTH/TX/W | EARTHING, TRANSFORMER, 70MM CU,WOOD POLE | 710812 | 323301 | PROTECTOR,EARTH CABLE STRENGTH MEMBER | EA | 2 | EARTH GUARD OR BATTEN | D-OH1-1.8/30
EARTH/TX/T | EARTHING, TRANSFORMER,70MM CU,TITAN POLE | 710813 | 155010 | ROD,GROUND EARTH 13 X 1800MM ERICO611360 | EA | 2 | EARTH ROD | 611360
EARTH/TX/T | EARTHING, TRANSFORMER,70MM CU,TITAN POLE | 710813 | 155140 | CLAMP, GROUND, HAMMERLOCK 50-70MM2 | EA | 2 | 155140 | EHL12FC2G
EARTH/TX/T | EARTHING, TRANSFORMER,70MM CU,TITAN POLE | 710813 | 94184 | WIRE,BLDNG 70MM2 X 19/2.14 X 0.6/1KV BLK | M | 24 | 70MM PVC BLACK COVERED COPPER | 20232079
EARTH/TX/T | EARTHING, TRANSFORMER,70MM CU,TITAN POLE | 710813 | 154541 | SADDLE,FULL 16MM 2-HOLE GAL.STEEL | EA | 16 | 154541 | CLI171HDGM
EARTH/TX/T | EARTHING, TRANSFORMER,70MM CU,TITAN POLE | 710813 | 52933 | SCREW,TEK HEX HEAD 12-11 X 50MM GAL | EA | 52 | 052933 | TING12506 - 18010340
EARTH/TX/T | EARTHING, TRANSFORMER,70MM CU,TITAN POLE | 710813 | 141363 | LUG,CRIMP TERMINAL M12 X 70MM2 COPPER | EA | 2 | SMALL 70MM CU CRIMP | CG70M12/25 H1423/25
EARTH/TX/T | EARTHING, TRANSFORMER,70MM CU,TITAN POLE | 710813 | 323301 | PROTECTOR,EARTH CABLE STRENGTH MEMBER | EA | 2 | EARTH GUARD OR BATTEN | D-OH1-1.8/30
EARTH/SWER/T | EARTHING, SWER, 70MM CU, TITAN POLE | 710814 | 155010 | ROD,GROUND EARTH 13 X 1800MM ERICO611360 | EA | 4 | EARTH ROD | 611360
EARTH/SWER/T | EARTHING, SWER, 70MM CU, TITAN POLE | 710814 | 155140 | CLAMP, GROUND, HAMMERLOCK 50-70MM2 | EA | 4 | 155140 | EHL12FC2G
EARTH/SWER/T | EARTHING, SWER, 70MM CU, TITAN POLE | 710814 | 94184 | WIRE,BLDNG 70MM2 X 19/2.14 X 0.6/1KV BLK | M | 36 | 70MM PVC BLACK COVERED COPPER | 20232079
EARTH/SWER/T | EARTHING, SWER, 70MM CU, TITAN POLE | 710814 | 154541 | SADDLE,FULL 16MM 2-HOLE GAL.STEEL | EA | 24 | 154541 | CLI171HDGM
EARTH/SWER/T | EARTHING, SWER, 70MM CU, TITAN POLE | 710814 | 52933 | SCREW,TEK HEX HEAD 12-11 X 50MM GAL | EA | 78 | 052933 | TING12506 - 18010340
EARTH/SWER/T | EARTHING, SWER, 70MM CU, TITAN POLE | 710814 | 141363 | LUG,CRIMP TERMINAL M12 X 70MM2 COPPER | EA | 3 | SMALL 70MM CU CRIMP | CG70M12/25 H1423/25
EARTH/SWER/T | EARTHING, SWER, 70MM CU, TITAN POLE | 710814 | 323301 | PROTECTOR,EARTH CABLE STRENGTH MEMBER | EA | 1 | EARTH GUARD OR BATTEN | D-OH1-1.8/30
EARTH/SWER/T | EARTHING, SWER, 70MM CU, TITAN POLE | 710814 | 244207 | PIPE,MEDIUM GALVANISED 25MM X 6.5M STEEL | EA | 1 | 244207 | 105251
EARTH/SWER/T | EARTHING, SWER, 70MM CU, TITAN POLE | 710814 | 154546 | SADDLE, FULL 34MM 2-HOLE GAL | EA | 10 |  | UNIUN4-034H
EARTH/SWER/T | EARTHING, SWER, 70MM CU, TITAN POLE | 710814 | 102311 | WIRE,AERIAL 70MM2 X 19/2.14 BARE EARTH | M | 6 | 70MM BARE COPPER | 20199248
EARTH/SWER/T | EARTHING, SWER, 70MM CU, TITAN POLE | 710814 | 155134 | CONNECTOR,GROUND ROD 13-16 TO 50-70MM | EA | 2 | 155134 | GGC-3-MM
EARTH/HV/W | EARTHING, HV, 70MM CU, WOOD POLE | 710815 | 155010 | ROD,GROUND EARTH 13 X 1800MM ERICO611360 | EA | 1 | EARTH ROD | 611360
EARTH/HV/W | EARTHING, HV, 70MM CU, WOOD POLE | 710815 | 155140 | CLAMP, GROUND, HAMMERLOCK 50-70MM2 | EA | 1 | 155140 | EHL12FC2G
EARTH/HV/W | EARTHING, HV, 70MM CU, WOOD POLE | 710815 | 94184 | WIRE,BLDNG 70MM2 X 19/2.14 X 0.6/1KV BLK | M | 12 | 70MM PVC BLACK COVERED COPPER | 20232079
EARTH/HV/W | EARTHING, HV, 70MM CU, WOOD POLE | 710815 | 141363 | LUG,CRIMP TERMINAL M12 X 70MM2 COPPER | EA | 1 | SMALL 70MM CU CRIMP | CG70M12/25 H1423/25
EARTH/HV/W | EARTHING, HV, 70MM CU, WOOD POLE | 710815 | 52933 | SCREW,TEK HEX HEAD 12-11 X 50MM GAL | EA | 10 | 052933 | TING12506 - 18010340
EARTH/HV/W | EARTHING, HV, 70MM CU, WOOD POLE | 710815 | 323301 | PROTECTOR,EARTH CABLE STRENGTH MEMBER | EA | 1 | EARTH GUARD OR BATTEN | D-OH1-1.8/30
EARTH/HV/T | EARTHING, HV, 70MM CU, TITAN POLE | 710816 | 155010 | ROD,GROUND EARTH 13 X 1800MM ERICO611360 | EA | 1 | EARTH ROD | 611360
EARTH/HV/T | EARTHING, HV, 70MM CU, TITAN POLE | 710816 | 155140 | CLAMP, GROUND, HAMMERLOCK 50-70MM2 | EA | 1 | 155140 | EHL12FC2G
EARTH/HV/T | EARTHING, HV, 70MM CU, TITAN POLE | 710816 | 94184 | WIRE,BLDNG 70MM2 X 19/2.14 X 0.6/1KV BLK | M | 12 | 70MM PVC BLACK COVERED COPPER | 20232079
EARTH/HV/T | EARTHING, HV, 70MM CU, TITAN POLE | 710816 | 154541 | SADDLE,FULL 16MM 2-HOLE GAL.STEEL | EA | 8 | 154541 | CLI171HDGM
EARTH/HV/T | EARTHING, HV, 70MM CU, TITAN POLE | 710816 | 52933 | SCREW,TEK HEX HEAD 12-11 X 50MM GAL | EA | 26 | 052933 | TING12506 - 18010340
EARTH/HV/T | EARTHING, HV, 70MM CU, TITAN POLE | 710816 | 141363 | LUG,CRIMP TERMINAL M12 X 70MM2 COPPER | EA | 1 | SMALL 70MM CU CRIMP | CG70M12/25 H1423/25
EARTH/HV/T | EARTHING, HV, 70MM CU, TITAN POLE | 710816 | 323301 | PROTECTOR,EARTH CABLE STRENGTH MEMBER | EA | 1 | EARTH GUARD OR BATTEN | D-OH1-1.8/30
OH/SERV/FUSE/CONSRAISER1/100 | OH, 100A Service Fuse, Cons Raiser, Opt1 | 710817 | 221760 | FUSEHOLDER,B&C 100A/480V 57X22 FERRULE | EA | 1 | SERVICE FUSE FUSEHOLDER | PFV100695
OH/SERV/FUSE/CONSRAISER2/100 | OH, 100A Service Fuse, Cons Raiser, Opt2 | 710818 | 221760 | FUSEHOLDER,B&C 100A/480V 57X22 FERRULE | EA | 1 | SERVICE FUSE FUSEHOLDER | PFV100695
OH/SERV/FUSE/CONSRAISER2/100 | OH, 100A Service Fuse, Cons Raiser, Opt2 | 710818 | 323381 | BRACKET,ADAPTER 3P SERVICE FUSE 300MM | EA | 1 | 323381 | 323381
OH/SERV/FUSE/CONSRAISER2/100 | OH, 100A Service Fuse, Cons Raiser, Opt2 | 710818 | 32178 | BOLT,HEX HEAD M10 X 30MM GAL. C/W NUT | EA | 2 | 032178 | B46MG100301
SERV/OH-UG/1/≤100A | SERVICE, OH TO UG, 1PH, ≤100A | 710819 | 50250 | SCREW, COACH, HEX HEAD 12MM X 100MM GAL | EA | 1 | 050250 | SCSMG121002
SERV/OH-UG/1/≤100A | SERVICE, OH TO UG, 1PH, ≤100A | 710819 | 221760 | FUSEHOLDER,B&C 100A/480V 57X22 FERRULE | EA | 1 | SERVICE FUSE FUSEHOLDER | PFV100695
SERV/OH-UG/1/≤100A | SERVICE, OH TO UG, 1PH, ≤100A | 710819 | 323401 | BRACKET,HOUSE SERVICE FUSE 32X8MM M-PH | EA | 1 | SERVICE FUSE BRACKET | 323401
SERV/OH-UG/1/≤100A | SERVICE, OH TO UG, 1PH, ≤100A | 710819 | 50228 | SCREW, COACH, HEX HEAD 10MM X 75MM GAL | EA | 1 | 050228 | SCSMG100752
SERV/OH-UG/3/≤100A | SERVICE, OH TO UG, 3PH, ≤100A | 710820 | 50250 | SCREW, COACH, HEX HEAD 12MM X 100MM GAL | EA | 1 | 050250 | SCSMG121002
SERV/OH-UG/3/≤100A | SERVICE, OH TO UG, 3PH, ≤100A | 710820 | 221760 | FUSEHOLDER,B&C 100A/480V 57X22 FERRULE | EA | 3 | SERVICE FUSE FUSEHOLDER | PFV100695
SERV/OH-UG/3/≤100A | SERVICE, OH TO UG, 3PH, ≤100A | 710820 | 323401 | BRACKET,HOUSE SERVICE FUSE 32X8MM M-PH | EA | 1 | SERVICE FUSE BRACKET | 323401
SERV/OH-UG/3/≤100A | SERVICE, OH TO UG, 3PH, ≤100A | 710820 | 50228 | SCREW, COACH, HEX HEAD 10MM X 75MM GAL | EA | 1 | 050228 | SCSMG100752
SERV/OH-UG/1/≤160A | SERVICE, OH TO UG, 1PH, ≤160A | 710821 | 50250 | SCREW, COACH, HEX HEAD 12MM X 100MM GAL | EA | 1 | 050250 | SCSMG121002
SERV/OH-UG/1/≤160A | SERVICE, OH TO UG, 1PH, ≤160A | 710821 | 236247 | SWITCH,ISOLATING POLE FUSE 6-95MM2 SZ-00 | EA | 1 | 236247 | D-K292
SERV/OH-UG/1/≤160A | SERVICE, OH TO UG, 1PH, ≤160A | 710821 | 323401 | BRACKET,HOUSE SERVICE FUSE 32X8MM M-PH | EA | 1 | SERVICE FUSE BRACKET | 323401
SERV/OH-UG/1/≤160A | SERVICE, OH TO UG, 1PH, ≤160A | 710821 | 50228 | SCREW, COACH, HEX HEAD 10MM X 75MM GAL | EA | 1 | 050228 | SCSMG100752
SERV/OH-UG/3/≤160A | SERVICE, OH TO UG, 3PH, ≤160A | 710822 | 50250 | SCREW, COACH, HEX HEAD 12MM X 100MM GAL | EA | 1 | 050250 | SCSMG121002
SERV/OH-UG/3/≤160A | SERVICE, OH TO UG, 3PH, ≤160A | 710822 | 236247 | SWITCH,ISOLATING POLE FUSE 6-95MM2 SZ-00 | EA | 3 | 236247 | D-K292
SERV/OH-UG/3/≤160A | SERVICE, OH TO UG, 3PH, ≤160A | 710822 | 323401 | BRACKET,HOUSE SERVICE FUSE 32X8MM M-PH | EA | 1 | SERVICE FUSE BRACKET | 323401
SERV/OH-UG/3/≤160A | SERVICE, OH TO UG, 3PH, ≤160A | 710822 | 50228 | SCREW, COACH, HEX HEAD 10MM X 75MM GAL | EA | 1 | 050228 | SCSMG100752
SERV/OH-UG/3/>160A | SERVICE, OH TO UG, 3PH, >160A | 710823 | 32292 | BOLT,HEX HEAD M16 X 450MM GAL. C/W NUT | EA | 2 | 032292 | MS16450AS-BN-HDG
SERV/OH-UG/3/>160A | SERVICE, OH TO UG, 3PH, >160A | 710823 | 66808 | WASHER,CURVED SQUARE M16 100MM | EA | 2 | REPLACING 66806
SERV/OH-UG/3/>160A | SERVICE, OH TO UG, 3PH, >160A | 710823 | 236321 | SWITCHING GROUP, LV 630A 3X1P POLE MOUNT | EA | 1 | 630A ABC BOX | 73631/5/3TCP
SERV/OH-UG/3/>160A | SERVICE, OH TO UG, 3PH, >160A | 710823 | 40441 | NUT,HEX M16 THREAD GALVANISED STEEL | EA | 2 | 040441 | N46MG1600N2
SERV/OH-UG/3/>160A | SERVICE, OH TO UG, 3PH, >160A | 710823 | 65616 | WASHER,FLAT ROUND M16 X 30MM GAL | EA | 2 | 065616 | 1080773
SERV/RAISER | SERV/RAISER | 710824 | 323744 | BRACKET,CONNECT HOUSE SERVICE SHORT HOOK | EA | 1 | 323744 | 323744
SERV/RAISER | SERV/RAISER | 710824 | 32180 | BOLT,HEX HEAD M10 X 40MM GAL. C/W NUT | EA | 2 | 032180 | B46MG100401
SERV/RAISER | SERV/RAISER | 710824 | 32289 | BOLT,HEX HEAD M16 X 375MM GAL. C/W NUT | EA | 2 | 032289 | B46MG163751
SERV/RAISER | SERV/RAISER | 710824 | 40441 | NUT,HEX M16 THREAD GALVANISED STEEL | EA | 2 | 040441 | N46MG1600N2
SERV/RAISER | SERV/RAISER | 710824 | 65158 | WASHER,FLAT ROUND M16 X 50MM GAL | EA | 2 | WASHER 16MM | 1006906
SERV/RAISER | SERV/RAISER | 710824 | 40439 | NUT,HEX M10 THREAD GALVANISED STEEL | EA | 2 | 040439 | N46MG1000P2
SERV/RAISER | SERV/RAISER | 710824 | 323337 | RAISER, SERVICE, 100X50X2060 PFC | EA | 1
OH/LV/SPREAD/1 | LV SPREADER, 1PH | 710825 | 324063 | SPREADER, LV FIBREGLASS 2100MM | EA | 1 |  | FGSR-125-2.1
OH/LV/SPREAD/1 | LV SPREADER, 1PH | 710825 | 324067 | CLIP, SPRING FOR 12.5 DIA. SPREADER, S/S | EA | 2 |  | FGSS-125-B
OH/LV/SPREAD/2 | LV SPREADER, 2PH | 710826 | 324063 | SPREADER, LV FIBREGLASS 2100MM | EA | 1 |  | FGSR-125-2.1
OH/LV/SPREAD/2 | LV SPREADER, 2PH | 710826 | 324067 | CLIP, SPRING FOR 12.5 DIA. SPREADER, S/S | EA | 3 |  | FGSS-125-B
OH/LV/SPREAD/3 | LV SPREADER, 3PH | 710827 | 324063 | SPREADER, LV FIBREGLASS 2100MM | EA | 1 |  | FGSR-125-2.1
OH/LV/SPREAD/3 | LV SPREADER, 3PH | 710827 | 324067 | CLIP, SPRING FOR 12.5 DIA. SPREADER, S/S | EA | 4 |  | FGSS-125-B