## Instructions
Instructions
1. Complete all yellow boxes at the top of the Materials Order Sheet tab.
2. The materials section can be expanded and collapsed using Outline tools as explained in the below diagram.
If you can't see the outline tools as shown above, press CTRL+8. This will toggle the outline tools on and off.
3. Enter quantities in the yellow boxes next to the APL's and materials you require. Select your APL requirements first, (they're grouped by Sections in the Construction Standards), then add any additional individual materials. These are grouped in categories below the APL's.
4. If you wish to check which materials you'll receive in an APL, go to the 'View APL' tab, enter the 6 digit APL number in the yellow box, then press enter. The components you will receive will be displayed. This is for your info only. Do not copy and paste onto the main Material Order Sheet page.
5. In the unlikely instance you need materials you can't find on the list, there's a section to enter these at the bottom of the spreadsheet.
6. Once completed, email the spreadsheet to ContractorProgram@tasnetworks.com.au. Ideally this needs to be at least 6 weeks prior to the Requirmement Date to permit inventory planning, and time to pick, pack and deliver.
This spreadsheet will be updated as the Construction Standards are updated and materials change. Please ensure you're always accessing this spreadsheet via the link, not a saved copy on your computer, to ensure you're always using the current version.
If you have any suggestions to make this spreadsheet more user friendly, please contact pamela.skapin@tasnetworks.com.au
Naming Conventions for APL's
Section 1 - SERVICES
Section 2 - LV Constructions LVABC
For Assemblies:
Voltage |  | Construction Type |  | Phases |  | Cable size
LVABC | / | S | / | 3 | / | 95
LVABC - Low Voltage ABC cable |  | I - Intermediate |  | 1 - single phase, 2 cores |  | 50 - 50mm2 LVABC cable
|  | DE - Dead End |  | 3 - three phase, 4 cores |  | 95 - 95mm2 LVABC cable
|  | S - Strain |  |  |  | 150 - 150mm2 LVABC cable
RS - Right Angle Strain
T - Tee Off
O - Offset
For Sub Assemblies:
Sub assembly denoter |  | Voltage |  | Type of sub assembly |  | Sub type of sub assembly |  | Details
OH | / | LV | / | EYE | / | SINGLE | / | M16
|  | LV - Low Voltage Open Wire |  | EYE - eye bolt used to hold LVABC |  | SINGLE - single eye |  | M16 - M16 bolt
DOUBLE - double eye
Section 2 - LV Constructions Bare
For Assemblies:
Voltage |  | Construction Type |  | Phases |  | Cross arm type
LV | / | I | / | 3 | / | FRP
LV - Low Voltage Open Wire |  | I - Intermediate |  | 1 - One phase + Neutral |  | FRP - standard fibreglass cross arm
|  | DE - Dead End |  | 3 - Three phases + Neutral |  | FRPLONG - long fibreglass cross arm for going around Tx
S - Strain
RS - Right Angle Strain
T - Tee Off
O - Offset
X-Crossover
For Sub Assemblies:
Sub assembly denoter |  | Voltage |  | Type of sub assembly |  | sub type of sub assembly |  | Additional information (if required)
OH | / | LV | / | XARM | / | STD | / | FRP
|  | LV - Low Voltage Open Wire |  | XARM - cross arm |  | STD - standard cross arm |  | FRP - fibreglass cross arm
|  | "--" - voltage doesn’t apply |  | P - pin insulator piece |  | LONG - long crossarm
|  |  |  | DE - dead end insulator piece |  | OFFSET - offset cross arm
|  |  |  | S - strain insulator piece |  | BRACE - cross arm brace
|  |  |  | DE-1P - dead end with one extra pin |  | 1 - single phase
|  |  |  | DE-2P - dead end with two extra pins |  | 3 - three phase
DE-P - dead end with a pin for one phase
S-1P - strain with one extra pin
S-2P - strain with two extra pins
S-P - strain with a pin for one phase
Section 3 - HV Constructions
For Assemblies:
Voltage | / | Construction Type | / | Phases | / | Material | / | Construction Type
22 | / | DELTA | / | 3 | / | FRP | / | RETROFIT
22 - 22KV |  | I - Intermediate |  | 1 - One phase |  | FRP - fibreglass cross arm |  | RETROFIT - Retrofit
33 - 33KV |  | DE - Dead End |  | 3 - Three phases |  |  |  | LATTICE - LATTICE POLE
12.7 - 12.7kV |  | S - Strain
11 - 11kV |  | SO - over bridged strain
RS - Right Angle Strain
T - Tee Off
IOFFSET - Intermediate Offset
DEDELTA - Dead End Delta
SDELTA - Strain Delta
TRANS - Transposition
IVDC - Intermediate Vertical Double Circuit
DEVDC - Dead End Vertical Double Circuit
SVDC - Strain Vertical Double Circuit
IDELTA - Intermediate delta
RISER - Retrofit raiser options
For Sub Assemblies:
Sub assembly denoter |  | Voltage |  | Type of sub assembly | / | sub type of sub assembly | / | Additional information (if required)
OH | / | HV | / | XARM | / | S | / | FRP
|  | 11 - 11KV |  | XARM - cross arm |  | OFFSET - offset cross arm |  | FRP - fibreglass cross arm
|  | 22 - 22KV |  | INSL - insulator |  | BRACE - cross arm brace |  | POLE - For attachment through Pole
|  | 33 - 33KV |  | 62 - loop 62mm CC |  | DE - dead end insulator piece |  | ST - steel crossarm or bracket
|  | HV-all HV |  | 159 - loop 159mm CC |  | S - strain insulator piece |  | Al - single loop for aluminium and steel
[6 empty] | I - Intermediate |  | Cu - single loop for copper
L-BKT - L Bracket Mark X
Riser - BDD riser
A-BKT - A Bracket Mark X
T-tied CC loop
SS - short strain
Section 4 - Switches, fuses and reclosers
For Sub Assemblies:
Sub assembly denoter |  | Voltage |  | Type of sub assembly | / | Sub type of sub-assembly | / | Additional information
OH | / | HV | / | REC | / | ATTACH | / | POLE
|  | HV - High voltage open wire |  | EDO - Expulsion dropout fuse |  | 1 - One phase |  | POLE - Pole attachments
|  | 11 - 11KV |  | BAF - Boric acid fuse |  | 3 - Three phases |  | SURGEARRESTOR - Surge arrestor attachments
|  | 22 - 22KV |  | FTF - Fault tamer fuse |  | ATTACH - Recloser / LBS attachments |  | MODEM - communications for devices
|  | 12.7 - 12.7kV |  | SBRACE - side brace |  | TELSTRA - Telstra Modem
|  | "--" - Voltage doesn't apply |  | REC - Recloser |  | OPTUS - Optus Modem
LBS - Load Break Switch
ALBS - Automatic Load Break Switch
For Assemblies:
Voltage | / | Isolation Type | / | Phases or make | / | Additional | / | Mounting or additional
22 | / | REC | / | NOJA | / | OPTUS | / | BOLT
HV - High voltage open wire |  | EDO - Expulsion dropout fuse |  | 1 - One phase + neutral |  | T - Tee off |  | Bolt - bolted to pole
11 - 11KV |  | BAF - Boric acid fuse |  | 3 - Three phases + neutral |  | S - Strain |  | Poletop - affixed above the pole using a raiser bracket
22 - 22KV |  | FTF - Fault tamer fuse |  | NOJA - Recloser trademark |  | TELSTRA - Telstra Modem |  | RETROFIT - retrofit
12.7 - 12.7kV |  | REC - Recloser |  | NULEC - ALBS trademark |  | OPTUS - Optus Modem |  | RETRO-PT - retrofit poletop
|  | MLBS - Manual Load Break Switch |  | NGK - MLBS trademark |  | "--" - No modem included |  | BOLT-UG - bolted OH to UG transition
|  | ALBS - Automatic Load Break Switch |  |  |  | VERT - vertical |  | PT-UG - poletop to underground transition
|  | ABS - Air break switch |  |  |  | HOR - Horizontal
Section 5 - Pole Mounted Substations
For Sub Assemblies:
Denoter | / | Transformer | / | TX Part of Interest | / | Size of TX or Cable | / | Additional information
OH | / | TX | / | MOUNTING | / | 25-63 | / | 2C
|  | TX - Transformer |  | Mounting - TX Mounting |  | 25-63 - 25-63kVA TX |  | 2C - 2 Core Cable
|  |  |  | HV Lead - HV Lead into TX |  | 100-500 - 100-500kVA TX |  | 4C - 4 Core Cable
|  |  |  | LV Lead - LV Lead out of TX |  | 95 - 95mm Cable
|  |  |  | Tbracket - Transposition Bracket |  | 150 - 150mm Cable
1 - Single Phase
3 - Three Phase
For Assemblies:
Voltage | / | Transformer | / | Phases | / | Size (kVA) | / | ISO
11 | / | TX | / | 3 | / | 100 | / | ISO
11 - 11kV |  | TX - Transformer |  | 1 - Single Phase + Neutral |  | 25, 50, 63, 100, 200 |  | ISO - SWER Isolation Transformer
22 - 22kV |  | TXF - Integrated HV Fuse |  | 3 - Three Phases + Neutral |  | 315, 500 |  | 1CCT - Single Circuit
12.7 - SWER |  | TXRF - HV Fuse | [5 empty] | 2CCT - Two Circuits
SECTION 8 - STAYS
SECTION 9 - EARTHING

## Material Order Sheet
South
North
North West
|  | Contact Name | Number | Email
Contractor Materials Order Form |  | Version: TN V2.2 10 August 2026
Please complete areas in Yellow and send by email to
ContractorProgram@tasnetworks.com.au
CONTRACTOR NAME: |  | NOTIFICATION #:
REGION: |  | MATERIALS REQUIRED DATE: Note - this spreadsheet must be emailed to TasNetworks no less than 6 weeks prior to the required date.
JOB DESCRIPTION: |  | DEPOT for DELIVERY/COLLECTION:
JOB COST NO: |  | POLE COLLECTION ex LONGFORD (Koppers) (Northern Jobs Only)
CONTRACTOR CONTACT NAME: |  | MOBILE PHONE NO:
EMAIL ADDRESS: |  | CREW NO/SITE SUPERVISOR:
SPECIAL INSTRUCTIONS:
Request materials below. APL's are listed first, then individual components. APL's are listed as they appear in the sections of the Construction Manual. Enter quantity required in the yellow highlighted column. Headings can be expanded and contracted using the + and - buttons. If you want to check what materials you'll receive in an APL, go to the View APL sheet and type in the 6 digit APL number then press enter. The materials and quantities will display.
APL Name | DESCRIPTION | MATERIAL NUMBER | QTY | UNIT of MEASURE | Noti | Unloading Point
SECTION 1 APL's - SERVICES
OH/SERV/FUSE/POLE/100 | OH, 100A Service Fuse, Wood Pole Mounted | 710191 |  | APL
OH/SERV/FUSE/FASCIA/100 | OH, 100A Service Fuse, Fascia Mounted | 710192 |  | APL
OH/SERV/FUSE/STEELPOLE/100 | OH, 100A Service Fuse, Steel Pole Mount | 710193 |  | APL
OH/SERV/FUSE/CONSRAISER1/100 | OH, 100A Service Fuse, Cons Raiser, Opt1 | 710817 |  | APL
OH/SERV/FUSE/CONSRAISER2/100 | OH, 100A Service Fuse, Cons Raiser, Opt2 | 710818 |  | APL
OH/SERV/FUSE/CONSRAISER3/100 | OH, 100A Service Fuse, Cons Raiser, Opt3 | 710194 |  | APL
OH/SERV/ATTACH/MS | OH, Service Midspan Attachment | 710195 |  | APL
OH/SERV/NEUTRAL/STEELPOLE | OH, SERVICE STEEL POLE NEUTRAL ATTACH | 710196 |  | APL
OH/SERV/BRACKET/FASCIA/STD | OH, SERVICE STND BRACKET, FASCIA MOUNTED | 710197 |  | APL
OH/SERV/BRACKET/FASCIA/LNG | OH, SERVICE LONG BRACKET, FASCIA MOUNTED | 710198 |  | APL
OH/SERV/FUSE/POLE/630 | OH, 630A FUSES, WOOD POLE MOUNTED | 710295 |  | APL
OH/SERV/FUSE/POLE/160 | OH, 160A Service Fuse, Wood Pole Mount | 710586 |  | APL
OH/SERV/FUSE/STEELPOLE/160 | OH, 160A Service Fuse, Steel Pole Mount | 710587 |  | APL
OH/SERV/EYE/DOUBLE/M16 | OH, Double Eye, M16 nut | 710588 |  | APL
OH/SERV/EYE/SINGLE/M16 | OH, Single Eye, M16 nut | 710589 |  | APL
SERV/T/1/POLE | Service, Take Off Pole, 1ph | 710199 |  | APL
SERV/T/3/POLE | Service, Take Off Pole, 3ph | 710200 |  | APL
SERV/T/1/POLE/FUSE | Service, Take Off Pole w Fuse, 1ph | 710201 |  | APL
SERV/T/3/POLE/FUSE | Service, Take Off Pole w Fuse, 3ph | 710202 |  | APL
SERV/T/1/DOUBLE | Service, Double Take Off, 1ph | 710203 |  | APL
SERV/T/3/DOUBLE | Service, Double Take Off, 3ph | 710204 |  | APL
SERV/T/1/DOUBLE/FUSE | Service, Double Take Off w Fuse, 1ph | 710205 |  | APL
SERV/T/3/DOUBLE/FUSE | Service, Double Take Off w Fuse, 3ph | 710206 |  | APL
SERV/T/1/XARM | Service, Take Off Xarm, 1ph | 710207 |  | APL
SERV/MS/1/CONDUCTOR | Service, Take Off Midspan, 1ph | 710208 |  | APL
SERV/I/1/WOODPOLE | Service, Intermediate Wood Pole, 1ph | 710209 |  | APL
SERV/I/3/WOODPOLE | Service, Intermediate Wood Pole, 3ph | 710210 |  | APL
SERV/I/1/STEELPOLE | Service, Intermediate Steel Pole, 1ph | 710211 |  | APL
SERV/I/3/STEELPOLE | Service, Intermediate Steel Pole, 3ph | 710212 |  | APL
SERV/DE/1/STEELPOLE | Service, Deadend Steel Pole, 1ph | 710213 |  | APL
SERV/DE/3/STEELPOLE | Service, Deadend Steel Pole, 3ph | 710214 |  | APL
SERV/DE/1/STEELPOLE/FUSE | Service, Deadend Steel Pole w Fuse, 1ph | 710215 |  | APL
SERV/DE/3/STEELPOLE/FUSE | Service, Deadend Steel Pole w Fuse, 3ph | 710216 |  | APL
SERV/DE/1/FASCIA | Service, Deadend Fascia, 1ph | 710217 |  | APL
SERV/DE/3/FASCIA | Service, Deadend Fascia, 3ph | 710218 |  | APL
SERV/DE/1/HAFASCIA | Service, Deadend HA Fascia, 1ph | 710219 |  | APL
SERV/DE/3/HAFASCIA | Service, Deadend HA Fascia, 3ph | 710220 |  | APL
SERV/DE/1/FASCIA/FUSE | Service, Deadend Fascia w Fuse, 1ph | 710221 |  | APL
SERV/DE/3/FASCIA/FUSE | Service, Deadend Fascia w Fuse, 3ph | 710222 |  | APL
SERV/DE/1/HAFASCIA/FUSE | Service, Deadend HA Fascia w Fuse, 1ph | 710223 |  | APL
SERV/DE/3/HAFASCIA/FUSE | Service, Deadend HA Fascia w Fuse, 3ph | 710224 |  | APL
SERV/DE/1/FASCIA/MBOX | Service, DE Facia Mains Box w Fuse, 1ph | 710225 |  | APL
SERV/DE/3/FASCIA/MBOX | Service, DE Facia Mains Box w Fuse, 3ph | 710226 |  | APL
SERV/DE/1/CONSRAISER | Service, Deadend Raiser Bracket, 1ph | 710227 |  | APL
SERV/DE/3/CONSRAISER | Service, Deadend Raiser Bracket, 3ph | 710228 |  | APL
SERV/DE/1/CONSRAISER/FUSE | Service, Deadend Raiser Bkt w Fuse, 1ph | 710229 |  | APL
SERV/DE/3/CONSRAISER/FUSE | Service, Deadend Rasier Bkt w Fuse, 3ph | 710230 |  | APL
SERV/DE/1/WOODPOLE | Service, Deadend Wood Pole, 1ph | 710582 |  | APL
SERV/DE/3/WOODPOLE | Service, Deadend Wood Pole, 3ph | 710583 |  | APL
SERV/DE/1/WOODPOLE/FUSE | Service, Deadend Wood Pole w Fuse, 1ph | 710584 |  | APL
SERV/DE/3/WOODPOLE/FUSE | Service, Deadend Wood Pole w Fuse, 3ph | 710585 |  | APL
SERV/OH-UG/1/≤100A | SERVICE, OH TO UG, 1PH, ≤100A | 710819 |  | APL
SERV/OH-UG/3/≤100A | SERVICE, OH TO UG, 3PH, ≤100A | 710820 |  | APL
SERV/OH-UG/1/≤160A | SERVICE, OH TO UG, 1PH, ≤160A | 710821 |  | APL
SERV/OH-UG/3/≤160A | SERVICE, OH TO UG, 3PH, ≤160A | 710822 |  | APL
SERV/OH-UG/3/>160A | SERVICE, OH TO UG, 3PH, >160A | 710823 |  | APL
SERV/RAISER | SERVICE, POLE RAISER BRACKET | 710824 |  | APL
SECTION 2 APL's - LV CONSTRUCTIONS
OH/--/XARM/BRACE | OH, XARM BRACE, FRP | 710071 |  | APL
OH/LV/XARM/STD/FRP | OH, LV, STANDARD FIBREGLASS CROSSARM | 710122 |  | APL
OH/LV/XARM/LONG/FRP | OH, LV, LONG FIBREGLASS CROSSARM | 710123 |  | APL
OH/LV/XARM/OFFSET/FRP | OH, LV, OFFSET FIBREGLASS CROSSARM | 710124 |  | APL
OH/LV/P/FRP | OH, LV, INSULATOR, PIN TYPE | 710125 |  | APL
OH/LV/DE/FRP | OH, LV, INSULATOR, DEADEND TYPE | 710126 |  | APL
OH/LV/S/FRP | OH, LV, INSULATOR, STRAIN TYPE | 710127 |  | APL
OH/LV/DE-P/FRP | OH, LV, INSULATOR, DEADEND TYPE WITH PIN | 710128 |  | APL
OH/LV/S-P/FRP | OH, LV, INSULATOR, STRAIN TYPE WITH PIN | 710129 |  | APL
OH/LV/DE-1P/1 | OH, LV, DEADEND, 1PH, W EXTRA PIN | 710130 |  | APL
OH/LV/DE-2P/3 | OH, LV, DEADEND, 3PH, W TWO EXTRA PINS | 710131 |  | APL
OH/LV/S-1P/1 | OH, LV, STRAIN, 1PH, W EXTRA PIN | 710132 |  | APL
OH/LV/S-2P/3 | OH, LV, STRAIN, 3PH, W TWO EXTRA PINS | 710133 |  | APL
LV/I/1/FRP | POLETOP, LV, INTERM, 1PH, FRP XARM | 710134 |  | APL
LV/I/3/FRP | POLETOP, LV, INTERM, 3PH, FRP XARM | 710135 |  | APL
LV/I/3/FRPLONG | POLETOP, LV, INTERM, 3PH, LONG FRP XARM | 710137 |  | APL
LV/DE/1/FRP | POLETOP, LV, DEADEND, 1PH, FRP XARM | 710138 |  | APL
LV/DE/3/FRP | POLETOP, LV, DEADEND, 3PH, FRP XARM | 710139 |  | APL
LV/DE/3/FRPLONG | POLETOP, LV, DEADEND, 3PH, LONG FRP XARM | 710141 |  | APL
LV/S/1/FRP | POLETOP, LV, STRAIN, 1PH, FRP XARM | 710142 |  | APL
LV/S/3/FRP | POLETOP, LV, STRAIN, 3PH, FRP XARM | 710143 |  | APL
LV/S/3/FRPLONG | POLETOP, LV, STRAIN, 3PH, LONG FRP XARM | 710145 |  | APL
LV/RS/1/FRP | POLETOP, LV, STRAIN RIGHT, 1PH, FRP XARM | 710146 |  | APL
LV/RS/3/FRP | POLETOP, LV, STRAIN RIGHT, 3PH, FRP XARM | 710147 |  | APL
LV/T/1/FRP | POLETOP, LV, TEE OFF, 1PH, FRP XARM | 710148 |  | APL
LV/T/3/FRP | POLETOP, LV, TEE OFF, 3PH, FRP XARM | 710149 |  | APL
LV/X/1/FRP | POLETOP, LV, CROSSOVER, 1PH, FRP XARM | 710150 |  | APL
LV/X/3/FRP | POLETOP, LV, CROSSOVER, 3PH, FRP XARM | 710151 |  | APL
LV/O/3/FRP | POLETOP, LV, OFFSET, 3PH, FRP XARM | 710152 |  | APL
OH/LV/EYE/SINGLE/M16 | OH, SINGLE EYE, M16 NUT | 710156 |  | APL
OH/LV/EYE/DOUBLE/M16 | OH, DOUBLE EYE, M16 NUT | 710158 |  | APL
LVABC/I/1/50 | POLETOP, LVABC 50MM, INTERM, 1PH | 710160 |  | APL
LVABC/I/3/50 | POLETOP, LVABC 50MM, INTERM, 3PH | 710161 |  | APL
LVABC/I/1/95 | POLETOP, LVABC 95MM, INTERM, 1PH | 710162 |  | APL
LVABC/I/3/95 | POLETOP, LVABC 95MM, INTERM, 1PH | 710163 |  | APL
LVABC/I/3/150 | POLETOP, LVABC 150MM, INTERM, 3PH | 710164 |  | APL
LVABC/DE/1/50 | POLETOP, LVABC 50MM, DEADEND, 1PH | 710170 |  | APL
LVABC/DE/3/50 | POLETOP, LVABC 50MM, DEADEND, 3PH | 710171 |  | APL
LVABC/DE/1/95 | POLETOP, LVABC 95MM, DEADEND, 1PH | 710172 |  | APL
LVABC/DE/3/95 | POLETOP, LVABC 95MM, DEADEND, 3PH | 710173 |  | APL
LVABC/DE/3/150 | POLETOP, LVABC 150MM, DEADEND, 3PH | 710174 |  | APL
LVABC/S/1/50 | POLETOP, LVABC 50MM, STRAIN, 1PH | 710175 |  | APL
LVABC/S/3/50 | POLETOP, LVABC 50MM, STRAIN, 3PH | 710176 |  | APL
LVABC/S/1/95 | POLETOP, LVABC 95MM, STRAIN, 1PH | 710177 |  | APL
LVABC/S/3/95 | POLETOP, LVABC 95MM, STRAIN, 3PH | 710178 |  | APL
LVABC/S/3/150 | POLETOP, LVABC 150MM, STRAIN, 3PH | 710179 |  | APL
LVABC/RS/1/50 | POLETOP, LVABC 50MM, STRAIN RIGHT, 1PH | 710180 |  | APL
LVABC/RS/3/50 | POLETOP, LVABC 50MM, STRAIN RIGHT, 3PH | 710181 |  | APL
LVABC/RS/1/95 | POLETOP, LVABC 95MM, STRAIN RIGHT, 1PH | 710182 |  | APL
LVABC/RS/3/95 | POLETOP, LVABC 95MM, STRAIN RIGHT, 3PH | 710183 |  | APL
LVABC/RS/3/150 | POLETOP, LVABC 150MM, STRAIN RIGHT, 3PH | 710184 |  | APL
LVABC/T/1/50 | POLETOP, LVABC 50MM, TEE OFF, 1PH | 710185 |  | APL
LVABC/T/3/50 | POLETOP, LVABC 50MM, TEE OFF, 3PH | 710186 |  | APL
LVABC/T/1/95 | POLETOP, LVABC 95MM, TEE OFF, 1PH | 710187 |  | APL
LVABC/T/3/95 | POLETOP, LVABC 95MM, TEE OFF, 3PH | 710188 |  | APL
LVABC/T/3/150 | POLETOP, LVABC 150MM, TEE OFF, 3PH | 710189 |  | APL
LV/CABLETERM/3/185 | LV, POLETOP, CABLE TERM, 3PH, 185MM | 710577 |  | APL
LV/CABLETERM/3/240 | LV, POLETOP, CABLE TERM, 3PH, 240MM | 710578 |  | APL
LV/CABLETERM/3/300 | LV, POLETOP, CABLE TERM, 3PH, 300MM | 710579 |  | APL
LV/CABLETERM/3/400 | LV, POLETOP, CABLE TERM, 3PH, 400MM | 710580 |  | APL
LVABC/O/3/95 | POLETOP, LVABC 95MM, OFFSET, 3PH | 710593 |  | APL
LV/I/2/FRP | POLETOP, LV, INTERM, 2PH, FRP XARM | 710687 |  | APL
LV/I/2/FRPLONG | POLETOP, LV, INTERM, 2PH, LONG FRP XARM | 710688 |  | APL
LV/DE/2/FRP | POLETOP, LV, DEADEND, 2PH, FRP XARM | 710689 |  | APL
LV/DE/2/FRPLONG | POLETOP, LV, DEADEND, 2PH, LONG FRP XARM | 710690 |  | APL
LV/S/2/FRP | POLETOP, LV, STRAIN, 2PH, FRP XARM | 710691 |  | APL
LV/S/2/FRPLONG | POLETOP, LV, STRAIN, 2PH, LONG FRP XARM | 710692 |  | APL
OH/LV/DE-1P/2 | OH, LV, DEADEND, 2PH, W EXTRA PIN | 710693 |  | APL
OH/LV/S-1P/2 | OH, LV, STRAIN, 2PH, W EXTRA PIN | 710694 |  | APL
LV/RS/2/FRP | POLETOP, LV, STRAIN RIGHT, 2PH, FRP XARM | 710695 |  | APL
LV/T/2/FRP | POLETOP, LV, TEE OFF, 2PH, FRP XARM | 710696 |  | APL
LV/X/2/FRP | POLETOP, LV, CROSSOVER, 2PH, FRP XARM | 710697 |  | APL
SECTION 3 APL's - HV CONSTRUCTIONS
OH/HV/XARM/I/FRP | OH, 11KV-33KV, XARM, INTERMEDIATE, FRP | 710068 |  | APL
OH/HV/XARM/OFFSET/FRP | OH, 11KV-33KV, XARM, OFFSET, FRP | 710069 |  | APL
OH/HV/XARM/S/FRP | OH, 11KV-33KV, XARM, STRAIN, FRP | 710070 |  | APL
OH/--/XARM/BRACE | OH, XARM BRACE, FRP | 710071 |  | APL
OH/22/INSUL/DE/POLE | OH, 22KV, INSULATORS, DEAD END TO POLE | 710072 |  | APL
OH/33/INSUL/DE/POLE | OH, 33KV, INSULATORS, DEAD END TO POLE | 710073 |  | APL
OH/22/INSUL/DE/FRP | OH, 22KV, INSULATORS, DEADEND TO FRPXARM | 710074 |  | APL
OH/33/INSUL/DE/FRP | OH, 33KV, INSULATORS, DEADEND TO FRPXARM | 710075 |  | APL
OH/22/INSUL/S/POLE | OH, 22KV, INSULATORS, STRAIN TO POLE | 710076 |  | APL
OH/33/INSUL/S/POLE | OH, 33KV, INSULATORS, STRAIN TO POLE | 710077 |  | APL
OH/22/INSUL/S/FRP | OH, 22KV, INSULATORS, STRAIN TO FRP XARM | 710078 |  | APL
OH/33/INSUL/S/FRP | OH, 33KV, INSULATORS, STRAIN TO FRP XARM | 710079 |  | APL
OH/22/INSUL/I/FRP | OH, 22KV, INSULATOR, INTER TO FRP XARM | 710080 |  | APL
OH/33/INSUL/I/FRP | OH, 33KV, INSULATOR, INTER TO FRP XARM | 710081 |  | APL
OH/HV/INSUL/A-BKT/POLE | OH, 11KV-22KV, INSULATOR, A-BRACKET | 710082 |  | APL
OH/HV/INSUL/L-BKT/POLE | OH, 11KV-22KV, INSULATOR, L-BRACKET | 710083 |  | APL
OH/HV/XARM/RISER/POLE | OH, 11KV-33KV, XARM RISERBRACKET TO POLE | 710084 |  | APL
22/I/1/FRP | 22KV, POLETOP INTERMEDIATE, 1PH | 710085 |  | APL
22/I/3/FRP | 22KV, POLETOP INTERMEDIATE, 3PH | 710086 |  | APL
33/I/1/FRP | 33KV, POLETOP INTERMEDIATE, 1PH | 710087 |  | APL
33/I/3/FRP | 33KV, POLETOP INTERMEDIATE, 3PH | 710088 |  | APL
22/IDELTA/3/FRP | 22KV, POLETOP INTERMEDIATE DELTA, 3PH | 710089 |  | APL
33/IDELTA/3/FRP | 33KV, POLETOP INTERMEDIATE DELTA, 3PH | 710090 |  | APL
22/IDELTA/3/FRP/RETROFIT | 22KV, POLETOP INTER DELTA, 3PH, RETROFIT | 710091 |  | APL
22/IOFFSET/1/FRP | 22KV, POLETOP INTERMEDIATE OFFSET, 1PH | 710092 |  | APL
22/IOFFSET/3/FRP | 22KV, POLETOP INTERMEDIATE OFFSET, 3PH | 710093 |  | APL
33/IOFFSET/3/FRP | 33KV, POLETOP INTERMEDIATE OFFSET, 3PH | 710094 |  | APL
22/DE/1/FRP | 22KV, POLETOP DEAD END, 1PH | 710095 |  | APL
22/DE/3/FRP | 22KV, POLETOP DEAD END, 3PH | 710096 |  | APL
33/DE/1/FRP | 33KV, POLETOP DEAD END, 1PH | 710097 |  | APL
33/DE/3/FRP | 33KV, POLETOP DEAD END, 3PH | 710098 |  | APL
22/S/1/FRP | 22KV, POLETOP STRAIN UNDERSLUNG, 1PH | 710099 |  | APL
22/S/3/FRP | 22KV, POLETOP STRAIN UNDERSLUNG, 3PH | 710100 |  | APL
22/SO/1/FRP | 22KV, POLETOP STRAIN OVER BRIDGED, 1PH | 710101 |  | APL
22/SO/3/FRP | 22KV, POLETOP STRAIN OVER BRIDGED, 3PH | 710102 |  | APL
33/S/1/FRP | 33KV, POLETOP STRAIN, 1PH | 710103 |  | APL
33/S/3/FRP | 33KV, POLETOP STRAIN, 3PH | 710104 |  | APL
22/DEDELTA/3/FRP | 22KV, POLETOP DEAD END DELTA, 3PH | 710105 |  | APL
33/DEDELTA/3/FRP | 33KV, POLETOP DEAD END DELTA, 3PH | 710106 |  | APL
22/SDELTA/3/FRP | 22KV, POLETOP STRAIN DELTA, 3PH | 710107 |  | APL
33/SDELTA/3/FRP | 33KV, POLETOP STRAIN DELTA, 3PH | 710108 |  | APL
12.7/I/1 | 12.7KV, POLETOP INTERMEDIATE, SWER | 710109 |  | APL
12.7/DE/1 | 12.7KV, POLETOP DEAD END, SWER | 710110 |  | APL
12.7/S/1 | 12.7KV, POLETOP STRAIN, SWER | 710111 |  | APL
22/RS/1/FRP | 22KV, POLETOP STRAIN RIGHT ANGLE, 1PH | 710112 |  | APL
22/RS/3/FRP | 22KV, POLETOP STRAIN RIGHT ANGLE, 3PH | 710113 |  | APL
22/T/1/FRP | 22KV, POLETOP TEE OFF, 1PH | 710114 |  | APL
22/T/3/FRP | 22KV, POLETOP TEE OFF, 3PH | 710115 |  | APL
22/TRANS/3/ROLLING/FRP | 22KV, POLETOP TRANSPOSITION ROLLING, 3PH | 710116 |  | APL
33/IVDC/3/FRP | 33KV, POLETOP INTERMEDIATE VERT DC, 3PH | 710118 |  | APL
33/DEVDC/3/FRP | 33KV, POLETOP DEAD END VERT DC, 3PH | 710119 |  | APL
33/SVDC/3/FRP | 33KV, POLETOP STRAIN VERT DC, 3PH | 710120 |  | APL
33/RS/3/FRP | 33KV, POLETOP STRAIN RIGHT ANGLE, 3PH | 710121 |  | APL
22/IVDC/3/FRP | 22KV, POLETOP INTERMEDIATE VERT DC, 3PH | 710153 |  | APL
22/DEVDC/3/FRP | 22KV, POLETOP DEAD END VERT DC, 3PH | 710154 |  | APL
22/SVDC/3/FRP | 22KV, POLETOP STRAIN VERT DC, 3PH | 710155 |  | APL
OH/33/INSUL/I/ST | OH, 33KV, INSULATOR, INTER TO STEEL XARM | 710590 |  | APL
OH/22/INSUL/I/ST | OH, 22KV, INSULATOR, INTER TO STEEL XARM | 710591 |  | APL
OH/HV/XARM/SS/FRP | OH, 11KV-33KV, XARM, STRAIN SHORT, FRP | 710623 |  | APL
OH/11/INSUL/DE/POLE | OH, 11KV, INSULATORS, DEAD END TO POLE | 710630 |  | APL
OH/11/INSUL/DE/FRP | OH, 11KV, INSULATORS, DEADEND TO FRPXARM | 710631 |  | APL
OH/11/INSUL/S/POLE | OH, 11KV, INSULATORS, STRAIN TO POLE | 710632 |  | APL
OH/11/INSUL/S/FRP | OH, 11KV, INSULATORS, STRAIN TO FRP XARM | 710633 |  | APL
11/DE/1/FRP | 11KV, POLETOP DEAD END, 1PH | 710634 |  | APL
11/DE/3/FRP | 11KV, POLETOP DEAD END, 3PH | 710635 |  | APL
11/DEDELTA/3/FRP | 11KV, POLETOP DEAD END DELTA, 3PH | 710636 |  | APL
11/S/1/FRP | 11KV, POLETOP STRAIN UNDERSLUNG, 1PH | 710637 |  | APL
11/S/3/FRP | 11KV, POLETOP STRAIN UNDERSLUNG, 3PH | 710638 |  | APL
11/SO/1/FRP | 11KV, POLETOP STRAIN OVER BRIDGED, 1PH | 710639 |  | APL
11/SO/3/FRP | 11KV, POLETOP STRAIN OVER BRIDGED, 3PH | 710640 |  | APL
11/SDELTA/3/FRP | 11KV, POLETOP STRAIN DELTA, 3PH | 710641 |  | APL
11/T/1/FRP | 11KV, POLETOP TEE OFF, 1PH | 710642 |  | APL
11/RS/1/FRP | 11KV, POLETOP STRAIN RIGHT ANGLE, 1PH | 710643 |  | APL
11/RS/3/FRP | 11KV, POLETOP STRAIN RIGHT ANGLE, 3PH | 710644 |  | APL
11/TRANS/3/ROLLING/FRP | 11KV, POLETOP TRANSPOSITION ROLLING, 3PH | 710645 |  | APL
11/DEVDC/3/FRP | 11KV, POLETOP DEAD END VERT DC, 3PH | 710646 |  | APL
11/SVDC/3/FRP | 11KV, POLETOP STRAIN VERT DC, 3PH | 710647 |  | APL
11/T/3/FRP | 11KV, POLETOP TEE OFF, 3PH | 710648 |  | APL
22/RISER/3/FRP/RETROFIT | 22KV, POLETOP HV RAISER, 3PH, RETROFIT | 710649 |  | APL
33/RISER/3/FRP/RETROFIT | 33KV, POLETOP HV RAISER, 3PH, RETROFIT | 710650 |  | APL
22/RISER/3/FRP/LATTICE | 22KV, LATTICE POLE RISER, 3PH, RETROFIT | 710651 |  | APL
OH/22/62/T/AL | CC LOOP FOR AL CONDUCTORS ≤7/3.00AAAC | 710652 |  | APL
OH/22/159/T/AL-AL | CC LOOP FOR 7/3.00AAAC TO LARGER AL CONDUCTORS | 710653 |  | APL
OH/22/159/T/AL | CC LOOP FOR AL CONDUCTORS >7/3.00AAAC | 710654 |  | APL
OH/22/62/T/CU | CC LOOP FOR CU CONDUCTORS ≤19/.064Cu | 710655 |  | APL
OH/22/159/T/CU | CC LOOP FOR CU CONDUCTORS >19/.064Cu | 710656 |  | APL
OH/22/62/T/Al-CU | CC LOOP FOR AL ≤7/3.00AAAC TO CU ≤19/.064Cu | 710657 |  | APL
OH/22/159/T/AL-CU | CC LOOP FOR AL >7/3.00AAAC TO CU >19/.064Cu | 710658 |  | APL
OH/22/62/T/SCGZ | CC LOOP FOR 3/2.75 STEEL | 710659 |  | APL
OH/22/62/T/SCGZ-AL | CC LOOP FOR 3/2.75 STEEL TO 7/3.00AAAC | 710660 |  | APL
SECTION 4 APL's - SWITCHES, FUSES, AND RECLOSERS
OH/HV/EDO/1 | OH, HV, FUSE, EXPULSION DROPOUT, 1PH | 710257 |  | APL
OH/HV/BAF/1 | OH, HV, FUSE, BORIC ACID, 1PH | 710258 |  | APL
OH/HV/FTF/1 | OH, HV, FUSE, FAULT TAMER, 1PH | 710259 |  | APL
OH/HV/REC/TELSTRA/MODEM | OH, HV, TELSTRA MODEM FOR RECLOSER | 710262 |  | APL
OH/HV/REC/OPTUS/MODEM | OH, HV, OPTUS MODEM FOR RECLOSER | 710263 |  | APL
OH/HV/ALBS/TELSTRA/MODEM | OH, HV, TELSTRA MODEM FOR ALBS | 710661 |  | APL
OH/HV/ALBS/OPTUS/MODEM | OH, HV, OPTUS MODEM FOR ALBS | 710662 |  | APL
OH/HV/REC/ATTACH/POLE | OH, HV, RECLOSER POLE ATTACHMENT | 710260 |  | APL
OH/HV/LBS/ATTACH/POLE | OH, HV, LBS POLE ATTACHMENT | 710261 |  | APL
OH/11/REC/ATTACH/SURGEARRESTOR | OH, 11KV, RECLOSER SURGE ARRESTORS | 710264 |  | APL
OH/22/REC/ATTACH/SURGEARRESTOR | OH, 22KV, RECLOSER SURGE ARRESTORS | 710265 |  | APL
OH/12.7/REC/ATTACH/SURGEARRESTOR | OH, 12.7KV, RECLOSER SURGE ARRESTORS | 710270 |  | APL
OH/--/SBRACE | SIDE BRACE FOR HV FUSE CROSSARM | 710608 |  | APL
HV/EDO/1 | POLETOP, HV, FUSE, EXPULSION DROPOUT, 1P | 710271 |  | APL
HV/EDO/3 | POLETOP, HV, FUSE, EXPULSION DROPOUT, 3P | 710272 |  | APL
HV/BAF/1 | POLETOP, HV, FUSE, BORIC ACID, 1PH | 710273 |  | APL
HV/BAF/3 | POLETOP, HV, FUSE, BORIC ACID, 3PH | 710274 |  | APL
HV/FTF/1 | POLETOP, HV, FUSE, FAULT TAMER, 1PH | 710275 |  | APL
HV/FTF/3 | POLETOP, HV, FUSE, FAULT TAMER, 3PH | 710276 |  | APL
22/EDO/1/S | 22KV, FUSE, EDO, 1PH, STRAIN | 710609 |  | APL
22/EDO/3/S | 22KV, FUSE, EDO, 3PH, STRAIN | 710610 |  | APL
22/BAF/1/S | 22KV, FUSE, BORIC ACID, 1PH, STRAIN | 710611 |  | APL
22/BAF/3/S | 22KV, FUSE, BORIC ACID, 3PH, STRAIN | 710612 |  | APL
22/FTF/1/S | 22KV, FUSE, FAULT TAMER, 1PH, STRAIN | 710613 |  | APL
22/FTF/3/S | 22KV, FUSE, FAULT TAMER, 3PH, STRAIN | 710614 |  | APL
22/EDO/1/T | 22KV, FUSE, EDO, 1PH, TEE OFF | 710615 |  | APL
22/EDO/3/T | 22KV, FUSE, EDO, 3PH, TEE OFF | 710616 |  | APL
22/BAF/1/T | 22KV, FUSE, BORIC ACID, 1PH, TEE OFF | 710617 |  | APL
22/BAF/3/T | 22KV, FUSE, BORIC ACID, 3PH, TEE OFF | 710618 |  | APL
22/FTF/1/T | 22KV, FUSE, FAULT TAMER, 1PH, TEE OFF | 710619 |  | APL
22/FTF/3/T | 22KV, FUSE, FAULT TAMER, 3PH, TEE OFF | 710620 |  | APL
HV/ABS/3/VERT | POLETOP, HV, ABS, 3PH, VERT MOUNTING | 710298 |  | APL
22/ABS/3/HOR | POLETOP, 22KV, ABS, 3PH, HOR MOUNTING | 710310 |  | APL
11/REC/NOJA/TELSTRA/BOLT | POLETOP, 11KV, NOJA RECLOSER, TELSTRA | 710277 |  | APL
22/REC/NOJA/TELSTRA/BOLT | POLETOP, 22KV, NOJA RECLOSER, TELSTRA | 710278 |  | APL
11/REC/NOJA/TELSTRA/BOLT-INC | 11KV, NOJA RECLOSER, TELSTRA, INC ABS | 710679 |  | APL
22/REC/NOJA/TELSTRA/BOLT-INC | 22KV, NOJA RECLOSER, TELSTRA, INC ABS | 710680 |  | APL
11/REC/NOJA/TELSTRA/BOLT-UG-INC | 11KV,NOJA RECLOSER,TELSTRA,OH-UG-INC ABS | 710683 |  | APL
22/REC/NOJA/TELSTRA/BOLT-UG-INC | 22KV,NOJA RECLOSER,TELSTRA,OH-UG-INC ABS | 710684 |  | APL
11/REC/NOJA/OPTUS/BOLT | POLETOP, 11KV, NOJA RECLOSER, OPTUS | 710279 |  | APL
22/REC/NOJA/OPTUS/BOLT | POLETOP, 22KV, NOJA RECLOSER, OPTUS | 710280 |  | APL
11/REC/NOJA/OPTUS/BOLT-INC | 11KV, NOJA RECLOSER, OPTUS, INC ABS | 710681 |  | APL
22/REC/NOJA/OPTUS/BOLT-INC | 22KV, NOJA RECLOSER, OPTUS, INC ABS | 710682 |  | APL
11/REC/NOJA/OPTUS/BOLT-UG-INC | 11KV, NOJA RECLOSER, OPTUS,OH-UG-INC ABS | 710685 |  | APL
22/REC/NOJA/OPTUS/BOLT-UG-INC | 22KV, NOJA RECLOSER, OPTUS,OH-UG-INC ABS | 710686 |  | APL
11/MLBS/NGK/--/BOLT | POLETOP, 11KV, NGK MANUAL LBS, BOLTED | 710283 |  | APL
22/MLBS/NGK/--/BOLT | POLETOP, 22KV, NGK MANUAL LBS, BOLTED | 710284 |  | APL
11/MLBS/NGK/--/RETROFIT | 11KV, NGK MANUAL LBS, RETROFIT | 710600 |  | APL
22/MLBS/NGK/--/RETROFIT | 22KV, NGK MANUAL LBS, RETROFIT | 710601 |  | APL
11/MLBS/NGK/--/POLETOP | POLETOP, 11KV, NGK MANUAL LBS, POLETOP | 710285 |  | APL
22/MLBS/NGK/--/POLETOP | POLETOP, 22KV, NGK MANUAL LBS, POLETOP | 710286 |  | APL
11/MLBS/NGK/--/RETRO-PT | 11KV, NGK MANUAL LBS, POLETOP RETROFIT | 710598 |  | APL
22/MLBS/NGK/--/RETRO-PT | 22KV, NGK MANUAL LBS, POLETOP RETROFIT | 710599 |  | APL
11/ALBS/NULEC/TELSTRA/BOLT | POLETOP, 11KV, NULEC AUTO LBS, TELSTRA | 710287 |  | APL
22/ALBS/NULEC/TELSTRA/BOLT | POLETOP, 22KV, NULEC AUTO LBS, TELSTRA | 710288 |  | APL
11/ALBS/NULEC/OPTUS/BOLT | POLETOP, 11KV, NULEC AUTO LBS, OPTUS | 710289 |  | APL
22/ALBS/NULEC/OPTUS/BOLT | POLETOP, 22KV, NULEC AUTO LBS, OPTUS | 710290 |  | APL
OH/22/CABLETERM | OH, 22KV CABLE TERMINATION | 710572 |  | APL
OH/11/CABLETERM | OH, 11KV CABLE TERMINATION | 710571 |  | APL
11/ABS/3/VERT/BOLT-UG | 11KV, VERTICAL ABS, OH TO UG | 710621 |  | APL
22/ABS/3/VERT/BOLT-UG | 22KV, VERTICAL ABS, OH TO UG | 710622 |  | APL
11/REC/NOJA/TELSTRA/BOLT-UG | 11KV, NOJA RECLOSER, TELSTRA, OH TO UG | 710594 |  | APL
22/REC/NOJA/TELSTRA/BOLT-UG | 22KV, NOJA RECLOSER, TELSTRA, OH TO UG | 710595 |  | APL
11/REC/NOJA/OPTUS/BOLT-UG | 11KV, NOJA RECLOSER, OPTUS, OH TO UG | 710596 |  | APL
22/REC/NOJA/OPTUS/BOLT-UG | 22KV, NOJA RECLOSER, OPTUS, OH TO UG | 710597 |  | APL
11/MLBS/NGK/--/BOLT-UG | 11KV, NGK MANUAL LBS, OH TO UG | 710602 |  | APL
22/MLBS/NGK/--/BOLT-UG | 22KV, NGK MANUAL LBS, OH TO UG | 710603 |  | APL
11/MLBS/NGK/--/PT-UG | 11KV, NGK MANUAL LBS, POLETOP TO UG | 710624 |  | APL
22/MLBS/NGK/--/PT-UG | 22KV, NGK MANUAL LBS, POLETOP TO UG | 710625 |  | APL
11/ALBS/NULEC/TELSTRA/BOLT-UG | 11KV, NULEC AUTO LBS, TELSTRA, OH TO UG | 710604 |  | APL
22/ALBS/NULEC/TELSTRA/BOLT-UG | 22KV, NULEC AUTO LBS, TELSTRA, OH TO UG | 710605 |  | APL
11/ALBS/NULEC/OPTUS/BOLT-UG | 11KV, NULEC AUTO LBS, OPTUS, OH TO UG | 710606 |  | APL
22/ALBS/NULEC/OPTUS/BOLT-UG | 22KV, NULEC AUTO LBS, OPTUS, OH TO UG | 710607 |  | APL
11/EDO/1/S | 11KV, FUSE, EDO, 1PH, STRAIN | 710663 |  | APL
11/EDO/3/S | 11KV, FUSE, EDO, 3PH, STRAIN | 710664 |  | APL
11/BAF/1/S | 11KV, FUSE, BORIC ACID, 1PH, STRAIN | 710665 |  | APL
11/BAF/3/S | 11KV, FUSE, BORIC ACID, 3PH, STRAIN | 710666 |  | APL
11/FTF/1/S | 11KV, FUSE, FAULT TAMER, 1PH, STRAIN | 710667 |  | APL
11/FTF/3/S | 11KV, FUSE, FAULT TAMER, 3PH, STRAIN | 710668 |  | APL
11/EDO/1/T | 11KV, FUSE, EDO, 1PH, TEE OFF | 710669 |  | APL
11/EDO/3/T | 11KV, FUSE, EDO, 3PH, TEE OFF | 710670 |  | APL
11/BAF/1/T | 11KV, FUSE, BORIC ACID, 1PH, TEE OFF | 710671 |  | APL
11/BAF/3/T | 11KV, FUSE, BORIC ACID, 3PH, TEE OFF | 710672 |  | APL
11/FTF/1/T | 11KV, FUSE, FAULT TAMER, 1PH, TEE OFF | 710673 |  | APL
11/FTF/3/T | 11KV, FUSE, FAULT TAMER, 3PH, TEE OFF | 710674 |  | APL
11/ABS/3/HOR | POLETOP, 11KV, ABS, 3PH, HOR MOUNTING | 710675 |  | APL
SECTION 5 APL's - POLE MOUNTED SUBSTATIONS
NB: Significant changes from 74# APL's. Transformer is INCLUDED in the APL in all Blue highlighted rows. If you don't need the transformer, please find the indiviual transformer under the Transformers 11kV, Transformers 22kV or Transformers 12.7kV section and enter -1 as the quantity. This will indicate to the materials team that you don't need the transformer. Add HV fuse assembly (710271 EDO 1-phase; or 710272 EDO 3-phase; or 710273 boric acid 1-phase; or 710274 boric acid 3-phase; or 710275 fault tamer 1-phase; or 710276 fault tamer 3-phase) for integrated HV fusing transformer installations. Add transposition bracket sub-assembly (710776 for 1-phase or 710777 for 3-phase) for remote fusing installations.
OH/TX/MOUNTING/25-63 | OH, TRANSFORMER MOUNTING, 25-63KVA | 710231 |  | APL
OH/TX/MOUNTING/100-500 | OH, TRANSFORMER MOUNTING, 100-500KVA | 710232 |  | APL
OH/TX/HVLEAD | OH, TRANSFORMER HV LEAD | 710234 |  | APL
OH/TX/LVLEAD/95/2C | OH, TRANSFORMER LV LEAD, 95MM, 2 CORE | 710235 |  | APL
OH/TX/LVLEAD/95/4C | OH, TRANSFORMER LV LEAD, 95MM, 4 CORE | 710236 |  | APL
OH/TX/LVLEAD/150 | OH, TRANSFORMER LV LEAD, 150MM, 4 CORE | 710237 |  | APL
11/TX/1/25/1CCT | 11KV, TRANSFORMER, 25KVA, 1PH, 1CCT | 710238 |  | APL
11/TX/1/50/1CCT | 11KV, TRANSFORMER, 50KVA, 1PH, 1CCT | 710239 |  | APL
22/TX/1/25/1CCT | 22KV, TRANSFORMER, 25KVA, 1PH, 1CCT | 710240 |  | APL
22/TX/1/50/1CCT | 22KV, TRANSFORMER, 50KVA, 1PH, 1CCT | 710241 |  | APL
11/TX/3/25/1CCT | 11KV, TRANSFORMER, 25KVA, 3PH, 1CCT | 710242 |  | APL
11/TX/3/63/1CCT | 11KV, TRANSFORMER, 63KVA, 3PH, 1CCT | 710243 |  | APL
11/TX/3/100/1CCT | 11KV, TRANSFORMER, 100KVA, 3PH, 1CCT | 710244 |  | APL
11/TX/3/200/1CCT | 11KV, TRANSFORMER, 200KVA, 3PH, 1CCT | 710245 |  | APL
11/TX/3/315/1CCT | 11KV, TRANSFORMER, 315KVA, 3PH, 1CCT | 710246 |  | APL
11/TX/3/500/1CCT | 11KV, TRANSFORMER, 500KVA, 3PH, 1CCT | 710247 |  | APL
22/TX/3/25/1CCT | 22KV, TRANSFORMER, 25KVA, 3PH, 1CCT | 710248 |  | APL
22/TX/3/63/1CCT | 22KV, TRANSFORMER, 63KVA, 3PH, 1CCT | 710249 |  | APL
22/TX/3/100/1CCT | 22KV, TRANSFORMER, 100KVA, 3PH, 1CCT | 710250 |  | APL
22/TX/3/200/1CCT | 22KV, TRANSFORMER, 200KVA, 3PH, 1CCT | 710251 |  | APL
22/TX/3/315/1CCT | 22KV, TRANSFORMER, 315KVA, 3PH, 1CCT | 710252 |  | APL
22/TX/3/500/1CCT | 22KV, TRANSFORMER, 500KVA, 3PH, 1CCT | 710253 |  | APL
12.7/TX/1/25/1CCT | 12.7KV, TRANSFORMER, 25KVA, 1CCT | 710254 |  | APL
12.7/TX/1/50/1CCT | 12.7KV, TRANSFORMER, 50KVA, 1CCT | 710255 |  | APL
12.7/TX/1/100/ISO | 12.7KV, ISO TRANSFORMER, 100KVA | 710256 |  | APL
OH/SERV/FUSE/POLE/630 | OH, 630A FUSES, WOOD POLE MOUNTED | 710295 |  | APL
OH/SERV/FUSE/POLE/160 | OH, 160A FUSE, WOOD POLE MOUNTED | 710586 |  | APL
11/TX/1/25/2CCT | 11KV, TRANSFORMER, 25KVA, 1PH, 2CCT | 710676 |  | APL
11/TX/1/50/2CCT | 11KV, TRANSFORMER, 50KVA, 1PH, 2CCT | 710678 |  | APL
22/TX/1/25/2CCT | 22KV, TRANSFORMER, 25KVA, 1PH, 2CCT | 710767 |  | APL
22/TX/1/50/2CCT | 22KV, TRANSFORMER, 50KVA, 1PH, 2CCT | 710769 |  | APL
11/TX/3/200/2CCT | 11KV, TRANSFORMER, 200KVA, 3PH, 2CCT | 710770 |  | APL
11/TX/3/315/2CCT | 11KV, TRANSFORMER, 315KVA, 3PH, 2CCT | 710771 |  | APL
11/TX/3/500/2CCT | 11KV, TRANSFORMER, 500KVA, 3PH, 2CCT | 710772 |  | APL
22/TX/3/200/2CCT | 22KV, TRANSFORMER, 200KVA, 3PH, 2CCT | 710773 |  | APL
22/TX/3/315/2CCT | 22KV, TRANSFORMER, 315KVA, 3PH, 2CCT | 710774 |  | APL
22/TX/3/500/2CCT | 22KV, TRANSFORMER, 500KVA, 3PH, 2CCT | 710775 |  | APL
OH/TX/TBRACKET/1 | OH, TRANSPOSITION BRACKET, 1PH | 710776 |  | APL
OH/TX/TBRACKET/3 | OH, TRANSPOSITION BRACKET, 3PH | 710777 |  | APL
12.7/TX/1/25/2CCT | 12.7KV, TRANSFORMER, 25KVA, 2CCT | 710778 |  | APL
12.7/TX/1/50/2CCT | 12.7KV, TRANSFORMER, 50KVA, 2CCT | 710779 |  | APL
SECTION 8 APL's - STAYS
OH/STAY/POLEATTACH/WOOD | OH, STAY WOOD POLE ATTACH | 710000 |  | APL
OH/STAY/POLEATTACH/TITAN | OH, STAY TITAN POLE ATTACH | 710001 |  | APL
OH/STAY/POLEATTACH/STOBSF | OH, STAY STOBIE STEEL FACE POLE ATTACH | 710002 |  | APL
OH/STAY/POLEATTACH/STOBCF | OH, STAY STOBIE CONC FACE POLE ATTACH | 710024 |  | APL
OH/STAY/DISCINSUL | OH, STAY DISC INSULATOR | 710003 |  | APL
OH/STAY/INSUL | OH, STAY GY3 INSULATOR | 710004 |  | APL
OH/STAY/STRUT/VERT | OH, VERT STAY STRUT | 710005 |  | APL
OH/STAY/WIRE | OH, STAY WIRE | 710006 |  | APL
OH/STAY/ANCHOR/200-SCREW | OH, STAY SCREW ANCHOR, 200MM | 710007 |  | APL
OH/STAY/ANCHOR/300-SCREW | OH, STAY SCREW ANCHOR, 300MM | 710008 |  | APL
OH/STAY/ANCHOR/BLOCK | OH, STAY ANCHOR BLOCK | 710009 |  | APL
OH/STAY/ANCHOR/RB600 | OH, STAY ANCHOR ROCK BOLT, 600MM | 710010 |  | APL
OH/STAY/CLEVIS | OH, BALL CLEVIS | 710011 |  | APL
STAY/G/W/200-SCREW/HV | STAY GRND, WOOD POLE, 200MM SCREW, HV | 710012 |  | APL
STAY/G/W/300-SCREW/HV | STAY GRND, WOOD POLE, 300MM SCREW, HV | 710014 |  | APL
STAY/G/T/200-SCREW/HV | STAY GRND, TITAN POLE, 200MM SCREW, HV | 710025 |  | APL
STAY/G/T/300-SCREW/HV | STAY GRND, TITAN POLE, 300MM SCREW, HV | 710030 |  | APL
STAY/G/STSF/200-SCREW/HV | STAY GRND, STOBIE ST FACE, 200MMSCREW,HV | 710016 |  | APL
STAY/G/STCF/200-SCREW/HV | STAY GRND,STOBIE CONC FACE,200MMSCREW,HV | 710031 |  | APL
STAY/G/STSF/300-SCREW/HV | STAY GRND, STOBIE ST FACE, 300MMSCREW,HV | 710018 |  | APL
STAY/G/STCF/300-SCREW/HV | STAY GRND,STOBIE CONC FACE,300MMSCREW,HV | 710036 |  | APL
STAY/G/W/200-SCREW/LV | STAY GRND, WOOD POLE, 200MM SCREW, LV | 710013 |  | APL
STAY/G/W/300-SCREW/LV | STAY GRND, WOOD POLE, 300MM SCREW, LV | 710015 |  | APL
STAY/G/T/200-SCREW/LV | STAY GRND, TITAN POLE, 200MM SCREW, LV | 710037 |  | APL
STAY/G/T/300-SCREW/LV | STAY GRND, TITAN POLE, 300MM SCREW, LV | 710038 |  | APL
STAY/G/STSF/200-SCREW/LV | STAY GRND, STOBIE ST FACE, 200MMSCREW,LV | 710017 |  | APL
STAY/G/STCF/200-SCREW/LV | STAY GRND,STOBIE CONC FACE,200MMSCREW,LV | 710039 |  | APL
STAY/G/STSF/300-SCREW/LV | STAY GRND, STOBIE ST FACE, 300MMSCREW,LV | 710019 |  | APL
STAY/G/STCF/300-SCREW/LV | STAY GRND,STOBIE CONC FACE,300MMSCREW,LV | 710040 |  | APL
STAY/G/W/RB/HV | STAY GRND, WOOD POLE, ROCK BOLT, HV | 710020 |  | APL
STAY/G/T/RB/HV | STAY GRND, TITAN POLE, ROCK BOLT, HV | 710045 |  | APL
STAY/G/STSF/RB/HV | STAY GRND,STOBIE STEEL FACE,ROCK BOLT,HV | 710022 |  | APL
STAY/G/STCF/RB/HV | STAY GRND, STOBIE CONC FACE,ROCK BOLT,HV | 710046 |  | APL
STAY/G/W/RB/LV | STAY GRND, WOOD POLE, ROCK BOLT, LV | 710021 |  | APL
STAY/G/T/RB/LV | STAY GRND, TITAN POLE, ROCK BOLT, LV | 710047 |  | APL
STAY/G/STSF/RB/LV | STAY GRND,STOBIE STEEL FACE,ROCK BOLT,LV | 710023 |  | APL
STAY/G/STCF/RB/LV | STAY GRND, STOBIE CONC FACE,ROCK BOLT,LV | 710780 |  | APL
STAY/G/W/B/HV | STAY GRND, WOOD POLE, BLOCK, HV | 710026 |  | APL
STAY/G/T/B/HV | STAY GRND, TITAN POLE, BLOCK, HV | 710781 |  | APL
STAY/G/STSF/B/HV | STAY GRND, STOBIE STEEL FACE, BLOCK, HV | 710028 |  | APL
STAY/G/STCF/B/HV | STAY GRND, STOBIE CONC FACE, BLOCK, HV | 710782 |  | APL
STAY/G/W/B/LV | STAY GRND, WOOD POLE, BLOCK, LV | 710027 |  | APL
STAY/G/T/B/LV | STAY GRND, TITAN POLE, BLOCK, LV | 710783 |  | APL
STAY/G/STSF/B/LV | STAY GRND, STOBIE STEEL FACE, BLOCK, LV | 710029 |  | APL
STAY/G/STCF/B/LV | STAY GRND, STOBIE CONC FACE, BLOCK, LV | 710784 |  | APL
STAY/A/W/HV | STAY AERIAL, WOOD POLE, HV | 710041 |  | APL
STAY/A/T/HV | STAY AERIAL, TITAN POLE, HV | 710785 |  | APL
STAY/A/STSF/HV | STAY AERIAL, STOBIE STEEL FACE, HV | 710043 |  | APL
STAY/A/STCF/HV | STAY AERIAL, STOBIE CONC FACE, HV | 710786 |  | APL
STAY/A/W/LV | STAY AERIAL, WOOD POLE, LV | 710042 |  | APL
STAY/A/T/LV | STAY AERIAL, TITAN POLE, LV | 710787 |  | APL
STAY/A/STSF/LV | STAY AERIAL, STOBIE STEEL FACE, LV | 710044 |  | APL
STAY/A/STCF/LV | STAY AERIAL, STOBIE CONC FACE, LV | 710788 |  | APL
STAY/V/W/200-SCREW/HV | STAY VERT, WOOD POLE, 200MM SCREW, HV | 710032 |  | APL
STAY/V/W/300-SCREW/HV | STAY VERT, WOOD POLE, 300MM SCREW, HV | 710033 |  | APL
STAY/V/T/200-SCREW/HV | STAY VERT, TITAN POLE, 200MM SCREW, HV | 710789 |  | APL
STAY/V/T/300-SCREW/HV | STAY VERT, TITAN POLE, 300MM SCREW, HV | 710790 |  | APL
STAY/V/STSF/200-SCREW/HV | STAY VERT, STOBIE ST FACE, 200MMSCREW,HV | 710034 |  | APL
STAY/V/STCF/200-SCREW/HV | STAY VERT,STOBIE CONC FACE,200MMSCREW,HV | 710791 |  | APL
STAY/V/STSF/300-SCREW/HV | STAY VERT, STOBIE ST FACE, 300MMSCREW,HV | 710035 |  | APL
STAY/V/STCF/300-SCREW/HV | STAY VERT,STOBIE CONC FACE,300MMSCREW,HV | 710792 |  | APL
STAY/V/W/RB/HV | STAY VERT, WOOD POLE, ROCK BOLT, HV | 710793 |  | APL
STAY/V/T/RB/HV | STAY VERT, TITAN POLE, ROCK BOLT, HV | 710794 |  | APL
STAY/V/STSF/RB/HV | STAY VERT,STOBIE STEEL FACE,ROCK BOLT,HV | 710795 |  | APL
STAY/V/STCF/RB/HV | STAY VERT, STOBIE CONC FACE,ROCK BOLT,HV | 710796 |  | APL
STAY/V/W/200-SCREW/LV | STAY VERT, WOOD POLE, 200MM SCREW, LV | 710797 |  | APL
STAY/V/W/300-SCREW/LV | STAY VERT, WOOD POLE, 300MM SCREW, LV | 710798 |  | APL
STAY/V/T/200-SCREW/LV | STAY VERT, TITAN POLE, 200MM SCREW, LV | 710799 |  | APL
STAY/V/T/300-SCREW/LV | STAY VERT, TITAN POLE, 300MM SCREW, LV | 710800 |  | APL
STAY/V/STSF/200-SCREW/LV | STAY VERT, STOBIE ST FACE, 200MMSCREW,LV | 710801 |  | APL
STAY/V/STCF/200-SCREW/LV | STAY VERT,STOBIE CONC FACE,200MMSCREW,LV | 710802 |  | APL
STAY/V/STSF/300-SCREW/LV | STAY VERT, STOBIE ST FACE, 300MMSCREW,LV | 710803 |  | APL
STAY/V/STCF/300-SCREW/LV | STAY VERT,STOBIE CONC FACE,300MMSCREW,LV | 710804 |  | APL
STAY/V/W/RB/LV | STAY VERT, WOOD POLE, ROCK BOLT, LV | 710805 |  | APL
STAY/V/T/RB/LV | STAY VERT, TITAN POLE, ROCK BOLT, LV | 710806 |  | APL
STAY/V/STSF/RB/LV | STAY VERT,STOBIE STEEL FACE,ROCK BOLT,LV | 710807 |  | APL
STAY/V/STCF/RB/LV | STAY VERT, STOBIE CONC FACE,ROCK BOLT,LV | 710808 |  | APL
SECTION 9 - EARTHING
OH/EARTH/WIRE/16/W | OH, EARTH, DOWNLEAD, 16MM CU, WOOD POLE | 710809 |  | APL
OH/EARTH/WIRE/16/T | OH, EARTH, DOWNLEAD, 16MM CU, TITAN POLE | 710810 |  | APL
OH/EARTH/WIRE/70/W | OH, EARTH, DOWNLEAD, 70MM CU, WOOD POLE | 710811 |  | APL
OH/EARTH/WIRE/70/T | OH, EARTH, DOWNLEAD, 70MM CU, TITAN POLE | 710299 |  | APL
OH/EARTH/ROD/16 | OH, EARTH, GROUND ROD, 16MM CU | 710308 |  | APL
OH/EARTH/ROD/70 | OH, EARTH, GROUND ROD, 70MM CU | 710309 |  | APL
OH/EARTH/GNDWIRE/EXT | OH, EARTH, 70MM CU, GND WIRE EXTENSION | 710307 |  | APL
OH/EARTH/ROD/EXT | OH, EARTH, ROD EXTENSION | 710306 |  | APL
OH/EARTH/STEELGUARD | OH, EARTH, CABLE GUARD | 710300 |  | APL
OH/EARTH/SWERGUARD | OH, EARTH, SWER CABLE GUARD | 710301 |  | APL
EARTH/LV/W | EARTHING, LV, 16MM CU, WOOD POLE | 710302 |  | APL
EARTH/LV/T | EARTHING, LV, 16MM CU, TITAN POLE | 710303 |  | APL
EARTH/LV/ST | EARTHING, LV, 16MM CU, STOBIE POLE | 710304 |  | APL
EARTH/TX/W | EARTHING, TRANSFORMER, 70MM CU,WOOD POLE | 710812 |  | APL
EARTH/TX/T | EARTHING, TRANSFORMER,70MM CU,TITAN POLE | 710813 |  | APL
EARTH/SWER/W | EARTHING, SWER, 70MM CU, WOOD POLE | 710305 |  | APL
EARTH/SWER/T | EARTHING, SWER, 70MM CU, TITAN POLE | 710814 |  | APL
EARTH/HV/W | EARTHING, HV, 70MM CU, WOOD POLE | 710815 |  | APL
EARTH/HV/T | EARTHING, HV, 70MM CU, TITAN POLE | 710816 |  | APL
UG CABLE ON A POLE
MET/11/3 | Poletop HV Metering Unit 11kV | 740109 |  | APL
MET/22/3 | Poletop HV Metering Unit 22kV | 740207 |  | APL
CTP/LV/185X4 | Cable Term Pole LV 185 XLPE 4c | 740449 |  | APL
CTP/LV/240X4 | Cable Term Pole LV 240 XLPE 4c | 740450 |  | APL
CTP/LV/300X4 | Cable Term Pole LV 300 XLPE 4c | 740451 |  | APL
CTP/LV/400X4 | Cable Term Pole LV 400 XLPE 4c | 740452 |  | APL
CABLEGRD/LV/185X | Cable Inst Guard & Saddles 185mm XLPE LV | 740437 |  | APL
CABLEGRD/LV/240X | Cable Inst Guard & Saddles 240mm XLPE LV | 740438 |  | APL
CABLEGRD/LV/300X | Cable Inst Guard & Saddles 300mm XLPE LV | 740439 |  | APL
CABLEGRD/LV/400X | Cable Inst Guard & Saddles 400mm XLPE LV | 740440 |  | APL
CPA/11/3 | Cable Pole Raychem Arrest No Links 11kV | 740072 |  | APL
CPA/11/3/LL | Cable Pole Rchm w Arrests 11kV L Line | 740380 |  | APL
CPA/22/3/PLM | Cable Pole Raychem Arrest No Links 22kV | 740169 |  | APL
CPA/22/3/LL | Cable Pole Rchm w Arrests 22kV L Line | 740381 |  | APL
CABLEGRD/11/185X | Cable Inst Guard & Saddles 185mm XLPE 11 | 740433 |  | APL
CABLEGRD/11/240X | Cable Inst Guard & Saddles 240mm XLPE 11 | 740434 |  | APL
CABLEGRD/22/185X | Cable Inst Guard & Saddles 185mm XLPE 22 | 740435 |  | APL
CABLEGRD/22/240X | Cable Inst Guard & Saddles 240mm XLPE 22 | 740436 |  | APL
CPLA/11/3 | Cable Pole Raychem Links & Arrest 11kV | 740075 |  | APL
CPLA/11/3/LL | Cable Pole Rchm Links/Arrests 11kV L Lin | 740378 |  | APL
CPLA/22/3 | Cable Pole Raychem Links & Arrest 22kV | 740172 |  | APL
CPLA/22/3/LL | Cable Pole Rchm Links/Arrests 22kV L Lin | 740379 |  | APL
PLATES
POLE TAG |  | 325540 |  | EACH
TRANSFORMER PLATE |  | 325580 |  | EACH
CONTROL STATION PLATE |  | 325580 |  | EACH
DEVELOPMENT MAIN TAG |  | 323385 |  | EACH
POLES
Orange rows indicate material is a special order. It's not kept on inventory in the warehouses.
WOODEN, 9.5Mtr 4kN (WS) |  | 325223 |  | EACH
WOODEN, 9.5Mtr 6kN (WS) |  | 325224 |  | EACH
WOODEN, 9.Mtr 8kN (WS) |  | 325225 |  | EACH
WOODEN, 11Mtr 4kN (WS) |  | 325232 |  | EACH
WOODEN, 11Mtr 6kN (WS) |  | 325233 |  | EACH
WOODEN, 11Mtr 8kN (WS) |  | 325234 |  | EACH
WOODEN, 12.5Mtr 4kN (WS) |  | 325240 |  | EACH
WOODEN, 12.5Mtr 6kN (WS) |  | 325241 |  | EACH
WOODEN, 12.5Mtr 8kN (WS) |  | 325242 |  | EACH
WOODEN, 14Mtr 4kN (WS) |  | 325248 |  | EACH
WOODEN, 14Mtr 6kN (WS) |  | 325249 |  | EACH
WOODEN, 14Mtr 8kN (WS) |  | 325250 |  | EACH
WOODEN, 15.5Mtr 6kN (WS) |  | 325261 |  | EACH
WOODEN, 15.5Mtr 8kN (WS) |  | 325262 |  | EACH
WOODEN, 15.5Mtr 10kN (WS) |  | 325263 |  | EACH
COMPOSITE, TITAN 9.5m 8kN (LS) - 1 PIECE (4kN WS) |  | 325007 |  | EACH
COMPOSITE, TITAN 9.5m 12kN (LS) - 1 PIECE (6kN WS) |  | 325008 |  | EACH
COMPOSITE, TITAN 9.5m 16kN (LS) - 1 PIECE (8kN WS) |  | 325009 |  | EACH
COMPOSITE, TITAN 11.0m 8kN (LS) - 1 PIECE (4kN WS) |  | 325010 |  | EACH
COMPOSITE, TITAN 11.0m 12kN (LS) - 1 PIECE (6kN WS) |  | 325011 |  | EACH
COMPOSITE, TITAN 11.0m 16kN (LS) - 1 PIECE (8kN WS) |  | 325012 |  | EACH
COMPOSITE, TITAN 12.5m 16kN (LS) - 1 PIECE (8kN WS) |  | 325002 |  | EACH
COMPOSITE, TITAN 12.5M EQUIPMENT 24KN |  | 325018 |  | EACH
COMPOSITE, TITAN 14.0m 16kN (LS) - 2 PIECE (8kN WS) |  | 325004 |  | EACH
COMPOSITE, TITAN 14M EQUIPMENT 24KN |  | 325020 |  | EACH
POSSUM GUARD, COLORBOND |  | 188510 |  | EACH
STEEL SERVICE POLES
POLE, STEEL, 8MTR, 125x125 Box 2KN |  | 324521 |  | EACH
CONCRETE MIX 20Kg BAGS |  | 72222 |  | EACH
DEMSO TAPE |  | 117815 |  | ROLL
TRANSFORMERS 11kV
25KVA, SINGLE PHASE 11 KV |  | 420914 |  | EACH
50KVA, SINGLE PHASE 11 KV |  | 421111 |  | EACH
25KVA, 3 PHASE 11 KV |  | 421414 |  | EACH
63KVA, 3 PHASE 11 KV |  | 421609 |  | EACH
100KVA, 3 PHASE 11 KV |  | 421710 |  | EACH
200KVA, 3 PHASE 11 KV |  | 421810 |  | EACH
315KVA, 3 PHASE 11 KV |  | 421906 |  | EACH
500kVA, 3 PHASE 11 KV |  | 425003 |  | EACH
TRANSFORMERS 22kV
25KVA, SINGLE PHASE 22 KV |  | 423513 |  | EACH
50KVA, SINGLE PHASE 22 KV |  | 423605 |  | EACH
25KVA, 3 PHASE 22 KV |  | 424013 |  | EACH
63KVA, 3 PHASE 22 KV |  | 424202 |  | EACH
100KVA, 3 PHASE 22 KV |  | 424317 |  | EACH
200KVA, 3 PHASE 22 KV |  | 424411 |  | EACH
315KVA, 3 PHASE 22 KV |  | 424509 |  | EACH
500kVA, 3 PHASE 22 KV |  | 426205 |  | EACH
TRANSFORMERS 12.7kV
T/FORMER,12.7kV/500-250V 25kVA x 1P MEPS |  | 422512 |  | EACH
T/FORMER,12.7kV/500-250V 50kVA x 1P MEPS |  | 422607 |  | EACH
T/FORMER,22kV/12.7kV 100 kVA SWER ISOL |  | 424708 |  | EACH
TRANSFORMER BAGS
SPILL, bag, transformer, L |  | 16150 |  | EACH
SPILL, bag, transformer, XL |  | 16146 |  | EACH
LUGS FOR HV TRANSFORMER LEADS
LUG CRIMP COPPER M12 x 16mm2 |  | 141231 |  | EACH
TRANSFORMER CAPS 22KV |  | 144620 |  | EACH
STEEL CROSSARMS / BRACING
RIGHT ANGLE "L"BRACKET |  | 323311 |  | EACH
BRACE,Crossarm 50x716x6mm Thick Gal |  | 323320 |  | EACH
BRACE,Crossarm 50x510x5mm Thick Gal |  | 323321 |  | EACH
BRACE, INSULATOR MK15 (Image Bracket) |  | 323315 |  | EACH
TRANSPOSITION BRACKET MK 63 |  | 323363 |  | EACH
BRACE DBL ANGLE MK58 |  | 323358 |  | EACH
BRACE DBL ANGLE MK57 |  | 323357 |  | EACH
PLATE,Strain 65x12x730 |  | 323308 |  | EACH
Raiser Beam 125x65 Type2 |  | 323236 |  | KIT
HV Offset Crossarm & Strut |  | 323410 |  | KIT
Strut, LV Offset Crossarm |  | 323415 |  | EACH
FIBREGLASS CROSSARMS/BRACING
CROSSARM - FIBREGLASS, 100 x 100 x 1830mm long (6ft LV) LVIS |  | 323215 |  | EACH
CROSSARM - FIBREGLASS, 100 x 100 x 2750mm long (9ft LV) |  | 323217 |  | EACH
CROSSARM - FIBREGLASS, 100 x 100 x 2840mm long (T200C) HVI |  | 323219 |  | EACH
CROSSARM - FIBREGLASS, 100 x 100 x 2840mm long (HV Offset) |  | 323221 |  | EACH
CROSSARM - FIBREGLASS, 100 x 100 x 2130mm long (LV Offset) |  | 323237 |  | EACH
CROSSARM - FIBREGLASS, 125 x 125 x 2840 long (T200E) HVS |  | 323223 |  | EACH
DELTA RISER - FIBREGLASS 100 x 100 x 1830 (T202) |  | 323225 |  | EACH
Riser Bracket for HV Delta |  | 323226 |  | EACH
Bolt for Delta Bracket M20 x 150mm |  | 32332 |  | EACH
CROSSARM, FIBREGLASS 125 x 125 X 2030MM LONG (T200F) |  | 323216 |  | EACH
Crossarm Gain Plate (for 125mm X-Arms) |  | 323307 |  | EACH
WASHER,curved square M16 100MM |  | 66808 |  | EACH
WASHER, Curved square M20 100mm |  | 66809 |  | EACH
PINS & INSULATORS
Insulator, 22kV Post Porcelain |  | 320533 |  | EACH
STUD, insulator M24-M24x219 (Suit FRP Arms) |  | 320547 |  | EACH
STUD, insulator M24-M20x100 (Suit Steel Arms) |  | 320545 |  | EACH
SPACER,INSULATOR PIN 150X100X5X100MM RHS |  | 323399 |  | EACH
PIN, INSULATOR, GALV, 16mm DIA (LV) |  | 322723 |  | EACH
INSULATOR, PIN 660V PORCELAIN (LV) |  | 320756 |  | EACH
SHACKLE, strap, LV, 222x40x3mm galv (add 2 shackle straps per insulator) |  | 323367 |  | EACH
INSULATOR, STRAIN, PORCELAIN, 80mm DIA 76mm LG SHACKLE LV2 |  | 321117 |  | EACH
INSULATOR, STRAIN, GUY TYPE |  | 320403 |  | EACH
INSULATOR, SUSPENSION, DISC TYPE, PORCELAIN |  | 321260 |  | EACH
POLYMERIC 22kV STRAIN INSULATOR |  | 320453 |  | EACH
INSULATOR, 33kV Post |  | 320549 |  | EACH
CLEVIS, ROD END, 70KN FAILING LOAD |  | 322056 |  | EACH
CONNECTOR, ROD END, 80KN FAILING LOAD |  | 322386 |  | EACH
LIGHT- ARRESTERS
SURGE DIVERTER 10KA / 11KV |  | 225772 |  | EACH
SURGE DIVERTER 10KA / 22KV |  | 225773 |  | EACH
SURGE DIVERTER 33KV |  | 225774 |  | EACH
TERMINATION BAR (3 HOLE LINK BAR UG TO OH) |  | 303567 |  | EACH
TERMINATION BAR "T" (4 HOLE LINK BAR UG TO OH) |  | 303569 |  | EACH
SPACER, CABLE, FIBREGLASS ROD (LV) |  | 324063 |  | EACH
INSULATOR, STAND OFF, LIGHT WEIGHT POLYMERIC DESIGN (RED TYPE) |  | 320735 |  | KIT
ARMOUR TIES & RODS
TIE, TOP ARMOURED 3/2.75 SC/GZ |  | 146530 |  | EACH
TIE, SIDE ARMOURED 3/2.75 SC/GZ |  | 146540 |  | EACH
ARMOUR ROD, HELICAL 3/2.75 SC/GZ |  | 148411 |  | EACH
SLEEVE, HELICAL FT 3/2.75 SC/GZ |  | 148482 |  | EACH
TOP TIE, Armoured, 6/4.75-7/1.6 Dog/Cher |  | 146516 |  | EACH
SIDE TIE, Armoured, 6/4.75-7/1.6 Dog/Che |  | 146553 |  | EACH
ARMOUR ROD, 6/4.75-7/1.6 Dog/Cherry |  | 148414 |  | EACH
SIDE TIE, Armoured, 7/2.50 AAC/AAAC/ACSR |  | 146551 |  | EACH
TOP TIE, Armoured, 7/2.50 AAC/AAAC/ACSR |  | 146514 |  | EACH
ARMOUR ROD, HELICAL 7/2.50 AL |  | 146017 |  | EACH
TIE, TOP ARMOURED 7/3.00 AL |  | 146508 |  | EACH
TIE, SIDE ARMOURED 7/3.00 AL |  | 146518 |  | EACH
TIE, TOP UNARMOURED 7/3.00 AL |  | 146505 |  | EACH
TIE, SIDE UNARMOURED 7/3.00 AL |  | 146517 |  | EACH
ARMOUR ROD, HELICAL 7/3.00 AL |  | 146025 |  | EACH
ARMOUR ROD, 7/3.74 Fly |  | 148412 |  | EACH
ARMOUR ROD, 7/3.75 Mars/Banana Helical |  | 148413 |  | EACH
TOP TIE, Armoured, 7/3.75 AAC/AAAC/ACSR |  | 146515 |  | EACH
SIDE TIE, Armoured, 7/3.75 AAC/AAAC/ACSR |  | 146552 |  | EACH
TIE, TOP ARMOURED 7/4.50 AL |  | 146513 |  | EACH
TIE, SIDE ARMOURED 7/4.50 AL |  | 146550 |  | EACH
TIE, TOP ARMOURED 19/3.25 AL |  | 146509 |  | EACH
TIE, SIDE ARMOURED 19/3.25 AL |  | 146522 |  | EACH
TIE, TOP UNARMOURED 19/3.25 AL |  | 146510 |  | EACH
TIE, SIDE UNARMOURED 19/3.25 AL |  | 146519 |  | EACH
ARMOUR ROD, HELICAL 19/3.25 AL |  | 145985 |  | EACH
TOP TIE, ARMOURED 19/3.75 AAC/AAAC |  | 802918 |  | EACH
SIDE TIE, 19/3.75 AAC/AAAC |  | 802919 |  | EACH
ROD, ARMOUR 19/3.75, AAC/AAAC |  | 802915 |  | EACH
ARMOUR ROD,Helical - Ibis |  | 801868 |  | EACH
ARMOUR ROD,Helical - Hyena |  | 801877 |  | EACH
ARMOUR ROD, 19/.064 and 7/.104 Copper He |  | 148415 |  | EACH
ARMOUR ROD, 19/.083 Copper Helical |  | 148416 |  | EACH
ARMOUR ROD, 19/.101 Copper Helical |  | 148417 |  | EACH
ARMOUR ROD, 7/.064 Copper Helical |  | 148418 |  | EACH
ARMOUR ROD, 7/.080 Copper Helical |  | 148419 |  | EACH
FULL TENSION COPPER CRIMPS
CRIMP, CU FULL TENSION 7/.048 |  | 146701 |  | EACH
CRIMP, CU FULL TENSION 7.064 |  | 146702 |  | EACH
CRIMP, CU FULL TENSION 7/.097 & 7/.104 |  | 146703 |  | EACH
CRIMP, CU FULL TENSION 7/.080 |  | 146704 |  | EACH
CRIMP, CU FULL TENSION 19/.064 |  | 146705 |  | EACH
CRIMP, CU FULL TENSION 19/.092 11.3-12.6mm (OD) 95mm2 |  | 146706 |  | EACH
CRIMP, CU FULL TENSION 19/.101 |  | 146707 |  | EACH
CRIMP, CU FULL TENSION 19/.083 |  | 146708 |  | EACH
TERMINAL LUG
TERMINAL LUG, BI-METAL 50-M12 - 7/3.00 |  | 152477 |  | EACH
TERMINAL LUG, BI-METAL 95-M12 - 7/3.75 |  | 152478 |  | EACH
TERMINAL LUG, BI-METAL 120-M12 - 7/4.50 |  | 152480 |  | EACH
TERMINAL LUG, BI-METAL 150-M12 - 19/3.25 |  | 152491 |  | EACH
TERMINAL LUG, BI-METAL 185-M12 - 19/3.50 (Reclosers) |  | 152482 |  | EACH
TERMINAL LUG, BI-METAL 240-M12 |  | 152483 |  | EACH
ALUMINIUM CRIMPS
7/2.50 - NT36 - CONDUCTOR (4.8 - 8.4mm) |  | 146261 |  | EACH
7/3.00 - NT44 - CONDUCTOR (8 - 10mm) |  | 146280 |  | EACH
7/3.75 - NT50 - CONDUCTOR (7.8 - 11.4mm) |  | 146262 |  | EACH
7/4.50 - NT58 - CONDUCTOR (9.15 - 13.5mm) |  | 146263 |  | EACH
19/3.25 - NT68 - CONDUCTOR (13.2 - 17.3mm) |  | 146265 |  | EACH
7/2.50 - FT36A - CONDUCTOR (8 - 10mm) |  | 146401 |  | EACH
7/3.00 - FT44R - CONDUCTOR (8 - 10mm) |  | 146281 |  | EACH
7/3.75 - FT50A - CONDUCTOR (7.35 - 11.4mm) |  | 146402 |  | EACH
7/4.50 - FT58A - CONDUCTOR (9.15 - 13.5mm) |  | 146403 |  | EACH
19/3.25 - FT68A - CONDUCTOR (13.2 - 17.3mm) |  | 146405 |  | EACH
7/300-AAAC - FT44R - CONDUCTOR (8 - 10mm) |  | 146281 |  | EACH
SPIRAL DAMPERS
DAMPER, SPIRAL 4.42-6.34mm (3/2.75 SC/GZ) (7/.064 to 7.080 Cu) ( SVD5224107) |  | 145480 |  | EACH
DAMPER, SPIRAL 6.35-8.29mm (7/2.50) (19/0.64 Cu) (SVD5224108) |  | 145481 |  | EACH
DAMPER, SPIRAL 8.30-11.7mm (7/3.00) (19/.083 Cu) (SVD5224109) |  | 145482 |  | EACH
DAMPER, SPIRAL 11.75-14.30mm (7/4.50) (19/.101 Cu) (SVD5224110) |  | 145490 |  | EACH
DAMPER, SPIRAL 14.31-19.30mm (19/3.25) (SVD5224111) |  | 145483 |  | EACH
TERMINATIONS
TERMINATION HELICAL, 7/2.5 LEO OR 7/.093 LOCUST COND |  | 146431 |  | EACH
TERMINATION HELICAL, 7/3.00 FLUORINE, LIBRA, 7/.118 GRUBB COND |  | 146471 |  | EACH
TERMINATION HELICAL, 7/3.40 FLY COND |  | 146434 |  | EACH
TERMINATION HELICAL, 7/3.75 MARS COND |  | 146435 |  | EACH
TERMINATION HELICAL, 7/4.50 MERCURY,7/.173 WASP COND |  | 146436 |  | EACH
TERMINATION HELICAL, 19/3.25 NEPTUNE COND |  | 146440 |  | EACH
TERMINATION HELICAL, 3/2.75mm OR 3/12mm |  | 148501 |  | EACH
TERMINATION HELICAL, 6/1/2.50 ALMOND COND |  | 146470 |  | EACH
TERMINATION HELICAL, TYPE7/064 16mm COND |  | 148232 |  | EACH
TERMINATION HELICAL, COPPER 7/080 COND |  | 148234 |  | EACH
TERMINATION HELICAL, 7/097-7/2.75 COND |  | 148506 |  | EACH
TERMINATION HELICAL, 19/064 50mm COND |  | 148238 |  | EACH
TERMINATION HELICAL, 19/083 70mm |  | 148239 |  | EACH
TERMINATION HELICAL, 19/104 |  | 148240 |  | EACH
TERMINATION HELICAL, 19/2.00 OR 19/14 DIA |  | 148511 |  | EACH
TERMINATION HELICAL, SERVICE 2-4core 10mm, 2core 16mm COND |  | 324110 |  | EACH
TERMINATION HELICAL, SERVICE 3&4core 16mm |  | 324115 |  | EACH
Termination Helical, 6/1/3.00 Apple/Ferret Cond |  | 146472 |  | EACH
Termination Helical 6/1/3.75 Banana/Mink |  | 146473 |  | EACH
Termination Helical 6/4.75-7/1.6 Cherry/Dog |  | 146474 |  | EACH
Termination Helical 19/3.75 Neon |  | 802916 |  | EACH
TIE WIRE
GI TIE WIRE 2.5Kg COIL |  | 432728 |  | COIL
CU TIE WIRE (thick) 1.0Kg COIL |  | 103610 |  | COIL
CU TIE WIRE (thin) 1.0Kg COIL |  | 103613 |  | COIL
AL TIE WIRE 1.0Kg COIL |  | 103512 |  | COIL
OVERHEAD
CLAMP ALUM PARALLEL GROOVE |  | 144950 |  | EACH
CLAMP BI-METAL PARALLEL GROOVE (Small) |  | 144957 |  | EACH
CLAMP BI-METAL PARALLEL GROOVE (Large) |  | 144955 |  | EACH
CLAMP TEE TYPE 7.5mm to 16.25mm |  | 146618 |  | EACH
PG Clamp, Copper (small) |  | 144958 |  | EACH
PG Clamp, Copper (large) |  | 146861 |  | EACH
PG, CLAMP, STEEL 3/2.75 (3/12) |  | 144960 |  | EACH
CLAMP,P/Groove AL 7/3.75-37/3.00 Range |  | 801948 |  | EACH
CLAMP, LIVE LINE RING FITTING |  | 146809 |  | EACH
DOUBLE SPINDLE "D" - INSTALL WITH SHOTGUN STICK |  | 146811 |  | EACH
CONNECTOR, SPLITBOLT 16mm2 BRASS A Type |  | 146854 |  | EACH
CONNECTOR, SPLITBOLT 35mm2 BRASS B Type |  | 146855 |  | EACH
CONNECTOR, SPLITBOLT 70mm2 BRASS C Type |  | 146856 |  | EACH
CONNECTOR, SPLITBOLT 95mm2 BRASS D Type |  | 146857 |  | EACH
CONNECTOR, SPLITBOLT 185mm2 BRASS E Type |  | 146858 |  | EACH
Cu 16mm2 M8 Crimp Lug |  | 141348 |  | EACH
Cu 10mm2 M10 Crimp Lug |  | 141346 |  | EACH
Cu 16mm2 M10 Crimp Lug |  | 141349 |  | EACH
Cu 25mm2 M10 Crimp Lug |  | 141356 |  | EACH
Cu 35mm2 M10 Crimp Lug |  | 141358 |  | EACH
Cu 16mm2 M12 Crimp Lug |  | 141231 |  | EACH
Cu 50mm2 M12 Crimp Lug |  | 141361 |  | EACH
Cu 70mm2 M12 Crimp Lug |  | 141363 |  | EACH
Cu 95mm2 M12 Crimp Lug |  | 141367 |  | EACH
LUG, COMPRESSION INSULATED M13 50mm2 (ABC Lugs) |  | 145652 |  | EACH
LUG, COMPRESSION INSULATED M13 95mm2 (ABC Lugs) |  | 145653 |  | EACH
LUG, COMPRESSION INSULATED M13 150mm2 (ABC Lugs) |  | 145661 |  | EACH
8mm BOLTS
BOLT M8 x 25mm |  | 32147 |  | EACH
BOLT M8 x 150mm |  | 32159 |  | EACH
SERVICE BOLTS
SET SCREW,Hex Head M8 x 35mm 304S/S |  | 32898 |  | EACH
10mm BOLTS
BOLT M10 x 25mm |  | 32177 |  | EACH
BOLT M10 x 30mm |  | 32178 |  | EACH
BOLT M10 x 35mm |  | 32179 |  | EACH
BOLT M10 x 40mm |  | 32180 |  | EACH
BOLT M10 x 45mm |  | 32181 |  | EACH
BOLT M10 x 55mm |  | 32183 |  | EACH
BOLT M10 x 75mm |  | 32187 |  | EACH
BOLT M10 x 100mm |  | 32191 |  | EACH
BOLT M10 x 130mm |  | 32194 |  | EACH
BOLT M10 x 150mm |  | 32196 |  | EACH
BOLT M10 x 180mm |  | 32199 |  | EACH
BOLT M10 x 200mm |  | 32202 |  | EACH
12mm BOLTS
BOLT M12 x 30mm |  | 33770 |  | EACH
BOLT M12 x 35mm |  | 33771 |  | EACH
BOLT M12 x 40mm |  | 33772 |  | EACH
BOLT M12 x 50mm |  | 32212 |  | EACH
BOLT M12 x 65mm |  | 32215 |  | EACH
BOLT M12 x 75mm |  | 32217 |  | EACH
BOLT M12 x 100mm |  | 32221 |  | EACH
BOLT M12 x 120mm |  | 32223 |  | EACH
BOLT M12 x 130mm |  | 32224 |  | EACH
BOLT M12 x 140mm |  | 32225 |  | EACH
BOLT M12 x 150mm |  | 32226 |  | EACH
BOLT M12 x 180mm |  | 32229 |  | EACH
BOLT M12 x 240mm |  | 32227 |  | EACH
16mm BOLTS
Grey rows indicate material is being deleted.
BOLT M16 x 35mm |  | 33780 |  | EACH
BOLT M16 x 45mm |  | 32261 |  | EACH
BOLT M16 x 50mm |  | 33783 |  | EACH
BOLT M16 x 100mm |  | 32271 |  | EACH
BOLT M16 x 130mm |  | 32274 |  | EACH
BOLT M16 x 140mm |  | 32275 |  | EACH
BOLT M16 x 150mm |  | 32276 |  | EACH
BOLT M16 x 180mm |  | 32279 |  | EACH
BOLT M16 x 200mm |  | 32281 |  | EACH
BOLT M16 x 220mm |  | 32282 |  | EACH
BOLT M16 x 240mm |  | 32283 |  | EACH
BOLT M16 x 260mm |  | 32284 |  | EACH
BOLT M16 x 280mm |  | 32285 |  | EACH
BOLT M16 x 300mm |  | 32286 |  | EACH
BOLT M16 x 325mm |  | 32287 |  | EACH
BOLT M16 x 350mm |  | 32288 |  | EACH
BOLT M16 x 375mm |  | 32289 |  | EACH
BOLT M16 x 400mm |  | 32290 |  | EACH
BOLT M16 x 425mm |  | 32291 |  | EACH
BOLT M16 x 450mm |  | 32292 |  | EACH
BOLT M16 x 475mm |  | 32293 |  | EACH
BOLT M16 x 500mm |  | 32294 |  | EACH
BOLT M16 x 550mm |  | 32296 |  | EACH
BOLT M16 x 600mm |  | 32298 |  | EACH
BOLT M16 x 650mm |  | 32299 |  | EACH
BOLT M16 x 650mm |  | 325648 |  | EACH
BOLT M16 x 700mm |  | 32351 |  | EACH
ABC BOLTS - 16mm
EYE BOLT M16 x 150mm |  | 325633 |  | EACH
EYE BOLT M16 x 180mm Thread Length 60mm |  | 325629 |  | EACH
EYE BOLT M16 x 250mm |  | 325630 |  | EACH
EYE BOLT M16 x 350mm |  | 325631 |  | EACH
EYE BOLT M16 x 400mm Thread Length 75mm |  | 325636 |  | EACH
EYE BOLT M16 x 450mm |  | 325632 |  | EACH
EYE BOLT M16 x 500mm |  | 325634 |  | EACH
EYE BOLT M16 x 550mm Thread Length 250mm |  | 325647 |  | EACH
20mm BOLTS
Grey rows indicate material is being deleted.
BOLT M20 x 45mm |  | 33744 |  | EACH
BOLT M20 x 150mm |  | 32332 |  | EACH
BOLT M20 x 200mm |  | 32343 |  | EACH
BOLT M20 x 300mm |  | 32336 |  | EACH
BOLT M20 x 350mm |  | 32338 |  | EACH
BOLT M20 x 375mm |  | 32339 |  | EACH
BOLT M20 x 400mm |  | 32340 |  | EACH
BOLT M20 x 425mm |  | 32341 |  | EACH
BOLT M20 x 450mm |  | 32342 |  | EACH
BOLT M20 X 475mm |  | 32345 |  | EACH
BOLT M20 x 500mm |  | 32344 |  | EACH
BOLT M20 x 550mm |  | 32346 |  | EACH
BOLT M20 x 600mm |  | 32348 |  | EACH
BOLT M20 x 650mm |  | 32350 |  | EACH
BOLT, HEX HEAD M20X650mm |  | 325649 |  | EACH
BOLT M20 x 700mm |  | 32301 |  | EACH
EYE BOLTS
EYE BOLT M20 x 280mm |  | 37258 |  | EACH
EYE BOLT M20 x 300mm |  | 37259 |  | EACH
EYE BOLT M20 x 325mm |  | 37260 |  | EACH
EYE BOLT M20 x 350mm |  | 37261 |  | EACH
EYE BOLT M20 x 375mm |  | 37263 |  | EACH
EYE BOLT M20 x 400mm |  | 37262 |  | EACH
EYE BOLT M20 x 425mm |  | 37264 |  | EACH
EYE BOLT M20 x 450mm |  | 37265 |  | EACH
EYE BOLT M20 x 500mm |  | 37257 |  | EACH
GALV WASHERS
WASHER,CONICAL M16 GALVANISED STEEL |  | 65618 |  | EACH
WASHER,CONICAL M20 GALVANISED STEEL |  | 800092 |  | EACH
WASHER, CURVED SQUARE M16 100MM |  | 66808 |  | EACH
WASHER, CURVED SQUARE M20 100MM |  | 66809 |  | EACH
WASHER,FLAT ROUND M10 X 21MM GAL |  | 65614 |  | EACH
WASHER, FLAT ROUND M10 x 27MM GAL |  | 65612 |  | EACH
WASHER,FLAT ROUND M12 X 24MM GAL - TOWER |  | 66412 |  | EACH
WASHER,FLAT ROUND M12 X 24MM 316S/STEEL |  | 66802 |  | EACH
WASHER,FLAT ROUND M12 X 28MM GAL |  | 65615 |  | EACH
WASHER,FLAT ROUND M16 X 30 X 5MM GAL - TOWER |  | 66413 |  | EACH
WASHER,FLAT ROUND M16 X 30MM GAL |  | 65616 |  | EACH
WASHER,FLAT ROUND M16 X 50MM GAL |  | 65158 |  | EACH
WASHER,FLAT ROUND M20 X 37MM GAL |  | 65157 |  | EACH
WASHER,FLAT ROUND M20 X 37MM GAL |  | 65617 |  | EACH
WASHER,FLAT ROUND M20 X 60MM GAL |  | 65159 |  | EACH
WASHER,FLAT ROUND M8 X 17MM GAL |  | 65613 |  | EACH
WASHER,FLAT SQUARE M16X50X5 GAL.STEEL |  | 66807 |  | EACH
WASHER,FLAT SQUARE M16 X75MM GAL.STEEL |  | 66810 |  | EACH
WASHER,FLAT SQUARE M20 X75MM GAL.STEEL |  | 66803 |  | EACH
NUTS
NUT 8MM, GALV |  | 40438 |  | EACH
NUT 10MM, GALV |  | 40439 |  | EACH
NUT 12MM, GALV |  | 40440 |  | EACH
NUT 16MM, GALV |  | 40441 |  | EACH
NUT 20MM, GALV |  | 40442 |  | EACH
NUT,HEX M12 THREAD 316 STAINLESS STEEL |  | 40444 |  | EACH
NUT,HEX 3/16" BRASS METAL THREAD |  | 325718 |  | EACH
COACH SCREWS
Grey rows indicate material is being deleted.
COACH SCREW M10 x 40mm |  | 50224 |  | EACH
COACH SCREW M10 x 50mm |  | 50225 |  | EACH
COACH SCREW M10 x 65mm |  | 50226 |  | EACH
COACH SCREW M10 x 75mm |  | 50228 |  | EACH
COACH SCREW M10 x 100mm |  | 50230 |  | EACH
COACH SCREW M12 x 75mm |  | 50248 |  | EACH
COACH SCREW M12 x 100mm |  | 50250 |  | EACH
COACH SCREW M12 x 130mm |  | 50253 |  | EACH
SCREWS
SET SCREW,Hex Head M6 x 20mm 316S/S |  | 58660 |  | EACH
SCREW,TEK HEX HEAD 12-11X30MM GAL STEEL |  | 52931 |  | EACH
SCREW,TEK HEX HEAD 14-10 X 50MM GAL |  | 52932 |  | EACH
SCREW,TEK HEX HEAD 12-11 X 50MM GAL |  | 52933 |  | EACH
SCREW, TEK HEX HEAD 12-11X32MM GAL STEEL |  | 52934 |  | EACH
SCREW,TEK HEX 12-11 X 30MM TIMBER GAL |  | 52935 |  | EACH
SCREW, 14GX75MM HEX T17 TIMBER WITH SEAL |  | 52936 |  | EACH
SCREW, Masonry Anchor, Hex Head 10x60mm Gal |  | 52937 |  | EACH
SCREW,CHIPBOARD 8-10 X 35MM PHILLIPS ZP |  | 58662 |  | EACH
SCREW,TEK C/S HEAD 10-24 X 25MM PH CP |  | 58669 |  | EACH
SCREW,RHMT 1/4" X 1" BRASS METAL THREAD |  | 325713 |  | EACH
SCREW,RHMT 3/16" X 1" BRASS METAL THREAD |  | 325714 |  | EACH
SCREW,RHMT 3/16" X 1-1/2" BRASS MTL.THRD |  | 325716 |  | EACH
POLE BANDING
BUCKLE, 19.05MM 201SS BAND-IT |  | 325456 |  | BOX
BAND, 19.05mm Stainless Steel |  | 325454 |  | ROLL
TOOL, for 6mm–20 mm wide bands - Band-IT |  | 325457 |  | EACH
BOLT, Clamp 20mm Band-IT, |  | 325455 |  | EACH
SERVICE FUSES & SERVICING HARDWARE
SERVICE FUSEHOLDER, BASE & CARRIER 100A / 480V |  | 221760 |  | EACH
BASE, ID plate, yellow,suit fuse holder |  | 221762 |  | EACH
FUSE LINK CARTRDIGE 60A / 440V |  | 222393 |  | EACH
FUSE LINK CARTRDIGE 80A / 440V |  | 222395 |  | EACH
FUSE LINK CARTRDIGE 100A / 440V |  | 222427 |  | EACH
SERVICE HOOK - CROSS ARM MOUNTED (CLEAN BRACKET) (NUT SCRATCHER) |  | 323755 |  | EACH
EYE NUT, OPEN to SUIT M16 BOLT |  | 325619 |  | EACH
SERVICE BRACKET HOUSE - FASCIA |  | 323744 |  | EACH
SERVICE BRACKET HOUSE - FASCIA - 100 - 150mm LONG |  | 323750 |  | EACH
SERVICE EXTENTION HOOK MK24 |  | 323324 |  | EACH
BRACKET, ANGLE, 3PHASE F/B with HOOK |  | 323398 |  | EACH
BRACKET, ADAPTOR 32x5mm GALV, 300mm LG |  | 323381 |  | EACH
BRACKET, FLAT 32x8x125mm, GALV, suit MICHAUD SINGLE PHASE |  | 323407 |  | EACH
BRACKET, 32x8, GALV, 150 & 205mm ANGLE LEGS, 3 PHASE |  | 323401 |  | EACH
HOUSE NUETRAL CONNECTOR |  | 145654 |  | EACH
CLAMP, ELEC, 50-150sqmm COPPER MAIN, 25sqmm LVABC TAP (Service connector) |  | 145655 |  | EACH
CLAMP, ELEC, 50-150sqmm BARE ALUM MAIN, 6-35sqmm LVABC TAP (Service Connector) |  | 145662 |  | EACH
SERVICE CONNECTOR - MAIN ABC LV 25 to 95sqmm TO 6 to 35sqmm SERVICE (K441) |  | 145619 |  | EACH
SERVICE CONNECTOR - MAIN ABC LV 50 to 150sqmm TO 35 to 95sqmm SERVICE (K443) |  | 145659 |  | EACH
SERVICE CLAMP
Clamp, Tension (Wedge) 2x25mm-4x25mm ABC |  | 145600 |  | EACH
SERVICE WIRE
ABC 1 PHASE 250MTR/DRUM (2c 25mm) |  | 103005 |  | METRE
ABC 3 PHASE 250MTR/DRUM (4c 25mm) |  | 103007 |  | METRE
L.V.FUSES - PORCELAIN TYPE
SWITCHING GROUP, ISOLATING 630V / 630A (LV Porcelain Link) |  | 235886 |  | EACH
SWITCHING GROUP,800A LV Isolating Link |  | 235888 |  | EACH
SWITCH FUSE 660V / 630A - (Porcelain) |  | 236243 |  | EACH
BRACKET,LV FUSE HOLDER,SUITABLE FIBREGLASS X ARMS |  | 323409 |  | EACH
FUSE LINK CARTRIDGE 63A / 415V |  | 222592 |  | EACH
FUSE LINK CARTRIDGE 80A / 415V |  | 222609 |  | EACH
FUSE LINK CARTRIDGE 125A / 415V |  | 222643 |  | EACH
FUSE LINK CARTRIDGE 160A / 415V |  | 222653 |  | EACH
FUSE LINK CARTRIDGE 200A / 660V |  | 222655 |  | EACH
FUSE LINK CARTRIDGE 250A / 415V |  | 222689 |  | EACH
FUSE LINK CARTRIDGE 315A / 415V |  | 222690 |  | EACH
FUSE LINK CARTRIDGE 355A / 415V |  | 222812 |  | EACH
FUSE LINK CARTRIDGE 450A / 415V |  | 222820 |  | EACH
FUSE LINK CARTRIDGE 60A / 440V |  | 222445 |  | EACH
FUSE LINK CARTRIDGE 80A / 440V |  | 222446 |  | EACH
FUSE LINK CARTRIDGE 100A / 440V |  | 222447 |  | EACH
FUSE LINK CARTRIDGE 50A / 440V |  | 222361 |  | EACH
FAT 60A / 440V FUSE |  | 222423 |  | EACH
FAT 80A / 440V FUSE |  | 222424 |  | EACH
FAT 100A / 440V FUSE |  | 222425 |  | EACH
H.V.FUSES
FUSE CUTOUT PRIMARY EXPULSION (STANDARD EDO BODY) also order bracket 236320, bolt 32212 and 2x40440 nut |  | 236323 |  | EACH
SWICH ISOL VERTICAL 24kV SINGLE PHASE (NO ARC CHUTES) |  | 236088 |  | EACH
SWITCHING GROUP,24kV x 1P Vertical cw-AD |  | 236089 |  | EACH
SWITCHING GROUP,24kV x 1P O/Slung no-AD |  | 236098 |  | EACH
FUSE ELEMENT, ELEC 6/20A / 24KV 'K' TYPE |  | 225448 |  | EACH
FUSE ELEMENT, ELEC 16A / 24KV 'K' TYPE |  | 225447 |  | EACH
FUSE ELEMENT, ELEC 25A / 24KV 'K' TYPE |  | 225430 |  | EACH
FUSE ELEMENT, ELEC 40A / 24KV 'K' TYPE |  | 225432 |  | EACH
FUSE ELEMENT, ELEC 50A / 24KV 'K' TYPE |  | 225433 |  | EACH
FUSE ELEMENT, ELEC 80A / 24KV 'K' TYPE |  | 225435 |  | EACH
FUSE ELEMENT, ELEC 100A / 24KV 'K' TYPE |  | 225436 |  | EACH
SOLID LINK H.V 100A RATING |  | 236370 |  | EACH
SHELL F/LINK (long) 8KA RATING |  | 236373 |  | EACH
SHELL F/LINK (small) 8KA RATING |  | 225501 |  | EACH
ACTUATOR, BRASS BODY HEX HEAD |  | 236335 |  | EACH
Mount, Boric Acid Fuse Holder also order bracket 236320, bolt 32212 and 2x40440 nut |  | 236322 |  | EACH
BRACKET, mounting HV fuses for FRP xarm |  | 236320 |  | EACH
SMU FUSE UNIT 6A (BORIC ACID) |  | 236391 |  | EACH
SMU FUSE UNIT 15A (BORIC ACID) |  | 236392 |  | EACH
SMU FUSE UNIT 25A (BORIC ACID) |  | 236393 |  | EACH
SMU FUSE UNIT 30A (BORIC ACID) |  | 236394 |  | EACH
SMU FUSE UNIT 50A (BORIC ACID) |  | 236399 |  | EACH
S & C FAULT TAMER FUSE (BODY) |  | 236328 |  | EACH
S & C FUSE ELEMENT 5A (FAULT TAMER) |  | 236336 |  | EACH
S & C FUSE ELEMENT 10A (FAULT TAMER) |  | 236329 |  | EACH
S & C FUSE ELEMENT 15A (FAULT TAMER) |  | 236331 |  | EACH
S & C FUSE ELEMENT 20A (FAULT TAMER) |  | 236332 |  | EACH
HV SWITCHGEAR
8 X 30MM STAINLESS BOLT (LIMIT LINKS TO 90 DEGREES) WITH NUT |  | 58660 |  | EACH
ABS - 24kV - UNITISED WITH ARC CHUTE |  | 235708 |  | EACH
SWITCH,L/BRKR LBS RL27 11kV MANUAL N-A (ensure to select bracket - no longer in kit) |  | 235730 |  | EACH
SWITCH,L/BRKR LBS RL27 11kV FULLY AUTO (ensure to select bracket - no longer in kit) |  | 235732 |  | EACH
SWITCH,L/BRKR LBS LBS RL27 22kV MANUAL N-A (ensure to select bracket - no longer in kit) |  | 235733 |  | EACH
SWITCH,L/BRKR LBS RL27 22kV FULLY AUTO (ensure to select bracket - no longer in kit) |  | 235735 |  | EACH
BRACKET,Mounting, POLETOP, for NGK LBS |  | 323365 |  | EACH
BRACKET,Mounting, Mid-pole, for NGK LBS |  | 323369 |  | EACH
HOBART LOCK |  | 71545 |  | EACH
ANTENNA |  | 133153 |  | EACH
LUG 16 x 12 COPPER |  | 141299 |  | EACH
LUG 35 x 10 COPPER |  | 141358 |  | EACH
PLUG TNC (TO SUIT RG58U CABLE) |  | 133155 |  | EACH
ANTENNA MOUNTING BRACKET |  | 133157 |  | EACH
CONNECTR CRIMP, MALE |  | 133158 |  | EACH
Cable Coaxial For Protection Unit with Connectors & Earth Stud |  | 133159 |  | EACH
Modern Data Cybertech 2255x 4g cellular to suit reclosers |  | 133160 |  | EACH
Cable CAT5E Ble Eathernet type patch lead 1m long |  | 133174 |  | EACH
Isolation switch 250v Outdoor 2 pole 20 Amp |  | 231320 |  | EACH
A.B.C FUSE Single Gang - Suit up to 160A Connection ABC
LV ABC Fuse Bracket - SUIT 160A CARRIER |  | 323401 |  | EACH
FUSE CARRIER 160A ABC - SINGLE GANG |  | 236247 |  | EACH
FUSE LINK, ENCLOSED ELEMENT 16A / 415V |  | 222206 |  | EACH
FUSE LINK, ENCLOSED ELEMENT 63A / 415V |  | 222207 |  | EACH
FUSE LINK, ENCLOSED ELEMENT 80A / 415V |  | 222208 |  | EACH
FUSE LINK, ENCLOSED ELEMENT 100A / 415V |  | 222209 |  | EACH
FUSE LINK, ENCLOSED ELEMENT 125A / 415V |  | 222210 |  | EACH
FUSE LINK, ENCLOSED ELEMENT 160A / 415V |  | 222211 |  | EACH
ABC FUSE BOX & FUSES
SWITCHING GROUP, LV 630A 3x1P Pole Mount |  | 236321 |  | EACH
FUSE HOLDER, LV, NGK, 630A 1-Ph |  | 236310 |  | EACH
BRACKET, 630A NGK fuse holder |  | 236311 |  | EACH
FUSE LINK, ENCLOSED ELEMENT 160A / 415V |  | 222221 |  | EACH
FUSE LINK, ENCLOSED ELEMENT 200A / 415V |  | 222220 |  | EACH
FUSE LINK, ENCLOSED ELEMENT 250A / 415V |  | 222222 |  | EACH
FUSE LINK, ENCLOSED ELEMENT 315A / 415V |  | 222223 |  | EACH
FUSE LINK, ENCLOSED ELEMENT 400A / 415V |  | 222224 |  | EACH
SOLID LINK TO SUIT ABC BOX |  | 236327 |  | EACH
ABC GEAR
CLAMP, ELEC CONDUCTOR 4C STRAIN 50 - 95MM |  | 145602 |  | EACH
CLAMP, ELEC CONDUCTOR 4C STRAIN 150MM |  | 145607 |  | EACH
HANGER, CABLE 2C 50mm SUSPENSION CLAMP |  | 145604 |  | EACH
HANGER, CABLE 4C 50mm SUSPENSION CLAMP |  | 145613 |  | EACH
HANGER, CABLE 2C 95mm SUSPENSION CLAMP |  | 145611 |  | EACH
CLAMP, LVABC suspension, 4x25 – 4x95 mm2 |  | 145613 |  | EACH
HANGER, CABLE 4C 150mm SUSPENSION CLAMP |  | 145608 |  | EACH
WEAK LINK 8KN 10mm DIA |  | 145646 |  | EACH
TERMINAL LUG, 50sqmm, 13mm HOLE, BI-METAL |  | 145652 |  | EACH
TERMINAL LUG, 95sqmm, 13mm HOLE, BI-METAL |  | 145653 |  | EACH
TERMINAL LUG, 150sqmm, 13mm HOLE, BI-METAL |  | 145661 |  | EACH
CLAMP, ELEC, MAIN 7 to 120sqmm (BARE COPPER) TAP 25 to 95sqmm ABC (K472) |  | 145626 |  | EACH
CLAMP, ELEC, MAIN 7 to 120sqmm (BARE ALUMINIUM), TAP 25 to 95sqmm ABC (K473) |  | 145632 |  | EACH
CLAMP, ELEC, MAIN 50-240sqmm (BARE COPPER), TAP 35-150sqmm LVABC (K474) |  | 145666 |  | EACH
CLAMP, ELEC, MAIN 50 to 240sqmm (BARE ALUMINIUM) TAP 35 to 95sqmm ABC (K475) |  | 145630 |  | EACH
CLAMP, ELEC, MAIN 35 to 95sqmm TAP 35 to 95sqmm (K445) ABC TO ABC |  | 145620 |  | EACH
CLAMP, ELEC, MAIN 50-150sqmm TAP 50-150sqmm (K446) |  | 145657 |  | EACH
CLAMP, ELEC, MAIN 10 to 95sqmm TAP 1.5 to 6sqmm (K440) (STREET LIGHT CONNECTIONS TO ABC) |  | 145622 |  | EACH
CAP, END, HEAT SHRINKABLE, 8-17mm DIA |  | 168017 |  | EACH
EARTHING
EARTH ROD |  | 155010 |  | EACH
EARTH ROD COUPLING |  | 155145 |  | EACH
HAMMER LOCK - CABLE CONNECTION TO ROD - SUIT 16mm |  | 155139 |  | EACH
HAMMER LOCK - CABLE CONNECTION TO ROD - SUIT 50 - 70mm |  | 155140 |  | EACH
50 - 70MM / 50 - 70MM "C" CRIMP |  | 155136 |  | EACH
50 - 70MM / 95 - 120MM "C" CRIMP |  | 155137 |  | EACH
95 - 120MM / 95 - 120MM "C" CRIMP |  | 155138 |  | EACH
CONNECTOR, Ground Rod 16 to 50-70mm2 |  | 155130 |  | EACH
CONNECTOR, Ground Rod 13-16 to 16mm2 |  | 155131 |  | EACH
50 - 70MM "C" CRIMP - COMPRESSION CRIMP ONTO EARTH ROD |  | 155134 |  | EACH
95 - 120 "C" CRIMP - COMPRESSION CRIMP ONTO EARTH ROD |  | 155135 |  | EACH
CONNECTOR OVAL (BRAS BODY) SINGLE BOLT FOR EARTH ROD |  | 155132 |  | EACH
STAINLESS "U" BOLT CLAMP CONNECTOR FOR EARTH ROD |  | 155133 |  | EACH
GEM 11Kg BAG |  | 117440 |  | BAG
EARTH CONDUIT
20mm Rigid PVC GREY (4m length) |  | 152723 |  | LENGTH
25mm Rigid PVC GREY (4m length) |  | 152724 |  | LENGTH
40mm Rigid PVC GREY (4m length) |  | 152726 |  | LENGTH
NBN CONDUIT - 50mm - (3m length) |  | 145941 |  | LENGTH
GALVANISD GUARD FOR EARTHS (TOP HAT SECTION) 3MTR |  | 323301 |  | EACH
EARTH CABLE
70 SQMM, BLACK, 100M DRUM |  | 94184 |  | METRE
70 mm Bare Copper 100MTR/DRUM |  | 102311 |  | METRE
OVERHEAD - CONDUCTOR
7/3.00 FLUORINE 3,000MTR/DRUM |  | 101610 |  | METRE
7/4.50 MERCURY 1,500MTR/DRUM |  | 101615 |  | METRE
19/3.25 NEPTUNE 1,400MTR/DRUM |  | 101621 |  | METRE
GI WIRE 3,000MTR/DRUM |  | 438912 |  | METRE
ABC 4C/50 500MTR/DRUM |  | 103002 |  | METRE
ABC 2C/50 500MTR/DRUM |  | 103004 |  | METRE
ABC 4C/95 500MTR/DRUM |  | 103001 |  | METRE
ABC 2C/95 500MTR/DRUM |  | 103003 |  | METRE
ABC 4C/150 500MTR/DRUM |  | 103008 |  | METRE
19/.064 Copper Per Meter |  | 802036 |  | METRE
19/.083 Copper Per Meter |  | 802037 |  | METRE
19/.101 Copper Per Meter |  | 802040 |  | METRE
7/.064 Copper Per Meter |  | 808352 |  | METRE
7/.080 Copper Per Meter |  | 808353 |  | METRE
7/.097 Copper Per Meter |  | 802034 |  | METRE
7/.104 Copper Per Meter |  | 802035 |  | METRE
7/.048 Copper Per Meter |  | 808354 |  | METRE
6/1/2.50 Almond ACSR 1,500MTR/Drum |  | 802055 |  | METRE
6/1/3.75 Banana ACSR 1,5000MTR/Drum |  | 101807 |  | METRE
7/2.50 Chlorine AAAC 1,500MTR/Drum |  | 101805 |  | METRE
19/3.75 Neon AAAC per meter |  | 101637 |  | METRE
BUILDING WIRE - SINGLE INSULATED 0.6/1 KV
16mm HARD DRAWN 100MTR/DRUM |  | 103217 |  | METRE
6 SQMM, GREEN/YELLOW, 100M OR 500M DRUMS |  | 94158 |  | METRE
16 SQMM, BLACK, 100M DRUM |  | 94173 |  | METRE
16 SQMM, RED, 100M DRUM |  | 94176 |  | METRE
16 SQMM, WHITE, 100M DRUM |  | 94177 |  | METRE
35 SQMM, RED, 100MTR DRUM |  | 94161 |  | METRE
35 SQMM, BLACK,100M DRUM |  | 94187 |  | METRE
35 SQMM, GREEN/YELLOW, 100M DRUM |  | 94178 |  | METRE
50 SQMM, BLACK,BLACK,100M DRUM |  | 94180 |  | METRE
50 SQMM, RED, 100M DRUM |  | 94182 |  | METRE
70 SQMM, RED, 100M DRUM |  | 94185 |  | METRE
70 SQMM, GREEN/YELLOW, 100M DRUM |  | 94240 |  | METRE
120 SQMM, GREEN/YELLOW, 100M DRUM |  | 94433 |  | METRE
150 SQMM, BLACK,100M DRUM |  | 94193 |  | METRE
185 SQMM, RED,100M DRUM |  | 94196 |  | METRE
CABLE - XLPE
120mm XLPE D/Ins 100MTR/DRUM |  | 95120 |  | METRE
150mm XLPE D/Ins 100MTR/DRUM |  | 94195
185mm XLPE D/Ins 100MTR/DRUM |  | 95185 |  | METRE
240mm XLPE D/Ins 100MTR/DRUM |  | 95240 |  | METRE
METAL SADDLES
SADDLE, FULL 6mm 2-Hole S/S |  | 154543 |  | EACH
SADDLE,Full 13mm 2-Hole Gal.Steel |  | 154540 |  | EACH
SADDLE,Full 16mm 2-Hole Gal.Steel |  | 154541 |  | EACH
SADDLE,Full 20mm 2-Hole Gal.Steel |  | 154542 |  | EACH
SADDLE,Full 25mm 2-Hole Gal.Steel |  | 154544 |  | EACH
SADDLE, Full 34mm 2-Hole GAL |  | 154546 |  | EACH
SADDLE,Full 50mm 2-Hole Gal.Steel |  | 154547 |  | EACH
SADDLE,Half 20mm 1-Hole Gal.Steel |  | 153444 |  | EACH
SADDLE,Half 30 x 1.6mm MK66 Steel Gal |  | 323366 |  | EACH
STREET LIGHTING
FIXTURE, Streetlight 17WSylLED SCO S/E |  | 171013 |  | EACH
FIXTURE,STREETLIGHT 70W LED SCO DALI S/E |  | 171012 |  | EACH
FIXTURE, Streetlight 150WSylLED AERO S/E |  | 171010 |  | EACH
FIXTURE, Streetlight 275WSylLED AERO S/E |  | 171011 |  | EACH
FIXTURE, Deco, ValentinoG2 16W LED B/E |  | 171023 |  | EACH
FIXTURE, Deco, Kensington 16W LED B/E |  | 171018 |  | EACH
FIXTURE, Deco BourkHill-Mk2 24W LED T/E |  | 171019 |  | EACH
FIXTURE, Deco BourkHill-Mk2 24W LED S/E |  | 171024 |  | EACH
FIXTURE, Floodlight 235WSyl LED |  | 171016 |  | EACH
FIXTURE, Floodlight 100WSyl LED |  | 171014 |  | EACH
FIXTURE, Deco, B2001-Mk2 17W LED B/E |  | 171017 |  | EACH
FIXTURE,Streetlight 30W LED AERO PE S/E |  | 161575 |  | EACH
SHADE, HAT ACCESSORY , B2001Mk2 black |  | 171037 |  | EACH
SHIELD,GLARE BourkeHill Mk2. 360Deg shad |  | 171041 |  | EACH
SHIELD,GLARE BourkeHill Mk2. FRONT shade |  | 171040 |  | EACH
SHIELD,GLARE BourkeHill Mk2. REAR shade |  | 171039 |  | EACH
SHIELD,GLARE Kensington Mk2. F,R,S,Shade |  | 171038 |  | EACH
SHIELD,GLARE, RoadLED, Rear & Front |  | 171036 |  | EACH
SHIELD,GLARE, RoadLED, Rear shading |  | 171035 |  | EACH
SHIELD,GLARE, RoadLEDmidi Mk3, 360deg sh |  | 171034 |  | EACH
SHIELD,GLARE, RoadLEDmidi Mk3, Back |  | 171032 |  | EACH
SHIELD,GLARE, RoadLEDmidi Mk3, Front |  | 171033 |  | EACH
SHIELD,GLARE, RoadLEDmidi Mk3, Left |  | 171031 |  | EACH
SHIELD,GLARE, RoadLEDmidi Mk3, Right |  | 171030 |  | EACH
SHIELD,GLARE, StreetLED Mk3, 360deg shad |  | 171029 |  | EACH
SHIELD,GLARE, StreetLED Mk3, Front |  | 171028 |  | EACH
SHIELD,GLARE, StreetLED Mk3, Rear |  | 171022 |  | EACH
SHIELD,GLARE, StreetLED Mk3,Front & Rear |  | 171021 |  | EACH
SHIELD,GLARE,STREETLIGHT rear B2001Mk2 |  | 171020 |  | EACH
BRACKET,Streetlight Mount 2000mm Type-3 |  | 323760 |  | EACH
SPIGOT, 102mm to 76mm PTD Streetlight |  | 323761 |  | EACH
SPIGOT, 90mm to 76mm PTD Streetlight |  | 323762 |  | EACH
SUPPORT,Lighting Tube/Strap 350mm Type-C |  | 323763 |  | EACH
SUPPORT,Lighting Tube/Strap 350mm Type-B |  | 323764 |  | EACH
BRACKET,Pole Mnt Tube/Strap 300mm Type-A |  | 323767 |  | EACH
BRACKET,Streetlight Mount 1500mm Type-4 |  | 323765 |  | EACH
BRACKET,Angle Uplift Lighting Type-2 Gal Gooseneck |  | 323703 |  | EACH
BRACKET,Angle Uplift Lighting Type-1 Gal Gooseneck |  | 323704 |  | EACH
SWITCH, PHOTO ELEC CELL, NEMA TYPE 30LUX ON 20LUX OFF |  | 231249 |  | EACH
SWITCH,PE D2 Light Sensing 125W/230V |  | 231251 |  | EACH
BRIDGING CAP, MAJOR LIGHTS |  | 231290 |  | EACH
FUSE CARRIER - STREET LIGHTING |  | 236246 |  | EACH
16A FUSE - TO SUIT STREET LIGHT FUSE |  | 222206 |  | EACH
FUSE LINK,SOT-CF 6A/415V 13.9 x 58.7mm |  | 222932 |  | EACH
FUSE LINK,SOT-CF 10A/415V 13.9 x 58.7mm |  | 222933 |  | EACH
CABLE,1Core x 25mm2 x 0.6/1KV CAL XLP/500M DRUM - replaces copper streetlight cable |  | 82650 |  | METRE
CABLE,1Core x 50mm2 x 0.6/1KV CAL XLP500M DRUM - replaces copper streetlight cable |  | 82651 |  | METRE
CABLE,1Core x 2.5mm2 x 7/0.67 x0.6/1 Blk |  | 95020 |  | METRE
CABLE,1Core x 2.5mm2 x 7/0.67 x0.6/1 Red |  | 95021 |  | METRE
CABLE,2Core+Earth x 2.5mm2 x0.6/1kV Flat - 100 M DRUM |  | 95707 |  | METRE
2.5 SQMM,0.6/1 KV,7/0.67MM,2 CORE+ EARTH,ANNEALED COPPER,ORANGE, ROUND,TO AS 5000,100M DRUM |  | 95713 |  | METRE
ABC STREET LIGHT CONNECTOR (ABC) |  | 145622 |  | EACH
STAY GEAR
STAY WIRE 50MTR/COIL |  | 438920 |  | METRE
CONCRETE BLOCKS |  | 77506 |  | EACH
ROD FOR BLOCKS |  | 325692 |  | EACH
SCREW ANCHOR 200mm x M24 |  | 325817 |  | EACH
SCREW ANCHOR 300mm x M24 |  | 325818 |  | EACH
ROD FOR SCREWS |  | 325844 |  | EACH
STAY SIGHTER |  | 325719 |  | EACH
ROCK BOLT |  | 325442 |  | EACH
ROD EXTENSIONS |  | 325838 |  | EACH
MK 79 - VERTICLE STAY STRUT (Sidewalk) |  | 323379 |  | EACH
KIT,STAY STRAP FOR TITAN 40x1200x8mm GAL |  | 323334 |  | KIT
STAY, CATTLE GUARD |  | 325697 |  | EACH
RED BACK COVER
SLEEVING,Silicone,9.5 Dia max,7.5m Coil |  | 146812 |  | COIL
SLEEVING,Silicone,19.1 Dia max,7.5m Coil |  | 146813 |  | COIL
PIN INSULATOR COVER - SUIT SIDE TIE |  | 144624 |  | EACH
PIN INSULATOR COVER - SUIT TOP TIE |  | 144626 |  | EACH
BIRD DIVERTERS
DIVERTER,Fixed Firefly reflective 4-16mm |  | 145966 |  | EACH
DIVERTER,Birdmark A/glow, 4-16mm SWIVEL |  | 145967 |  | EACH
APPLICATOR,Bird Diverter Orange |  | 145963 |  | EACH
POLE CAPS
POLE CAP MK 44 - 225 DIAMETER |  | 323344 |  | EACH
POLE CAP MK 45 - 250 DIAMETER |  | 323345 |  | EACH
POLE CAP MK 46 - 275 DIAMETER |  | 323346 |  | EACH
POLE CAP MK 47 - 300 DIAMETER |  | 323213 |  | EACH
POLE CAP 350 DIAMETER |  | 323214 |  | EACH
CABLE TIES
CABLE TIE,Black 370mm x 4.8mm 100/Pk |  | 141668 |  | PKT
CABLE TIE,Black 200mm x 4.8mm 100/Pk |  | 141693 |  | PKT
CABLE TIE,Black 380mm x 7.68mm 100/Pk |  | 141694 |  | PKT
CABLE TIE,Black 150mm x 3.6mm 100/Pk |  | 141697 |  | PKT
MISCELLANEOUS ITEMS
ELECTRICAL TAPE BLACK |  | 158390 |  | ROLL
ELECTRICAL TAPE BLUE |  | 158391 |  | ROLL
ELECTRICAL TAPE RED |  | 158395 |  | ROLL
ELECTRICAL TAPE WHITE |  | 158397 |  | ROLL
SEALANT,Silastic 747RTV Adhesive Clear |  | 116421 |  | EACH
ABC REPAIR TAPE |  | 158388 |  | ROLL
GREASE 225Gm |  | 212062 |  | CONT
PIG PUTTY MULTI-PURPOSE EPOXY |  | 16139 |  | EACH
PADLOCK W/O KEYS, 45mmW 41mmH 48mm SHACKLE |  | 71541 |  | EACH
PADLOCK W/O KEYS, 45mmW 41mmH 38mm SHACKLE |  | 71545 |  | EACH
ASPHALT 15.8Kg |  | 72105 |  | BAG
C.R.C AEROSOL |  | 214911 |  | EACH
SURVEYORS PEGS |  | 348413 |  | EACH
NAILS (CLOUTS) 40mm LG |  | 72580 |  | KG
NAILS (ROOFING) 75mm LG |  | 72582 |  | KG
STAPLES (FENCE) 40mm LG |  | 72568 |  | KG
ASBESTOS L/BAGS |  | 270661 |  | EACH
BRUSH, SCRATCH, ELEC, ALUM 75mm x 105mm |  | 391260 |  | EACH
BRUSH, SCRATCH, ELEC, COPPER 75mm x 105mm |  | 391261 |  | EACH
UG CABLE - POLE HARDWARE
UG CABLE TERMINATION - SUPPORT BRACKET (RAYCHEM BRACKET) |  | 322063 |  | EACH
SADDLE PLATE - WOODEN POLE |  | 323333 |  | EACH
CABLE SADDLE SUPPORT (STANDOFF BRACKET - CABLE CRUTCH) |  | 323371 |  | EACH
SADDLE PLATE - STEEL CONCRETE POLE |  | 323328 |  | EACH
CABLE SADDLE - MK 38 (90 x 85) |  | 323338 |  | EACH
CALE SADDLE - MK 39 (80 x 75) |  | 323339 |  | EACH
CABLE SADDLE - MK 40 (75 x 70) |  | 323340 |  | EACH
CABLE SADDLE - MK 41 (65 x 60) |  | 323341 |  | EACH
CABLE SADDLE - MK 42 (60 x 65) |  | 323342 |  | EACH
CABLE SADDLE - MK 74 (45 x 40) |  | 323374 |  | EACH
CABLE SADDLE - MK 75 (37 x 32) |  | 323375 |  | EACH
PROTECTOR, ELEC CABLE for WOODEN POLE 3.4M L - SINGLE CABLE - 90MM W |  | 323326 |  | EACH
PROTECTOR, ELEC CABLE for STOBBIE POLE 3.4M L - SINGLE CABLE - 90MM W |  | 323337 |  | EACH
BRACKETS FOR STEEL CONCRETE POLE GUARD |  | 323336 |  | EACH
PROTECTOR,Cable-Wood Dbl 3400mm Alu. |  | 323395 |  | EACH
PROTECTOR,Cable Concrete Dbl 3400mm Alu. |  | 323396 |  | EACH
JOINT KITS - OUTDOOR TERMINATIONS
OUTDOOR,70-185 SQMM,3 CORE SCREENED,PAPER INSULATED MIND CABLE,12.7/22 KV, |  | 167315 |  | KIT
OUTDOOR,240-400 SQMM, 3 CORE SCREENED,PAPER INSULATED MIND CABLE,12.7/22 KV,INCLUDES 3 X 0.9M HVOT TUBING |  | 167316 |  | KIT
OUTDOOR,70-185 SQMM CONDUCTOR, 12.7/22 KV,INSULATED CABLE,3 CORE XLPE |  | 167345 |  | KIT
OUTDOOR,95-240 SQMM CONDUCTOR, 6.35/11 KV,INSULATED CABLE,3 CORE XLPE |  | 167343 |  | KIT
OUTDOOR,240-300 SQMM CONDUCTOR, 12.7/22 KV,INSULATED CABLE,3 CORE XLPE |  | 167346 |  | KIT
JOINT KITS - TRANSITION JOINT XLPE TO PAPER LEAD
STRAIGHT THROUGH TRANSITION JOINT,FOR 11 KV CABLE 95 SQMM XLPE TO 240 SQMM PLYSWS, C/W MECHANICAL CONNECTORS |  | 144157 |  | KIT
STRAIGHT THROUGH TRANSITION JOINT,FOR 22 KV CABLE 95 SQMM XLPE TO 240 SQMM PLYSWS, C/W MECHANICAL CONNECTORS |  | 144147 |  | KIT
JOINT KITS - HV XLPE TO XLPE
STRAIGHT THROUGH,12-17 KV 3 CORE XLPE12KV 185 - 400 SQ MM CU,17.5KV 185- 400 SQ MM CU, C/W MECHANICAL CONNECTORS |  | 144144 |  | KIT
STRAIGHT THROUGH,11KV 3 CORE XLPE95-240 SQ MM,C/W MECHANICAL CONNECTORS |  | 144148 |  | KIT
HV UG SLEEVING
SLEEVING HV - RED - FLEXIBLE SPOOL - 15M LONG - 32 - 10MM |  | 169730 |  | ROLL
SLEEVING HV - RED - FLEXIBLE SPOOL - 15M LONG - 50 - 16MM - USE MOST |  | 169732 |  | ROLL
SLEEVING HV - RED - FLEXIBLE SPOOL - 10M LONG - 62 - 21 MM |  | 169733 |  | ROLL
UG CABLE - 11kV
3 CORE,185 SQMM,6.35/11KV,AL, COMPACTED,XLPE-TR,HEAVY DUTY COPPER WIRE SCREENED,PVC/HDPE SHEATHED,TO AS 1429 & 4026 |  | 83810 |  | METRE
3 CORE,240 SQMM,6.35/11KV,AL, COMPACTED,XLPE-TR,HEAVY DUTY COPPERWIRE SCREENED,PVC/HDPE SHEATHED,TO AS 1429 & 4026 |  | 83811 |  | METRE
UG CABLE - 22kV
1 CORE,70 SQMM,COPPER,22KV,XLPE, PVC/HDPE,HEAVY DUTY COPPER WIRE SCREENED,UNARMOURED,10.1KA FAULT RATING,TO AS1429 |  | 85654 |  | METRE
1 CORE,185SQMM,22KV,ALU, X-TR/EHD/PVC/HDPE BK, FOR USE ON REGULATOR SITES, 500MTR/DRUM |  | 80710 |  | METRE
3 CORE,35 SQMM,12.7/22 KV, ALUMINIUM,XLPE-TR/CWS(30/1.04MM)PVC/HDPE, TO AS1429.1,1000M DRUM |  | 85252 |  | METRE
3 CORE,185 SQMM,12.7/22KV,AL, COMPACTED,XLPE-TR,HEAVY DUTY COPPERWIRE SCREENED,PVC/HDPE SHEATHED,TO AS 1429 & 4026 |  | 85701 |  | METRE
3 CORE,240 SQMM,12.7/22KV,AL, COMPACTED,XLPE-TR,HEAVY DUTY COPPERWIRE SCREENED,PVC/HDPE SHEATHED,TO AS 1429 & 4026 |  | 85702 |  | METRE
LV U/G CABLE
4 CORE,185 SQMM,0.6/1 KV,XLPE INSULATED,ALUMINIUM,SOLID SECTOR SHAPED,PVC SHEATHERED,TO AS 4026,250M DRUM |  | 82671 |  | METRE
4 CORE,240 SQMM,0.6/1 KV,XLPE INSULATED,ALUMINIUM,STRANDED SECTOR SHAPED,PVC SHEATHED,TO AS 4026,250M DRUM |  | 82670 |  | METRE
4 CORE,300 SQMM,0.6/1 KV,XLPE INSULATED,ALUMINIUM,STRANDED SECTOR SHAPED,PVC SHEATHED,TO AS 4026,250M DRUMS |  | 82667 |  | METRE
4 CORE,400 SQMM,0.6/1 KV,XLPE INSULATED,ALUMINIUM,STRANDED SECTOR SHAPED,PVC SHEATHED,TO AS 4026 |  | 82668 |  | METRE
CABLE,2C+E x 6mm2 x 7/0.85 x 0.6/1 Rnd |  | 95716 |  | METRE
10 SQMM,2 CORE+EARTH,CIRCULAR, V-90 INSULATED,PVC SHEATHED,TO AS/NZS 5000 |  | 95715 |  | METRE
SHEAR BOLT CONNECTORS
CONNECTOR, BSM Repair Sleeve 25–95 95–24 |  | 152510 |  | EACH
CONNECTOR,BSM Repair Sleeve 120-300mm2 |  | 152511 |  | EACH
CONNECTOR,Cable 95-240mm2 Al & Cu |  | 237420 |  | EACH
CONNECTOR,BSM Repair Sleeve 185-400mm2 |  | 152520 |  | EACH
UG CONDUIT/CABLE COVER
UG CAUTION TAPE |  | 348630 |  | ROLL
COVER,Cable Polymeric 300mm x 15m Roll |  | 77561 |  | ROLL
HEAT SHRINK CAPS
NO 3 |  | 168019 |  | EACH
NO 4 |  | 168021 |  | EACH
NO 5 |  | 168026 |  | EACH
NO 6 |  | 168028 |  | EACH
TURRETS
TURRET BASE, SMALL |  | 325742 |  | EACH
TURRET TOP, SMALL |  | 325745 |  | EACH
TURRET BASE, LARGE |  | 325754 |  | EACH
TURRET TOP, LARGE |  | 325753 |  | EACH
PRE-WIRED FUSE PANEL (3 services) |  | 325730 |  | EACH
PRE-WIRED FUSE PANEL (6 services) |  | 325729 |  | EACH
SLIDING PANEL CLIP |  | 325755 |  | EACH
TURRET SCREW M10 x 35mm |  | 32896 |  | EACH
COMPLIANCE
ELECTRICAL WORK CERTIFICATION BOOK |  | 362901 |  | EACH
POLE MOUNTED TRANSFORMER INSTALL/REMOVE BOOK |  | 362894 |  | EACH
CUSTOMER INTERRUPTION ACCEPTANCE BOOK |  | 362903 |  | EACH
ACCESS AUTHORITY BOOK |  | 362891 |  | EACH
SWITCHING SHEET BOOK |  | 364242 |  | EACH
DANGER - DO NOT OPERATE TAGS |  | 348574 |  | EACH
OUTAGE CARDS - Blue |  | 363980 |  | Pk 100
OUTAGE CARDS - Orange |  | 363979 |  | Pk 100
OTHER ITEMS (Not Listed):
DESCRIPTION |  |  | QTY | UNIT of MEASURE |  | 0

## View APL
NOTE: This page is purely an FYI to see what materials you'll receive for this APL. This data is NOT to be copied and pasted into the Material Order Sheet. Enter the 6 digit APL number in the yellow box below, then press enter to see the components contained in the APL.
Enter APL 6 Digit Number | Material number | SAP Description | Unit of Measure | Quantity
0
APL Short Description
#N/A
APL Long Description
#N/A

## Stay Selector Tool
STAY BOM SELECTOR INSTRUCTIONS
VOLTAGE |  | 1. Select Voltage (click on an orange cell B2 and select)
CONSTRUCTION |  | 2. Select Construction Type (click on an orange cell B3 and select)
POLE TYPE |  | 3. Select Pole Type (click on an orange cell B4 and select)
ANCHOR |  | 4. Select Anchor Type (click on an orange cell B5 and select)
BOM | No BOM Found | 5. Confirm BOM and Drawing
DRAWING
Back stay = LV ground stay
There is no Anchor for Aerial Stay. Choose "NOT REQUIRED"
To start a new selection: Clear cells B2:B5

## Warehouse Contact Details
OVERSEEING SOUTH: | Jacob Woolley - Southern Operations Lead (based in Cambridge) | 0438 850 014 | ALL work South of Campbell Town, including Swansea | Jacob.Woolley@tasnetworks.com.au
CAMBRIDGE: | David Houareau | 0436 942 093 | ALL work South of Campbell Town, including Swansea | SouthernOperationsWarehouse@tasnetworks.com.au
OVERSEEING NORTH: | Wade Casey - (Northern Operations Lead based in Devonport) | 0461 405 366 | All work North of and including Campbell Town | Wade.Casey@tasnetworks.com.au
ROCHERLEA: | Bruce Donnelly | 0417 501 980 | All work East of Deloraine, South to and including Campbell Town. | Bruce.Donnelly@tasnetworks.com.au
ROCHERLEA:
DEVONPORT: | Leigh Smith | 0461 594 265 | ALL work West of Deloraine, including Smithton, Queenstown and Deloraine. | Leigh.Smith@tasnetworks.com.au
BURNIE: | Luke Hodgetts | 0418 541 930 |  | Luke.Hodgetts@tasnetworks.com.au

## Version Control
Version | Date | Updates | Author
V2.0 | 13.04.2026 | Added all Construction Standard APL's and included the View APL Lookup. Sections 2, 3, 4 and 5 are the new standards. All materials have been checked, deleted materials removed new materials added. Warehouse contact details updated. Refreshed look and feel. | Pam Skapin
V2.1 | 01.05.2026 | Added 11 APL's to Section 2 for 2 phase arrangements. Altered View APL sheet to reduce sizing problem. Changed contact details for Rocherlea. Allow ability to select material number cells to copy into View APL sheet. | Pam Skapin
V2.2 | 10.08.2026 | Adding bracket for EDO's and updating deleted materials. Adding pole banding materials. Add Stay Selector Tool Updating Section 1 - Services Updating Section 8 - Stays Add Section 9 - Earthing | Pam Skapin

## BOM_Data (hidden)
BOM | Construction | Pole | Anchor | Voltage | Drawing
710012 | STAY GRND | WOOD POLE | 200MM SCREW | HV | D-OHC-H102-SD-001
710013 | STAY GRND | WOOD POLE | 200MM SCREW | LV | D-OHC-H102-SD-001
710014 | STAY GRND | WOOD POLE | 300MM SCREW | HV | D-OHC-H102-SD-001
710015 | STAY GRND | WOOD POLE | 300MM SCREW | LV | D-OHC-H102-SD-001
710016 | STAY GRND | STOBIE STEEL FACE | 200MM SCREW | HV | D-OHC-H102-SD-001
710017 | STAY GRND | STOBIE STEEL FACE | 200MM SCREW | LV | D-OHC-H102-SD-001
710018 | STAY GRND | STOBIE STEEL FACE | 300MM SCREW | HV | D-OHC-H102-SD-001
710019 | STAY GRND | STOBIE STEEL FACE | 300MM SCREW | LV | D-OHC-H102-SD-001
710020 | STAY GRND | WOOD POLE | ROCK BOLT | HV | D-OHC-H103-SD-001
710021 | STAY GRND | WOOD POLE | ROCK BOLT | LV | D-OHC-H103-SD-001
710022 | STAY GRND | STOBIE STEEL FACE | ROCK BOLT | HV | D-OHC-H103-SD-001
710023 | STAY GRND | STOBIE STEEL FACE | ROCK BOLT | LV | D-OHC-H103-SD-001
710025 | STAY GRND | TITAN POLE | 200MM SCREW | HV | D-OHC-H102-SD-001
710026 | STAY GRND | WOOD POLE | BLOCK | HV | D-OHC-H104-SD-001
710027 | STAY GRND | WOOD POLE | BLOCK | LV | D-OHC-H104-SD-001
710028 | STAY GRND | STOBIE STEEL FACE | BLOCK | HV | D-OHC-H104-SD-001
710029 | STAY GRND | STOBIE STEEL FACE | BLOCK | LV | D-OHC-H104-SD-001
710030 | STAY GRND | TITAN POLE | 300MM SCREW | HV | D-OHC-H102-SD-001
710031 | STAY GRND | STOBIE CONC FACE | 200MM SCREW | HV | D-OHC-H102-SD-001
710032 | STAY VERT | WOOD POLE | 200MM SCREW | HV | D-OHC-H105-SD-002
710033 | STAY VERT | WOOD POLE | 300MM SCREW | HV | D-OHC-H105-SD-002
710034 | STAY VERT | STOBIE STEEL FACE | 200MM SCREW | HV | D-OHC-H105-SD-002
710035 | STAY VERT | STOBIE STEEL FACE | 300MM SCREW | HV | D-OHC-H105-SD-002
710036 | STAY GRND | STOBIE CONC FACE | 300MMSCREW | HV | D-OHC-H102-SD-001
710037 | STAY GRND | TITAN POLE | 200MM SCREW | LV | D-OHC-H102-SD-001
710038 | STAY GRND | TITAN POLE | 300MM SCREW | LV | D-OHC-H102-SD-001
710039 | STAY GRND | STOBIE CONC FACE | 200MM SCREW | LV | D-OHC-H102-SD-001
710040 | STAY GRND | STOBIE CONC FACE | 300MM SCREW | LV | D-OHC-H102-SD-001
710041 | STAY AERIAL | WOOD POLE |  | HV | D-OHC-H106-SD-001
710043 | STAY AERIAL | STOBIE STEEL FACE |  | HV | D-OHC-H106-SD-001
710044 | STAY AERIAL | STOBIE STEEL FACE |  | LV | D-OHC-H106-SD-001
710045 | STAY GRND | TITAN POLE | ROCK BOLT | HV | D-OHC-H103-SD-001
710046 | STAY GRND | STOBIE CONC FACE | ROCK BOLT | HV | D-OHC-H103-SD-001
710047 | STAY GRND | TITAN POLE | ROCK BOLT | LV | D-OHC-H103-SD-001
710042 | STAY AERIAL | WOOD POLE |  | LV | D-OHC-H106-SD-001
710780 | STAY GRND | STOBIE CONC FACE | ROCK BOLT | LV | D-OHC-H103-SD-001
710781 | STAY GRND | TITAN POLE | BLOCK | HV | D-OHC-H104-SD-001
710782 | STAY GRND | STOBIE CONC FACE | BLOCK | HV | D-OHC-H104-SD-001
710783 | STAY GRND | TITAN POLE | BLOCK | LV | D-OHC-H104-SD-001
710784 | STAY GRND | STOBIE CONC FACE | BLOCK | LV | D-OHC-H104-SD-001
710785 | STAY AERIAL | TITAN POLE |  | HV | D-OHC-H106-SD-001
710786 | STAY AERIAL | STOBIE CONC FACE |  | HV | D-OHC-H106-SD-001
710787 | STAY AERIAL | TITAN POLE |  | LV | D-OHC-H106-SD-001
710788 | STAY AERIAL | STOBIE CONC FACE |  | LV | D-OHC-H106-SD-001
710789 | STAY VERT | TITAN POLE | 200MM SCREW | HV | D-OHC-H105-SD-002
710790 | STAY VERT | TITAN POLE | 300MM SCREW | HV | D-OHC-H105-SD-002
710791 | STAY VERT | STOBIE CONC FACE | 200MM SCREW | HV | D-OHC-H105-SD-002
710792 | STAY VERT | STOBIE CONC FACE | 300MM SCREW | HV | D-OHC-H105-SD-002
710793 | STAY VERT | WOOD POLE | ROCK BOLT | HV | D-OHC-H105-SD-002
710794 | STAY VERT | TITAN POLE | ROCK BOLT | HV | D-OHC-H105-SD-002
710795 | STAY VERT | STOBIE STEEL FACE | ROCK BOLT | HV | D-OHC-H105-SD-002
710796 | STAY VERT | STOBIE CONC FACE | ROCK BOLT | HV | D-OHC-H105-SD-002
710797 | STAY VERT | WOOD POLE | 200MM SCREW | LV | D-OHC-H105-SD-002
710798 | STAY VERT | WOOD POLE | 300MM SCREW | LV | D-OHC-H105-SD-002
710799 | STAY VERT | TITAN POLE | 200MM SCREW | LV | D-OHC-H105-SD-002
710800 | STAY VERT | TITAN POLE | 300MM SCREW | LV | D-OHC-H105-SD-002
710801 | STAY VERT | STOBIE STEEL FACE | 200MM SCREW | LV | D-OHC-H105-SD-002
710802 | STAY VERT | STOBIE CONC FACE | 200MM SCREW | LV | D-OHC-H105-SD-002
710803 | STAY VERT | STOBIE STEEL FACE | 300MM SCREW | LV | D-OHC-H105-SD-002
710804 | STAY VERT | STOBIE CONC FACE | 300MM SCREW | LV | D-OHC-H105-SD-002
710805 | STAY VERT | WOOD POLE | ROCK BOLT | HV | D-OHC-H105-SD-002
710806 | STAY VERT | TITAN POLE | ROCK BOLT | HV | D-OHC-H105-SD-002
710807 | STAY VERT | STOBIE STEEL FACE | ROCK BOLT | LV | D-OHC-H105-SD-002
710808 | STAY VERT | STOBIE CONC FACE | ROCK BOLT | LV | D-OHC-H105-SD-002

## Lists (hidden)
Voltage | Construction | Pole type | Anchor
HV | STAY GRND | WOOD POLE | 200MM SCREW
LV | STAY VERT | STOBIE STEEL FACE | 300MM SCREW
| STAY AERIAL | TITAN POLE | ROCK BOLT
|  | STOBIE CONC FACE | BLOCK

## APL Data (hidden)
APL Number | APL Name | APL Description | Material Number | Material Description | Component UoM | Component Quantity | Colloquial Term | Manufacturer Part No.
710000 | OH/STAY/POLEATTACH/WOOD | OH, STAY WOOD POLE ATTACH | 37263 | EYE BOLT,FORGED M20 X 375MM GAL C/W NUT | EA | 1 | 037263 | GSF/037263
710000 | OH/STAY/POLEATTACH/WOOD | OH, STAY WOOD POLE ATTACH | 66809 | WASHER, CURVED SQUARE M20 100MM | EA | 2 | REPLACING 66805
710000 | OH/STAY/POLEATTACH/WOOD | OH, STAY WOOD POLE ATTACH | 40442 | NUT,HEX M20 THREAD GALVANISED STEEL | EA | 1 | 040442 | N46MG2000N2
710001 | OH/STAY/POLEATTACH/TITAN | OH, STAY TITAN POLE ATTACH | 323334 | KIT,STAY STRAP FOR TITAN 40X1200X8MM GAL | KIT | 1 | STRAP KIT STAY ATTACHMENT TO TITAN POLE | D-OHC-L105-SD-014 REV 1
710001 | OH/STAY/POLEATTACH/TITAN | OH, STAY TITAN POLE ATTACH | 32342 | BOLT,HEX HEAD M20 X 450MM GAL. C/W NUT | EA | 1 | 032342 | B46MG2054501
710001 | OH/STAY/POLEATTACH/TITAN | OH, STAY TITAN POLE ATTACH | 40442 | NUT,HEX M20 THREAD GALVANISED STEEL | EA | 1 | 040442 | N46MG2000N2
710001 | OH/STAY/POLEATTACH/TITAN | OH, STAY TITAN POLE ATTACH | 65617 | WASHER,FLAT ROUND M20 X 37MM GAL | EA | 2 | 065617 | 1002074
710002 | OH/STAY/POLEATTACH/STOBSF | OH, STAY STOBIE STEEL FACE POLE ATTACH | 323320 | BRACE,CROSSARM 50X716X6MM THICK GAL | EA | 2 | REPLACING 323314, 323316 | D-OHC-L105-SD-010
710002 | OH/STAY/POLEATTACH/STOBSF | OH, STAY STOBIE STEEL FACE POLE ATTACH | 32286 | BOLT,HEX HEAD M16 X 300MM GAL. C/W NUT | EA | 1 | 032286 | MS16300AS-BN-HDG
710002 | OH/STAY/POLEATTACH/STOBSF | OH, STAY STOBIE STEEL FACE POLE ATTACH | 32332 | BOLT,HEX HEAD M20 X 150MM GAL. C/W NUT | EA | 1 | 032332
710002 | OH/STAY/POLEATTACH/STOBSF | OH, STAY STOBIE STEEL FACE POLE ATTACH | 40441 | NUT,HEX M16 THREAD GALANISED STEEL | EA | 2 | 040441 | N46MG1600N2
710002 | OH/STAY/POLEATTACH/STOBSF | OH, STAY STOBIE STEEL FACE POLE ATTACH | 65616 | WASHER,FLAT ROUND M16 X 30MM GAL | EA | 2 | 065616 | 1080773
710002 | OH/STAY/POLEATTACH/STOBSF | OH, STAY STOBIE STEEL FACE POLE ATTACH | 40442 | NUT,HEX M20 THREAD GALVANISED STEEL | EA | 1 | 040442 | N46MG2000N2
710003 | OH/STAY/DISCINSUL | OH, STAY DISC INSULATOR | 321260 | INSULATOR,SUSPENSION 146MM DISC D70S | EA | 1 | JD DISC INSULATOR | D70S-B
710003 | OH/STAY/DISCINSUL | OH, STAY DISC INSULATOR | 322056 | CLEVIS,ROD-END BALL 16MM 70KN MIN-FAIL | EA | 1 | WINE GLASS | GSF/322056
710003 | OH/STAY/DISCINSUL | OH, STAY DISC INSULATOR | 322386 | CONNECTOR,ROD-END 16MM 70KN MIN-FAIL MCI | EA | 1 | CLEVIS | STH70
710004 | OH/STAY/INSUL | OH, STAY GY3 INSULATOR | 320403 | INSULATOR,STRAIN GY3 LILING GUY-TYPE | EA | 1 | EGG GY3 STRAIN INSULATOR | GY3
710004 | OH/STAY/INSUL | OH, STAY GY3 INSULATOR | 325719 | PROTECTOR,GUY SLIT PVC 25MM X 2000MM WH | EA | 1 | STAY SIGHTER | PGG2520SH
710005 | OH/STAY/STRUT/VERT | OH, VERT STAY STRUT | 32288 | BOLT,HEX HEAD M16 X 350MM GAL. C/W NUT | EA | 2 | 032288 | B46MG163501
710005 | OH/STAY/STRUT/VERT | OH, VERT STAY STRUT | 40441 | NUT,HEX M16 THREAD GALANISED STEEL | EA | 2 | 040441 | N46MG1600N2
710005 | OH/STAY/STRUT/VERT | OH, VERT STAY STRUT | 66808 | WASHER,CURVED SQUARE M16 100MM | EA | 2 | REPLACING 66806
710005 | OH/STAY/STRUT/VERT | OH, VERT STAY STRUT | 323379 | SUPPORT,STAY 40 X 40 X 2000MM VERTICAL | EA | 1 | 323379 | 323379
710006 | OH/STAY/WIRE | OH, STAY WIRE | 438920 | WIRE ROPE,STRAND 19/2.00 G1320 50M COIL | M | 7 | STAY WIRE | 20198122
710006 | OH/STAY/WIRE | OH, STAY WIRE | 148511 | TERMINATION, HELICAL FT 19/2.00 SC/GZ | EA | 2 | STAY WRAP ON DEADEND | FGD0970-1020-7
710007 | OH/STAY/ANCHOR/200-SCREW | OH, STAY SCREW ANCHOR, 200MM | 325844 | ANCHOR,ROD SCREW 20MM X 2140MM M24 NUT | EA | 1 | ROD FOR HELIX - SCREW | GSF/325844
710007 | OH/STAY/ANCHOR/200-SCREW | OH, STAY SCREW ANCHOR, 200MM | 325817 | ANCHOR,GUY SINGLE HELIX 200MM X M24 ROD | EA | 1 | HELIX ANCHOR SMALL | T102-1945
710008 | OH/STAY/ANCHOR/300-SCREW | OH, STAY SCREW ANCHOR, 300MM | 325844 | ANCHOR,ROD SCREW 20MM X 2140MM M24 NUT | EA | 1 | ROD FOR HELIX - SCREW | GSF/325844
710008 | OH/STAY/ANCHOR/300-SCREW | OH, STAY SCREW ANCHOR, 300MM | 325818 | ANCHOR,GUY SINGLE HELIX 300MM X M24 ROD | EA | 1 | HELIX ANCHOR LARGE | T102-1947
710009 | OH/STAY/ANCHOR/BLOCK | OH, STAY ANCHOR BLOCK | 325692 | GUY ASSEMBLY,FORGED EYE M20 X2100MM | EA | 1 | ROD FOR CONCRETE BLOCKS | GSF/325692
710009 | OH/STAY/ANCHOR/BLOCK | OH, STAY ANCHOR BLOCK | 77506 | BLOCK,PRECAST CONCRETE D-OH1-1.2/1 REV.2 | EA | 1 | CONCRETE BLOCK
710010 | OH/STAY/ANCHOR/RB600 | OH, STAY ANCHOR ROCK BOLT, 600MM | 325442 | ANCHOR,ROCKFACE 600MM WITH WEDGE/THIMBLE | EA | 1 | ROCK BOLT 600MM | GSF/325442
710011 | OH/STAY/CLEVIS | OH, BALL CLEVIS | 322056 | CLEVIS,ROD-END BALL 16MM 70KN MIN-FAIL | EA | 1 | WINE GLASS | GSF/322056
710011 | OH/STAY/CLEVIS | OH, BALL CLEVIS | 322386 | CONNECTOR,ROD-END 16MM 70KN MIN-FAIL MCI | EA | 1 | CLEVIS | STH70
710012 | STAY/G/W/200-SCREW/HV | STAY GRND, WOOD POLE, 200MM SCREW, HV | 37263 | EYE BOLT,FORGED M20 X 375MM GAL C/W NUT | EA | 1 | 037263 | GSF/037263
710012 | STAY/G/W/200-SCREW/HV | STAY GRND, WOOD POLE, 200MM SCREW, HV | 66809 | WASHER, CURVED SQUARE M20 100MM | EA | 2 | REPLACING 66805
710012 | STAY/G/W/200-SCREW/HV | STAY GRND, WOOD POLE, 200MM SCREW, HV | 40442 | NUT,HEX M20 THREAD GALVANISED STEEL | EA | 1 | 040442 | N46MG2000N2
710012 | STAY/G/W/200-SCREW/HV | STAY GRND, WOOD POLE, 200MM SCREW, HV | 321260 | INSULATOR,SUSPENSION 146MM DISC D70S | EA | 1 | JD DISC INSULATOR | D70S-B
710012 | STAY/G/W/200-SCREW/HV | STAY GRND, WOOD POLE, 200MM SCREW, HV | 322056 | CLEVIS,ROD-END BALL 16MM 70KN MIN-FAIL | EA | 1 | WINE GLASS | GSF/322056
710012 | STAY/G/W/200-SCREW/HV | STAY GRND, WOOD POLE, 200MM SCREW, HV | 322386 | CONNECTOR,ROD-END 16MM 70KN MIN-FAIL MCI | EA | 1 | CLEVIS | STH70
710012 | STAY/G/W/200-SCREW/HV | STAY GRND, WOOD POLE, 200MM SCREW, HV | 320403 | INSULATOR,STRAIN GY3 LILING GUY-TYPE | EA | 1 | EGG GY3 STRAIN INSULATOR | GY3
710012 | STAY/G/W/200-SCREW/HV | STAY GRND, WOOD POLE, 200MM SCREW, HV | 325719 | PROTECTOR,GUY SLIT PVC 25MM X 2000MM WH | EA | 1 | STAY SIGHTER | PGG2520SH
710012 | STAY/G/W/200-SCREW/HV | STAY GRND, WOOD POLE, 200MM SCREW, HV | 438920 | WIRE ROPE,STRAND 19/2.00 G1320 50M COIL | M | 14 | STAY WIRE | 20198122
710012 | STAY/G/W/200-SCREW/HV | STAY GRND, WOOD POLE, 200MM SCREW, HV | 148511 | TERMINATION, HELICAL FT 19/2.00 SC/GZ | EA | 4 | STAY WRAP ON DEADEND | FGD0970-1020-7
710012 | STAY/G/W/200-SCREW/HV | STAY GRND, WOOD POLE, 200MM SCREW, HV | 325844 | ANCHOR,ROD SCREW 20MM X 2140MM M24 NUT | EA | 1 | ROD FOR HELIX - SCREW | GSF/325844
710012 | STAY/G/W/200-SCREW/HV | STAY GRND, WOOD POLE, 200MM SCREW, HV | 325817 | ANCHOR,GUY SINGLE HELIX 200MM X M24 ROD | EA | 1 | HELIX ANCHOR SMALL | T102-1945
710013 | STAY/G/W/200-SCREW/LV | STAY GRND, WOOD POLE, 200MM SCREW, LV | 37263 | EYE BOLT,FORGED M20 X 375MM GAL C/W NUT | EA | 1 | 037263 | GSF/037263
710013 | STAY/G/W/200-SCREW/LV | STAY GRND, WOOD POLE, 200MM SCREW, LV | 66809 | WASHER, CURVED SQUARE M20 100MM | EA | 2 | REPLACING 66805
710013 | STAY/G/W/200-SCREW/LV | STAY GRND, WOOD POLE, 200MM SCREW, LV | 40442 | NUT,HEX M20 THREAD GALVANISED STEEL | EA | 1 | 040442 | N46MG2000N2
710013 | STAY/G/W/200-SCREW/LV | STAY GRND, WOOD POLE, 200MM SCREW, LV | 320403 | INSULATOR,STRAIN GY3 LILING GUY-TYPE | EA | 1 | EGG GY3 STRAIN INSULATOR | GY3
710013 | STAY/G/W/200-SCREW/LV | STAY GRND, WOOD POLE, 200MM SCREW, LV | 325719 | PROTECTOR,GUY SLIT PVC 25MM X 2000MM WH | EA | 1 | STAY SIGHTER | PGG2520SH
710013 | STAY/G/W/200-SCREW/LV | STAY GRND, WOOD POLE, 200MM SCREW, LV | 438920 | WIRE ROPE,STRAND 19/2.00 G1320 50M COIL | M | 14 | STAY WIRE | 20198122
710013 | STAY/G/W/200-SCREW/LV | STAY GRND, WOOD POLE, 200MM SCREW, LV | 148511 | TERMINATION, HELICAL FT 19/2.00 SC/GZ | EA | 4 | STAY WRAP ON DEADEND | FGD0970-1020-7
710013 | STAY/G/W/200-SCREW/LV | STAY GRND, WOOD POLE, 200MM SCREW, LV | 325844 | ANCHOR,ROD SCREW 20MM X 2140MM M24 NUT | EA | 1 | ROD FOR HELIX - SCREW | GSF/325844
710013 | STAY/G/W/200-SCREW/LV | STAY GRND, WOOD POLE, 200MM SCREW, LV | 325817 | ANCHOR,GUY SINGLE HELIX 200MM X M24 ROD | EA | 1 | HELIX ANCHOR SMALL | T102-1945
710013 | STAY/G/W/200-SCREW/LV | STAY GRND, WOOD POLE, 200MM SCREW, LV | 322056 | CLEVIS,ROD-END BALL 16MM 70KN MIN-FAIL | EA | 1 | WINE GLASS | GSF/322056
710013 | STAY/G/W/200-SCREW/LV | STAY GRND, WOOD POLE, 200MM SCREW, LV | 322386 | CONNECTOR,ROD-END 16MM 70KN MIN-FAIL MCI | EA | 1 | CLEVIS | STH70
710014 | STAY/G/W/300-SCREW/HV | STAY GRND, WOOD POLE, 300MM SCREW, HV | 37263 | EYE BOLT,FORGED M20 X 375MM GAL C/W NUT | EA | 1 | 037263 | GSF/037263
710014 | STAY/G/W/300-SCREW/HV | STAY GRND, WOOD POLE, 300MM SCREW, HV | 66809 | WASHER, CURVED SQUARE M20 100MM | EA | 2 | REPLACING 66805
710014 | STAY/G/W/300-SCREW/HV | STAY GRND, WOOD POLE, 300MM SCREW, HV | 40442 | NUT,HEX M20 THREAD GALVANISED STEEL | EA | 1 | 040442 | N46MG2000N2
710014 | STAY/G/W/300-SCREW/HV | STAY GRND, WOOD POLE, 300MM SCREW, HV | 321260 | INSULATOR,SUSPENSION 146MM DISC D70S | EA | 1 | JD DISC INSULATOR | D70S-B
710014 | STAY/G/W/300-SCREW/HV | STAY GRND, WOOD POLE, 300MM SCREW, HV | 322056 | CLEVIS,ROD-END BALL 16MM 70KN MIN-FAIL | EA | 1 | WINE GLASS | GSF/322056
710014 | STAY/G/W/300-SCREW/HV | STAY GRND, WOOD POLE, 300MM SCREW, HV | 322386 | CONNECTOR,ROD-END 16MM 70KN MIN-FAIL MCI | EA | 1 | CLEVIS | STH70
710014 | STAY/G/W/300-SCREW/HV | STAY GRND, WOOD POLE, 300MM SCREW, HV | 320403 | INSULATOR,STRAIN GY3 LILING GUY-TYPE | EA | 1 | EGG GY3 STRAIN INSULATOR | GY3
710014 | STAY/G/W/300-SCREW/HV | STAY GRND, WOOD POLE, 300MM SCREW, HV | 325719 | PROTECTOR,GUY SLIT PVC 25MM X 2000MM WH | EA | 1 | STAY SIGHTER | PGG2520SH
710014 | STAY/G/W/300-SCREW/HV | STAY GRND, WOOD POLE, 300MM SCREW, HV | 438920 | WIRE ROPE,STRAND 19/2.00 G1320 50M COIL | M | 14 | STAY WIRE | 20198122
710014 | STAY/G/W/300-SCREW/HV | STAY GRND, WOOD POLE, 300MM SCREW, HV | 148511 | TERMINATION, HELICAL FT 19/2.00 SC/GZ | EA | 4 | STAY WRAP ON DEADEND | FGD0970-1020-7
710014 | STAY/G/W/300-SCREW/HV | STAY GRND, WOOD POLE, 300MM SCREW, HV | 325844 | ANCHOR,ROD SCREW 20MM X 2140MM M24 NUT | EA | 1 | ROD FOR HELIX - SCREW | GSF/325844
710014 | STAY/G/W/300-SCREW/HV | STAY GRND, WOOD POLE, 300MM SCREW, HV | 325818 | ANCHOR,GUY SINGLE HELIX 300MM X M24 ROD | EA | 1 | HELIX ANCHOR LARGE | T102-1947
710015 | STAY/G/W/300-SCREW/LV | STAY GRND, WOOD POLE, 300MM SCREW, LV | 37263 | EYE BOLT,FORGED M20 X 375MM GAL C/W NUT | EA | 1 | 037263 | GSF/037263
710015 | STAY/G/W/300-SCREW/LV | STAY GRND, WOOD POLE, 300MM SCREW, LV | 66809 | WASHER, CURVED SQUARE M20 100MM | EA | 2 | REPLACING 66805
710015 | STAY/G/W/300-SCREW/LV | STAY GRND, WOOD POLE, 300MM SCREW, LV | 40442 | NUT,HEX M20 THREAD GALVANISED STEEL | EA | 1 | 040442 | N46MG2000N2
710015 | STAY/G/W/300-SCREW/LV | STAY GRND, WOOD POLE, 300MM SCREW, LV | 320403 | INSULATOR,STRAIN GY3 LILING GUY-TYPE | EA | 1 | EGG GY3 STRAIN INSULATOR | GY3
710015 | STAY/G/W/300-SCREW/LV | STAY GRND, WOOD POLE, 300MM SCREW, LV | 325719 | PROTECTOR,GUY SLIT PVC 25MM X 2000MM WH | EA | 1 | STAY SIGHTER | PGG2520SH
710015 | STAY/G/W/300-SCREW/LV | STAY GRND, WOOD POLE, 300MM SCREW, LV | 438920 | WIRE ROPE,STRAND 19/2.00 G1320 50M COIL | M | 14 | STAY WIRE | 20198122
710015 | STAY/G/W/300-SCREW/LV | STAY GRND, WOOD POLE, 300MM SCREW, LV | 148511 | TERMINATION, HELICAL FT 19/2.00 SC/GZ | EA | 4 | STAY WRAP ON DEADEND | FGD0970-1020-7
710015 | STAY/G/W/300-SCREW/LV | STAY GRND, WOOD POLE, 300MM SCREW, LV | 325844 | ANCHOR,ROD SCREW 20MM X 2140MM M24 NUT | EA | 1 | ROD FOR HELIX - SCREW | GSF/325844
710015 | STAY/G/W/300-SCREW/LV | STAY GRND, WOOD POLE, 300MM SCREW, LV | 325818 | ANCHOR,GUY SINGLE HELIX 300MM X M24 ROD | EA | 1 | HELIX ANCHOR LARGE | T102-1947
710015 | STAY/G/W/300-SCREW/LV | STAY GRND, WOOD POLE, 300MM SCREW, LV | 322056 | CLEVIS,ROD-END BALL 16MM 70KN MIN-FAIL | EA | 1 | WINE GLASS | GSF/322056
710015 | STAY/G/W/300-SCREW/LV | STAY GRND, WOOD POLE, 300MM SCREW, LV | 322386 | CONNECTOR,ROD-END 16MM 70KN MIN-FAIL MCI | EA | 1 | CLEVIS | STH70
710016 | STAY/G/STSF/200-SCREW/HV | STAY GRND, STOBIE ST FACE, 200MMSCREW,HV | 323320 | BRACE,CROSSARM 50X716X6MM THICK GAL | EA | 2 | REPLACING 323314, 323316 | D-OHC-L105-SD-010
710016 | STAY/G/STSF/200-SCREW/HV | STAY GRND, STOBIE ST FACE, 200MMSCREW,HV | 32286 | BOLT,HEX HEAD M16 X 300MM GAL. C/W NUT | EA | 1 | 032286 | MS16300AS-BN-HDG
710016 | STAY/G/STSF/200-SCREW/HV | STAY GRND, STOBIE ST FACE, 200MMSCREW,HV | 32332 | BOLT,HEX HEAD M20 X 150MM GAL. C/W NUT | EA | 1 | 032332
710016 | STAY/G/STSF/200-SCREW/HV | STAY GRND, STOBIE ST FACE, 200MMSCREW,HV | 40441 | NUT,HEX M16 THREAD GALANISED STEEL | EA | 2 | 040441 | N46MG1600N2
710016 | STAY/G/STSF/200-SCREW/HV | STAY GRND, STOBIE ST FACE, 200MMSCREW,HV | 65616 | WASHER,FLAT ROUND M16 X 30MM GAL | EA | 2 | 065616 | 1080773
710016 | STAY/G/STSF/200-SCREW/HV | STAY GRND, STOBIE ST FACE, 200MMSCREW,HV | 40442 | NUT,HEX M20 THREAD GALVANISED STEEL | EA | 1 | 040442 | N46MG2000N2
710016 | STAY/G/STSF/200-SCREW/HV | STAY GRND, STOBIE ST FACE, 200MMSCREW,HV | 321260 | INSULATOR,SUSPENSION 146MM DISC D70S | EA | 1 | JD DISC INSULATOR | D70S-B
710016 | STAY/G/STSF/200-SCREW/HV | STAY GRND, STOBIE ST FACE, 200MMSCREW,HV | 322056 | CLEVIS,ROD-END BALL 16MM 70KN MIN-FAIL | EA | 1 | WINE GLASS | GSF/322056
710016 | STAY/G/STSF/200-SCREW/HV | STAY GRND, STOBIE ST FACE, 200MMSCREW,HV | 322386 | CONNECTOR,ROD-END 16MM 70KN MIN-FAIL MCI | EA | 1 | CLEVIS | STH70
710016 | STAY/G/STSF/200-SCREW/HV | STAY GRND, STOBIE ST FACE, 200MMSCREW,HV | 320403 | INSULATOR,STRAIN GY3 LILING GUY-TYPE | EA | 1 | EGG GY3 STRAIN INSULATOR | GY3
710016 | STAY/G/STSF/200-SCREW/HV | STAY GRND, STOBIE ST FACE, 200MMSCREW,HV | 325719 | PROTECTOR,GUY SLIT PVC 25MM X 2000MM WH | EA | 1 | STAY SIGHTER | PGG2520SH
710016 | STAY/G/STSF/200-SCREW/HV | STAY GRND, STOBIE ST FACE, 200MMSCREW,HV | 438920 | WIRE ROPE,STRAND 19/2.00 G1320 50M COIL | M | 14 | STAY WIRE | 20198122
710016 | STAY/G/STSF/200-SCREW/HV | STAY GRND, STOBIE ST FACE, 200MMSCREW,HV | 148511 | TERMINATION, HELICAL FT 19/2.00 SC/GZ | EA | 4 | STAY WRAP ON DEADEND | FGD0970-1020-7
710016 | STAY/G/STSF/200-SCREW/HV | STAY GRND, STOBIE ST FACE, 200MMSCREW,HV | 325844 | ANCHOR,ROD SCREW 20MM X 2140MM M24 NUT | EA | 1 | ROD FOR HELIX - SCREW | GSF/325844
710016 | STAY/G/STSF/200-SCREW/HV | STAY GRND, STOBIE ST FACE, 200MMSCREW,HV | 325817 | ANCHOR,GUY SINGLE HELIX 200MM X M24 ROD | EA | 1 | HELIX ANCHOR SMALL | T102-1945
710017 | STAY/G/STSF/200-SCREW/LV | STAY GRND, STOBIE ST FACE, 200MMSCREW,LV | 323320 | BRACE,CROSSARM 50X716X6MM THICK GAL | EA | 2 | REPLACING 323314, 323316 | D-OHC-L105-SD-010
710017 | STAY/G/STSF/200-SCREW/LV | STAY GRND, STOBIE ST FACE, 200MMSCREW,LV | 32286 | BOLT,HEX HEAD M16 X 300MM GAL. C/W NUT | EA | 1 | 032286 | MS16300AS-BN-HDG
710017 | STAY/G/STSF/200-SCREW/LV | STAY GRND, STOBIE ST FACE, 200MMSCREW,LV | 32332 | BOLT,HEX HEAD M20 X 150MM GAL. C/W NUT | EA | 1 | 032332
710017 | STAY/G/STSF/200-SCREW/LV | STAY GRND, STOBIE ST FACE, 200MMSCREW,LV | 40441 | NUT,HEX M16 THREAD GALANISED STEEL | EA | 2 | 040441 | N46MG1600N2
710017 | STAY/G/STSF/200-SCREW/LV | STAY GRND, STOBIE ST FACE, 200MMSCREW,LV | 65616 | WASHER,FLAT ROUND M16 X 30MM GAL | EA | 2 | 065616 | 1080773
710017 | STAY/G/STSF/200-SCREW/LV | STAY GRND, STOBIE ST FACE, 200MMSCREW,LV | 40442 | NUT,HEX M20 THREAD GALVANISED STEEL | EA | 1 | 040442 | N46MG2000N2
710017 | STAY/G/STSF/200-SCREW/LV | STAY GRND, STOBIE ST FACE, 200MMSCREW,LV | 320403 | INSULATOR,STRAIN GY3 LILING GUY-TYPE | EA | 1 | EGG GY3 STRAIN INSULATOR | GY3
710017 | STAY/G/STSF/200-SCREW/LV | STAY GRND, STOBIE ST FACE, 200MMSCREW,LV | 325719 | PROTECTOR,GUY SLIT PVC 25MM X 2000MM WH | EA | 1 | STAY SIGHTER | PGG2520SH
710017 | STAY/G/STSF/200-SCREW/LV | STAY GRND, STOBIE ST FACE, 200MMSCREW,LV | 438920 | WIRE ROPE,STRAND 19/2.00 G1320 50M COIL | M | 14 | STAY WIRE | 20198122
710017 | STAY/G/STSF/200-SCREW/LV | STAY GRND, STOBIE ST FACE, 200MMSCREW,LV | 148511 | TERMINATION, HELICAL FT 19/2.00 SC/GZ | EA | 4 | STAY WRAP ON DEADEND | FGD0970-1020-7
710017 | STAY/G/STSF/200-SCREW/LV | STAY GRND, STOBIE ST FACE, 200MMSCREW,LV | 325844 | ANCHOR,ROD SCREW 20MM X 2140MM M24 NUT | EA | 1 | ROD FOR HELIX - SCREW | GSF/325844
710017 | STAY/G/STSF/200-SCREW/LV | STAY GRND, STOBIE ST FACE, 200MMSCREW,LV | 325817 | ANCHOR,GUY SINGLE HELIX 200MM X M24 ROD | EA | 1 | HELIX ANCHOR SMALL | T102-1945
710017 | STAY/G/STSF/200-SCREW/LV | STAY GRND, STOBIE ST FACE, 200MMSCREW,LV | 322056 | CLEVIS,ROD-END BALL 16MM 70KN MIN-FAIL | EA | 1 | WINE GLASS | GSF/322056
710017 | STAY/G/STSF/200-SCREW/LV | STAY GRND, STOBIE ST FACE, 200MMSCREW,LV | 322386 | CONNECTOR,ROD-END 16MM 70KN MIN-FAIL MCI | EA | 1 | CLEVIS | STH70
710018 | STAY/G/STSF/300-SCREW/HV | STAY GRND, STOBIE ST FACE, 300MMSCREW,HV | 323320 | BRACE,CROSSARM 50X716X6MM THICK GAL | EA | 2 | REPLACING 323314, 323316 | D-OHC-L105-SD-010
710018 | STAY/G/STSF/300-SCREW/HV | STAY GRND, STOBIE ST FACE, 300MMSCREW,HV | 32286 | BOLT,HEX HEAD M16 X 300MM GAL. C/W NUT | EA | 1 | 032286 | MS16300AS-BN-HDG
710018 | STAY/G/STSF/300-SCREW/HV | STAY GRND, STOBIE ST FACE, 300MMSCREW,HV | 32332 | BOLT,HEX HEAD M20 X 150MM GAL. C/W NUT | EA | 1 | 032332
710018 | STAY/G/STSF/300-SCREW/HV | STAY GRND, STOBIE ST FACE, 300MMSCREW,HV | 40441 | NUT,HEX M16 THREAD GALANISED STEEL | EA | 2 | 040441 | N46MG1600N2
710018 | STAY/G/STSF/300-SCREW/HV | STAY GRND, STOBIE ST FACE, 300MMSCREW,HV | 65616 | WASHER,FLAT ROUND M16 X 30MM GAL | EA | 2 | 065616 | 1080773
710018 | STAY/G/STSF/300-SCREW/HV | STAY GRND, STOBIE ST FACE, 300MMSCREW,HV | 40442 | NUT,HEX M20 THREAD GALVANISED STEEL | EA | 1 | 040442 | N46MG2000N2
710018 | STAY/G/STSF/300-SCREW/HV | STAY GRND, STOBIE ST FACE, 300MMSCREW,HV | 321260 | INSULATOR,SUSPENSION 146MM DISC D70S | EA | 1 | JD DISC INSULATOR | D70S-B
710018 | STAY/G/STSF/300-SCREW/HV | STAY GRND, STOBIE ST FACE, 300MMSCREW,HV | 322056 | CLEVIS,ROD-END BALL 16MM 70KN MIN-FAIL | EA | 1 | WINE GLASS | GSF/322056
710018 | STAY/G/STSF/300-SCREW/HV | STAY GRND, STOBIE ST FACE, 300MMSCREW,HV | 322386 | CONNECTOR,ROD-END 16MM 70KN MIN-FAIL MCI | EA | 1 | CLEVIS | STH70
710018 | STAY/G/STSF/300-SCREW/HV | STAY GRND, STOBIE ST FACE, 300MMSCREW,HV | 320403 | INSULATOR,STRAIN GY3 LILING GUY-TYPE | EA | 1 | EGG GY3 STRAIN INSULATOR | GY3
710018 | STAY/G/STSF/300-SCREW/HV | STAY GRND, STOBIE ST FACE, 300MMSCREW,HV | 325719 | PROTECTOR,GUY SLIT PVC 25MM X 2000MM WH | EA | 1 | STAY SIGHTER | PGG2520SH
710018 | STAY/G/STSF/300-SCREW/HV | STAY GRND, STOBIE ST FACE, 300MMSCREW,HV | 438920 | WIRE ROPE,STRAND 19/2.00 G1320 50M COIL | M | 14 | STAY WIRE | 20198122
710018 | STAY/G/STSF/300-SCREW/HV | STAY GRND, STOBIE ST FACE, 300MMSCREW,HV | 148511 | TERMINATION, HELICAL FT 19/2.00 SC/GZ | EA | 4 | STAY WRAP ON DEADEND | FGD0970-1020-7
710018 | STAY/G/STSF/300-SCREW/HV | STAY GRND, STOBIE ST FACE, 300MMSCREW,HV | 325844 | ANCHOR,ROD SCREW 20MM X 2140MM M24 NUT | EA | 1 | ROD FOR HELIX - SCREW | GSF/325844
710018 | STAY/G/STSF/300-SCREW/HV | STAY GRND, STOBIE ST FACE, 300MMSCREW,HV | 325818 | ANCHOR,GUY SINGLE HELIX 300MM X M24 ROD | EA | 1 | HELIX ANCHOR LARGE | T102-1947
710019 | STAY/G/STSF/300-SCREW/LV | STAY GRND, STOBIE ST FACE, 300MMSCREW,LV | 323320 | BRACE,CROSSARM 50X716X6MM THICK GAL | EA | 2 | REPLACING 323314, 323316 | D-OHC-L105-SD-010
710019 | STAY/G/STSF/300-SCREW/LV | STAY GRND, STOBIE ST FACE, 300MMSCREW,LV | 32286 | BOLT,HEX HEAD M16 X 300MM GAL. C/W NUT | EA | 1 | 032286 | MS16300AS-BN-HDG
710019 | STAY/G/STSF/300-SCREW/LV | STAY GRND, STOBIE ST FACE, 300MMSCREW,LV | 32332 | BOLT,HEX HEAD M20 X 150MM GAL. C/W NUT | EA | 1 | 032332
710019 | STAY/G/STSF/300-SCREW/LV | STAY GRND, STOBIE ST FACE, 300MMSCREW,LV | 40441 | NUT,HEX M16 THREAD GALANISED STEEL | EA | 2 | 040441 | N46MG1600N2
710019 | STAY/G/STSF/300-SCREW/LV | STAY GRND, STOBIE ST FACE, 300MMSCREW,LV | 65616 | WASHER,FLAT ROUND M16 X 30MM GAL | EA | 2 | 065616 | 1080773
710019 | STAY/G/STSF/300-SCREW/LV | STAY GRND, STOBIE ST FACE, 300MMSCREW,LV | 40442 | NUT,HEX M20 THREAD GALVANISED STEEL | EA | 1 | 040442 | N46MG2000N2
710019 | STAY/G/STSF/300-SCREW/LV | STAY GRND, STOBIE ST FACE, 300MMSCREW,LV | 320403 | INSULATOR,STRAIN GY3 LILING GUY-TYPE | EA | 1 | EGG GY3 STRAIN INSULATOR | GY3
710019 | STAY/G/STSF/300-SCREW/LV | STAY GRND, STOBIE ST FACE, 300MMSCREW,LV | 325719 | PROTECTOR,GUY SLIT PVC 25MM X 2000MM WH | EA | 1 | STAY SIGHTER | PGG2520SH
710019 | STAY/G/STSF/300-SCREW/LV | STAY GRND, STOBIE ST FACE, 300MMSCREW,LV | 438920 | WIRE ROPE,STRAND 19/2.00 G1320 50M COIL | M | 14 | STAY WIRE | 20198122
710019 | STAY/G/STSF/300-SCREW/LV | STAY GRND, STOBIE ST FACE, 300MMSCREW,LV | 148511 | TERMINATION, HELICAL FT 19/2.00 SC/GZ | EA | 4 | STAY WRAP ON DEADEND | FGD0970-1020-7
710019 | STAY/G/STSF/300-SCREW/LV | STAY GRND, STOBIE ST FACE, 300MMSCREW,LV | 325844 | ANCHOR,ROD SCREW 20MM X 2140MM M24 NUT | EA | 1 | ROD FOR HELIX - SCREW | GSF/325844
710019 | STAY/G/STSF/300-SCREW/LV | STAY GRND, STOBIE ST FACE, 300MMSCREW,LV | 325818 | ANCHOR,GUY SINGLE HELIX 300MM X M24 ROD | EA | 1 | HELIX ANCHOR LARGE | T102-1947
710019 | STAY/G/STSF/300-SCREW/LV | STAY GRND, STOBIE ST FACE, 300MMSCREW,LV | 322056 | CLEVIS,ROD-END BALL 16MM 70KN MIN-FAIL | EA | 1 | WINE GLASS | GSF/322056
710019 | STAY/G/STSF/300-SCREW/LV | STAY GRND, STOBIE ST FACE, 300MMSCREW,LV | 322386 | CONNECTOR,ROD-END 16MM 70KN MIN-FAIL MCI | EA | 1 | CLEVIS | STH70
710020 | STAY/G/W/RB/HV | STAY GRND, WOOD POLE, ROCK BOLT, HV | 37263 | EYE BOLT,FORGED M20 X 375MM GAL C/W NUT | EA | 1 | 037263 | GSF/037263
710020 | STAY/G/W/RB/HV | STAY GRND, WOOD POLE, ROCK BOLT, HV | 66809 | WASHER, CURVED SQUARE M20 100MM | EA | 2 | REPLACING 66805
710020 | STAY/G/W/RB/HV | STAY GRND, WOOD POLE, ROCK BOLT, HV | 40442 | NUT,HEX M20 THREAD GALVANISED STEEL | EA | 1 | 040442 | N46MG2000N2
710020 | STAY/G/W/RB/HV | STAY GRND, WOOD POLE, ROCK BOLT, HV | 321260 | INSULATOR,SUSPENSION 146MM DISC D70S | EA | 1 | JD DISC INSULATOR | D70S-B
710020 | STAY/G/W/RB/HV | STAY GRND, WOOD POLE, ROCK BOLT, HV | 322056 | CLEVIS,ROD-END BALL 16MM 70KN MIN-FAIL | EA | 2 | WINE GLASS | GSF/322056
710020 | STAY/G/W/RB/HV | STAY GRND, WOOD POLE, ROCK BOLT, HV | 322386 | CONNECTOR,ROD-END 16MM 70KN MIN-FAIL MCI | EA | 2 | CLEVIS | STH70
710020 | STAY/G/W/RB/HV | STAY GRND, WOOD POLE, ROCK BOLT, HV | 320403 | INSULATOR,STRAIN GY3 LILING GUY-TYPE | EA | 1 | EGG GY3 STRAIN INSULATOR | GY3
710020 | STAY/G/W/RB/HV | STAY GRND, WOOD POLE, ROCK BOLT, HV | 325719 | PROTECTOR,GUY SLIT PVC 25MM X 2000MM WH | EA | 1 | STAY SIGHTER | PGG2520SH
710020 | STAY/G/W/RB/HV | STAY GRND, WOOD POLE, ROCK BOLT, HV | 438920 | WIRE ROPE,STRAND 19/2.00 G1320 50M COIL | M | 14 | STAY WIRE | 20198122
710020 | STAY/G/W/RB/HV | STAY GRND, WOOD POLE, ROCK BOLT, HV | 148511 | TERMINATION, HELICAL FT 19/2.00 SC/GZ | EA | 4 | STAY WRAP ON DEADEND | FGD0970-1020-7
710020 | STAY/G/W/RB/HV | STAY GRND, WOOD POLE, ROCK BOLT, HV | 325442 | ANCHOR,ROCKFACE 600MM WITH WEDGE/THIMBLE | EA | 1 | ROCK BOLT 600MM | GSF/325442
710021 | STAY/G/W/RB/LV | STAY GRND, WOOD POLE, ROCK BOLT, LV | 37263 | EYE BOLT,FORGED M20 X 375MM GAL C/W NUT | EA | 1 | 037263 | GSF/037263
710021 | STAY/G/W/RB/LV | STAY GRND, WOOD POLE, ROCK BOLT, LV | 66809 | WASHER, CURVED SQUARE M20 100MM | EA | 2 | REPLACING 66805
710021 | STAY/G/W/RB/LV | STAY GRND, WOOD POLE, ROCK BOLT, LV | 40442 | NUT,HEX M20 THREAD GALVANISED STEEL | EA | 1 | 040442 | N46MG2000N2
710021 | STAY/G/W/RB/LV | STAY GRND, WOOD POLE, ROCK BOLT, LV | 320403 | INSULATOR,STRAIN GY3 LILING GUY-TYPE | EA | 1 | EGG GY3 STRAIN INSULATOR | GY3
710021 | STAY/G/W/RB/LV | STAY GRND, WOOD POLE, ROCK BOLT, LV | 325719 | PROTECTOR,GUY SLIT PVC 25MM X 2000MM WH | EA | 1 | STAY SIGHTER | PGG2520SH
710021 | STAY/G/W/RB/LV | STAY GRND, WOOD POLE, ROCK BOLT, LV | 438920 | WIRE ROPE,STRAND 19/2.00 G1320 50M COIL | M | 14 | STAY WIRE | 20198122
710021 | STAY/G/W/RB/LV | STAY GRND, WOOD POLE, ROCK BOLT, LV | 148511 | TERMINATION, HELICAL FT 19/2.00 SC/GZ | EA | 4 | STAY WRAP ON DEADEND | FGD0970-1020-7
710021 | STAY/G/W/RB/LV | STAY GRND, WOOD POLE, ROCK BOLT, LV | 325442 | ANCHOR,ROCKFACE 600MM WITH WEDGE/THIMBLE | EA | 1 | ROCK BOLT 600MM | GSF/325442
710021 | STAY/G/W/RB/LV | STAY GRND, WOOD POLE, ROCK BOLT, LV | 322056 | CLEVIS,ROD-END BALL 16MM 70KN MIN-FAIL | EA | 2 | WINE GLASS | GSF/322056
710021 | STAY/G/W/RB/LV | STAY GRND, WOOD POLE, ROCK BOLT, LV | 322386 | CONNECTOR,ROD-END 16MM 70KN MIN-FAIL MCI | EA | 2 | CLEVIS | STH70
710022 | STAY/G/STSF/RB/HV | STAY GRND,STOBIE STEEL FACE,ROCK BOLT,HV | 323320 | BRACE,CROSSARM 50X716X6MM THICK GAL | EA | 2 | REPLACING 323314, 323316 | D-OHC-L105-SD-010
710022 | STAY/G/STSF/RB/HV | STAY GRND,STOBIE STEEL FACE,ROCK BOLT,HV | 32286 | BOLT,HEX HEAD M16 X 300MM GAL. C/W NUT | EA | 1 | 032286 | MS16300AS-BN-HDG
710022 | STAY/G/STSF/RB/HV | STAY GRND,STOBIE STEEL FACE,ROCK BOLT,HV | 32332 | BOLT,HEX HEAD M20 X 150MM GAL. C/W NUT | EA | 1 | 032332
710022 | STAY/G/STSF/RB/HV | STAY GRND,STOBIE STEEL FACE,ROCK BOLT,HV | 40441 | NUT,HEX M16 THREAD GALANISED STEEL | EA | 2 | 040441 | N46MG1600N2
710022 | STAY/G/STSF/RB/HV | STAY GRND,STOBIE STEEL FACE,ROCK BOLT,HV | 65616 | WASHER,FLAT ROUND M16 X 30MM GAL | EA | 2 | 065616 | 1080773
710022 | STAY/G/STSF/RB/HV | STAY GRND,STOBIE STEEL FACE,ROCK BOLT,HV | 40442 | NUT,HEX M20 THREAD GALVANISED STEEL | EA | 1 | 040442 | N46MG2000N2
710022 | STAY/G/STSF/RB/HV | STAY GRND,STOBIE STEEL FACE,ROCK BOLT,HV | 321260 | INSULATOR,SUSPENSION 146MM DISC D70S | EA | 1 | JD DISC INSULATOR | D70S-B
710022 | STAY/G/STSF/RB/HV | STAY GRND,STOBIE STEEL FACE,ROCK BOLT,HV | 322056 | CLEVIS,ROD-END BALL 16MM 70KN MIN-FAIL | EA | 2 | WINE GLASS | GSF/322056
710022 | STAY/G/STSF/RB/HV | STAY GRND,STOBIE STEEL FACE,ROCK BOLT,HV | 322386 | CONNECTOR,ROD-END 16MM 70KN MIN-FAIL MCI | EA | 2 | CLEVIS | STH70
710022 | STAY/G/STSF/RB/HV | STAY GRND,STOBIE STEEL FACE,ROCK BOLT,HV | 320403 | INSULATOR,STRAIN GY3 LILING GUY-TYPE | EA | 1 | EGG GY3 STRAIN INSULATOR | GY3
710022 | STAY/G/STSF/RB/HV | STAY GRND,STOBIE STEEL FACE,ROCK BOLT,HV | 325719 | PROTECTOR,GUY SLIT PVC 25MM X 2000MM WH | EA | 1 | STAY SIGHTER | PGG2520SH
710022 | STAY/G/STSF/RB/HV | STAY GRND,STOBIE STEEL FACE,ROCK BOLT,HV | 438920 | WIRE ROPE,STRAND 19/2.00 G1320 50M COIL | M | 14 | STAY WIRE | 20198122
710022 | STAY/G/STSF/RB/HV | STAY GRND,STOBIE STEEL FACE,ROCK BOLT,HV | 148511 | TERMINATION, HELICAL FT 19/2.00 SC/GZ | EA | 4 | STAY WRAP ON DEADEND | FGD0970-1020-7
710022 | STAY/G/STSF/RB/HV | STAY GRND,STOBIE STEEL FACE,ROCK BOLT,HV | 325442 | ANCHOR,ROCKFACE 600MM WITH WEDGE/THIMBLE | EA | 1 | ROCK BOLT 600MM | GSF/325442
710023 | STAY/G/STSF/RB/LV | STAY GRND,STOBIE STEEL FACE,ROCK BOLT,LV | 323320 | BRACE,CROSSARM 50X716X6MM THICK GAL | EA | 2 | REPLACING 323314, 323316 | D-OHC-L105-SD-010
710023 | STAY/G/STSF/RB/LV | STAY GRND,STOBIE STEEL FACE,ROCK BOLT,LV | 32286 | BOLT,HEX HEAD M16 X 300MM GAL. C/W NUT | EA | 1 | 032286 | MS16300AS-BN-HDG
710023 | STAY/G/STSF/RB/LV | STAY GRND,STOBIE STEEL FACE,ROCK BOLT,LV | 32332 | BOLT,HEX HEAD M20 X 150MM GAL. C/W NUT | EA | 1 | 032332
710023 | STAY/G/STSF/RB/LV | STAY GRND,STOBIE STEEL FACE,ROCK BOLT,LV | 40441 | NUT,HEX M16 THREAD GALANISED STEEL | EA | 2 | 040441 | N46MG1600N2
710023 | STAY/G/STSF/RB/LV | STAY GRND,STOBIE STEEL FACE,ROCK BOLT,LV | 65616 | WASHER,FLAT ROUND M16 X 30MM GAL | EA | 2 | 065616 | 1080773
710023 | STAY/G/STSF/RB/LV | STAY GRND,STOBIE STEEL FACE,ROCK BOLT,LV | 40442 | NUT,HEX M20 THREAD GALVANISED STEEL | EA | 1 | 040442 | N46MG2000N2
710023 | STAY/G/STSF/RB/LV | STAY GRND,STOBIE STEEL FACE,ROCK BOLT,LV | 320403 | INSULATOR,STRAIN GY3 LILING GUY-TYPE | EA | 1 | EGG GY3 STRAIN INSULATOR | GY3
710023 | STAY/G/STSF/RB/LV | STAY GRND,STOBIE STEEL FACE,ROCK BOLT,LV | 325719 | PROTECTOR,GUY SLIT PVC 25MM X 2000MM WH | EA | 1 | STAY SIGHTER | PGG2520SH
710023 | STAY/G/STSF/RB/LV | STAY GRND,STOBIE STEEL FACE,ROCK BOLT,LV | 438920 | WIRE ROPE,STRAND 19/2.00 G1320 50M COIL | M | 14 | STAY WIRE | 20198122
710023 | STAY/G/STSF/RB/LV | STAY GRND,STOBIE STEEL FACE,ROCK BOLT,LV | 148511 | TERMINATION, HELICAL FT 19/2.00 SC/GZ | EA | 4 | STAY WRAP ON DEADEND | FGD0970-1020-7
710023 | STAY/G/STSF/RB/LV | STAY GRND,STOBIE STEEL FACE,ROCK BOLT,LV | 325442 | ANCHOR,ROCKFACE 600MM WITH WEDGE/THIMBLE | EA | 1 | ROCK BOLT 600MM | GSF/325442
710023 | STAY/G/STSF/RB/LV | STAY GRND,STOBIE STEEL FACE,ROCK BOLT,LV | 322056 | CLEVIS,ROD-END BALL 16MM 70KN MIN-FAIL | EA | 2 | WINE GLASS | GSF/322056
710023 | STAY/G/STSF/RB/LV | STAY GRND,STOBIE STEEL FACE,ROCK BOLT,LV | 322386 | CONNECTOR,ROD-END 16MM 70KN MIN-FAIL MCI | EA | 2 | CLEVIS | STH70
710024 | OH/STAY/POLEATTACH/STOBCF | OH, STAY STOBIE CONC FACE POLE ATTACH | 323320 | BRACE,CROSSARM 50X716X6MM THICK GAL | EA | 2 | REPLACING 323314, 323316 | D-OHC-L105-SD-010
710024 | OH/STAY/POLEATTACH/STOBCF | OH, STAY STOBIE CONC FACE POLE ATTACH | 32279 | BOLT,HEX HEAD M16 X 180MM GAL. C/W NUT | EA | 1 | 032279 | MS16180AS-BN-HDG
710024 | OH/STAY/POLEATTACH/STOBCF | OH, STAY STOBIE CONC FACE POLE ATTACH | 32332 | BOLT,HEX HEAD M20 X 150MM GAL. C/W NUT | EA | 1 | 032332
710024 | OH/STAY/POLEATTACH/STOBCF | OH, STAY STOBIE CONC FACE POLE ATTACH | 40441 | NUT,HEX M16 THREAD GALANISED STEEL | EA | 2 | 040441 | N46MG1600N2
710024 | OH/STAY/POLEATTACH/STOBCF | OH, STAY STOBIE CONC FACE POLE ATTACH | 65616 | WASHER,FLAT ROUND M16 X 30MM GAL | EA | 2 | 065616 | 1080773
710024 | OH/STAY/POLEATTACH/STOBCF | OH, STAY STOBIE CONC FACE POLE ATTACH | 40442 | NUT,HEX M20 THREAD GALVANISED STEEL | EA | 1 | 040442 | N46MG2000N2
710025 | STAY/G/T/200-SCREW/HV | STAY GRND, TITAN POLE, 200MM SCREW, HV | 323334 | KIT,STAY STRAP FOR TITAN 40X1200X8MM GAL | KIT | 1 | STRAP KIT STAY ATTACHMENT TO TITAN POLE | D-OHC-L105-SD-014 REV 1
710025 | STAY/G/T/200-SCREW/HV | STAY GRND, TITAN POLE, 200MM SCREW, HV | 32342 | BOLT,HEX HEAD M20 X 450MM GAL. C/W NUT | EA | 1 | 032342 | B46MG2054501
710025 | STAY/G/T/200-SCREW/HV | STAY GRND, TITAN POLE, 200MM SCREW, HV | 40442 | NUT,HEX M20 THREAD GALVANISED STEEL | EA | 1 | 040442 | N46MG2000N2
710025 | STAY/G/T/200-SCREW/HV | STAY GRND, TITAN POLE, 200MM SCREW, HV | 65617 | WASHER,FLAT ROUND M20 X 37MM GAL | EA | 2 | 065617 | 1002074
710025 | STAY/G/T/200-SCREW/HV | STAY GRND, TITAN POLE, 200MM SCREW, HV | 321260 | INSULATOR,SUSPENSION 146MM DISC D70S | EA | 1 | JD DISC INSULATOR | D70S-B
710025 | STAY/G/T/200-SCREW/HV | STAY GRND, TITAN POLE, 200MM SCREW, HV | 322056 | CLEVIS,ROD-END BALL 16MM 70KN MIN-FAIL | EA | 1 | WINE GLASS | GSF/322056
710025 | STAY/G/T/200-SCREW/HV | STAY GRND, TITAN POLE, 200MM SCREW, HV | 322386 | CONNECTOR,ROD-END 16MM 70KN MIN-FAIL MCI | EA | 1 | CLEVIS | STH70
710025 | STAY/G/T/200-SCREW/HV | STAY GRND, TITAN POLE, 200MM SCREW, HV | 320403 | INSULATOR,STRAIN GY3 LILING GUY-TYPE | EA | 1 | EGG GY3 STRAIN INSULATOR | GY3
710025 | STAY/G/T/200-SCREW/HV | STAY GRND, TITAN POLE, 200MM SCREW, HV | 325719 | PROTECTOR,GUY SLIT PVC 25MM X 2000MM WH | EA | 1 | STAY SIGHTER | PGG2520SH
710025 | STAY/G/T/200-SCREW/HV | STAY GRND, TITAN POLE, 200MM SCREW, HV | 438920 | WIRE ROPE,STRAND 19/2.00 G1320 50M COIL | M | 14 | STAY WIRE | 20198122
710025 | STAY/G/T/200-SCREW/HV | STAY GRND, TITAN POLE, 200MM SCREW, HV | 148511 | TERMINATION, HELICAL FT 19/2.00 SC/GZ | EA | 4 | STAY WRAP ON DEADEND | FGD0970-1020-7
710025 | STAY/G/T/200-SCREW/HV | STAY GRND, TITAN POLE, 200MM SCREW, HV | 325844 | ANCHOR,ROD SCREW 20MM X 2140MM M24 NUT | EA | 1 | ROD FOR HELIX - SCREW | GSF/325844
710025 | STAY/G/T/200-SCREW/HV | STAY GRND, TITAN POLE, 200MM SCREW, HV | 325817 | ANCHOR,GUY SINGLE HELIX 200MM X M24 ROD | EA | 1 | HELIX ANCHOR SMALL | T102-1945
710026 | STAY/G/W/B/HV | STAY GRND, WOOD POLE, BLOCK, HV | 37263 | EYE BOLT,FORGED M20 X 375MM GAL C/W NUT | EA | 1 | 037263 | GSF/037263
710026 | STAY/G/W/B/HV | STAY GRND, WOOD POLE, BLOCK, HV | 66809 | WASHER, CURVED SQUARE M20 100MM | EA | 2 | REPLACING 66805
710026 | STAY/G/W/B/HV | STAY GRND, WOOD POLE, BLOCK, HV | 40442 | NUT,HEX M20 THREAD GALVANISED STEEL | EA | 1 | 040442 | N46MG2000N2
710026 | STAY/G/W/B/HV | STAY GRND, WOOD POLE, BLOCK, HV | 321260 | INSULATOR,SUSPENSION 146MM DISC D70S | EA | 1 | JD DISC INSULATOR | D70S-B
710026 | STAY/G/W/B/HV | STAY GRND, WOOD POLE, BLOCK, HV | 322056 | CLEVIS,ROD-END BALL 16MM 70KN MIN-FAIL | EA | 2 | WINE GLASS | GSF/322056
710026 | STAY/G/W/B/HV | STAY GRND, WOOD POLE, BLOCK, HV | 322386 | CONNECTOR,ROD-END 16MM 70KN MIN-FAIL MCI | EA | 2 | CLEVIS | STH70
710026 | STAY/G/W/B/HV | STAY GRND, WOOD POLE, BLOCK, HV | 320403 | INSULATOR,STRAIN GY3 LILING GUY-TYPE | EA | 1 | EGG GY3 STRAIN INSULATOR | GY3
710026 | STAY/G/W/B/HV | STAY GRND, WOOD POLE, BLOCK, HV | 325719 | PROTECTOR,GUY SLIT PVC 25MM X 2000MM WH | EA | 1 | STAY SIGHTER | PGG2520SH
710026 | STAY/G/W/B/HV | STAY GRND, WOOD POLE, BLOCK, HV | 438920 | WIRE ROPE,STRAND 19/2.00 G1320 50M COIL | M | 14 | STAY WIRE | 20198122
710026 | STAY/G/W/B/HV | STAY GRND, WOOD POLE, BLOCK, HV | 148511 | TERMINATION, HELICAL FT 19/2.00 SC/GZ | EA | 4 | STAY WRAP ON DEADEND | FGD0970-1020-7
710026 | STAY/G/W/B/HV | STAY GRND, WOOD POLE, BLOCK, HV | 325692 | GUY ASSEMBLY,FORGED EYE M20 X2100MM | EA | 1 | ROD FOR CONCRETE BLOCKS | GSF/325692
710026 | STAY/G/W/B/HV | STAY GRND, WOOD POLE, BLOCK, HV | 77506 | BLOCK,PRECAST CONCRETE D-OH1-1.2/1 REV.2 | EA | 1 | CONCRETE BLOCK
710027 | STAY/G/W/B/LV | STAY GRND, WOOD POLE, BLOCK, LV | 37263 | EYE BOLT,FORGED M20 X 375MM GAL C/W NUT | EA | 1 | 037263 | GSF/037263
710027 | STAY/G/W/B/LV | STAY GRND, WOOD POLE, BLOCK, LV | 66809 | WASHER, CURVED SQUARE M20 100MM | EA | 2 | REPLACING 66805
710027 | STAY/G/W/B/LV | STAY GRND, WOOD POLE, BLOCK, LV | 40442 | NUT,HEX M20 THREAD GALVANISED STEEL | EA | 1 | 040442 | N46MG2000N2
710027 | STAY/G/W/B/LV | STAY GRND, WOOD POLE, BLOCK, LV | 320403 | INSULATOR,STRAIN GY3 LILING GUY-TYPE | EA | 1 | EGG GY3 STRAIN INSULATOR | GY3
710027 | STAY/G/W/B/LV | STAY GRND, WOOD POLE, BLOCK, LV | 325719 | PROTECTOR,GUY SLIT PVC 25MM X 2000MM WH | EA | 1 | STAY SIGHTER | PGG2520SH
710027 | STAY/G/W/B/LV | STAY GRND, WOOD POLE, BLOCK, LV | 438920 | WIRE ROPE,STRAND 19/2.00 G1320 50M COIL | M | 14 | STAY WIRE | 20198122
710027 | STAY/G/W/B/LV | STAY GRND, WOOD POLE, BLOCK, LV | 148511 | TERMINATION, HELICAL FT 19/2.00 SC/GZ | EA | 4 | STAY WRAP ON DEADEND | FGD0970-1020-7
710027 | STAY/G/W/B/LV | STAY GRND, WOOD POLE, BLOCK, LV | 325692 | GUY ASSEMBLY,FORGED EYE M20 X2100MM | EA | 1 | ROD FOR CONCRETE BLOCKS | GSF/325692
710027 | STAY/G/W/B/LV | STAY GRND, WOOD POLE, BLOCK, LV | 77506 | BLOCK,PRECAST CONCRETE D-OH1-1.2/1 REV.2 | EA | 1 | CONCRETE BLOCK
710027 | STAY/G/W/B/LV | STAY GRND, WOOD POLE, BLOCK, LV | 322056 | CLEVIS,ROD-END BALL 16MM 70KN MIN-FAIL | EA | 2 | WINE GLASS | GSF/322056
710027 | STAY/G/W/B/LV | STAY GRND, WOOD POLE, BLOCK, LV | 322386 | CONNECTOR,ROD-END 16MM 70KN MIN-FAIL MCI | EA | 2 | CLEVIS | STH70
710028 | STAY/G/STSF/B/HV | STAY GRND, STOBIE STEEL FACE, BLOCK, HV | 323320 | BRACE,CROSSARM 50X716X6MM THICK GAL | EA | 2 | REPLACING 323314, 323316 | D-OHC-L105-SD-010
710028 | STAY/G/STSF/B/HV | STAY GRND, STOBIE STEEL FACE, BLOCK, HV | 32286 | BOLT,HEX HEAD M16 X 300MM GAL. C/W NUT | EA | 1 | 032286 | MS16300AS-BN-HDG
710028 | STAY/G/STSF/B/HV | STAY GRND, STOBIE STEEL FACE, BLOCK, HV | 32332 | BOLT,HEX HEAD M20 X 150MM GAL. C/W NUT | EA | 1 | 032332
710028 | STAY/G/STSF/B/HV | STAY GRND, STOBIE STEEL FACE, BLOCK, HV | 40441 | NUT,HEX M16 THREAD GALANISED STEEL | EA | 2 | 040441 | N46MG1600N2
710028 | STAY/G/STSF/B/HV | STAY GRND, STOBIE STEEL FACE, BLOCK, HV | 65616 | WASHER,FLAT ROUND M16 X 30MM GAL | EA | 2 | 065616 | 1080773
710028 | STAY/G/STSF/B/HV | STAY GRND, STOBIE STEEL FACE, BLOCK, HV | 40442 | NUT,HEX M20 THREAD GALVANISED STEEL | EA | 1 | 040442 | N46MG2000N2
710028 | STAY/G/STSF/B/HV | STAY GRND, STOBIE STEEL FACE, BLOCK, HV | 321260 | INSULATOR,SUSPENSION 146MM DISC D70S | EA | 1 | JD DISC INSULATOR | D70S-B
710028 | STAY/G/STSF/B/HV | STAY GRND, STOBIE STEEL FACE, BLOCK, HV | 322056 | CLEVIS,ROD-END BALL 16MM 70KN MIN-FAIL | EA | 2 | WINE GLASS | GSF/322056
710028 | STAY/G/STSF/B/HV | STAY GRND, STOBIE STEEL FACE, BLOCK, HV | 322386 | CONNECTOR,ROD-END 16MM 70KN MIN-FAIL MCI | EA | 2 | CLEVIS | STH70
710028 | STAY/G/STSF/B/HV | STAY GRND, STOBIE STEEL FACE, BLOCK, HV | 320403 | INSULATOR,STRAIN GY3 LILING GUY-TYPE | EA | 1 | EGG GY3 STRAIN INSULATOR | GY3
710028 | STAY/G/STSF/B/HV | STAY GRND, STOBIE STEEL FACE, BLOCK, HV | 325719 | PROTECTOR,GUY SLIT PVC 25MM X 2000MM WH | EA | 1 | STAY SIGHTER | PGG2520SH
710028 | STAY/G/STSF/B/HV | STAY GRND, STOBIE STEEL FACE, BLOCK, HV | 438920 | WIRE ROPE,STRAND 19/2.00 G1320 50M COIL | M | 14 | STAY WIRE | 20198122
710028 | STAY/G/STSF/B/HV | STAY GRND, STOBIE STEEL FACE, BLOCK, HV | 148511 | TERMINATION, HELICAL FT 19/2.00 SC/GZ | EA | 4 | STAY WRAP ON DEADEND | FGD0970-1020-7
710028 | STAY/G/STSF/B/HV | STAY GRND, STOBIE STEEL FACE, BLOCK, HV | 325692 | GUY ASSEMBLY,FORGED EYE M20 X2100MM | EA | 1 | ROD FOR CONCRETE BLOCKS | GSF/325692
710028 | STAY/G/STSF/B/HV | STAY GRND, STOBIE STEEL FACE, BLOCK, HV | 77506 | BLOCK,PRECAST CONCRETE D-OH1-1.2/1 REV.2 | EA | 1 | CONCRETE BLOCK
710029 | STAY/G/STSF/B/LV | STAY GRND, STOBIE STEEL FACE, BLOCK, LV | 323320 | BRACE,CROSSARM 50X716X6MM THICK GAL | EA | 2 | REPLACING 323314, 323316 | D-OHC-L105-SD-010
710029 | STAY/G/STSF/B/LV | STAY GRND, STOBIE STEEL FACE, BLOCK, LV | 32286 | BOLT,HEX HEAD M16 X 300MM GAL. C/W NUT | EA | 1 | 032286 | MS16300AS-BN-HDG
710029 | STAY/G/STSF/B/LV | STAY GRND, STOBIE STEEL FACE, BLOCK, LV | 32332 | BOLT,HEX HEAD M20 X 150MM GAL. C/W NUT | EA | 1 | 032332
710029 | STAY/G/STSF/B/LV | STAY GRND, STOBIE STEEL FACE, BLOCK, LV | 40441 | NUT,HEX M16 THREAD GALANISED STEEL | EA | 2 | 040441 | N46MG1600N2
710029 | STAY/G/STSF/B/LV | STAY GRND, STOBIE STEEL FACE, BLOCK, LV | 65616 | WASHER,FLAT ROUND M16 X 30MM GAL | EA | 2 | 065616 | 1080773
710029 | STAY/G/STSF/B/LV | STAY GRND, STOBIE STEEL FACE, BLOCK, LV | 40442 | NUT,HEX M20 THREAD GALVANISED STEEL | EA | 1 | 040442 | N46MG2000N2
710029 | STAY/G/STSF/B/LV | STAY GRND, STOBIE STEEL FACE, BLOCK, LV | 320403 | INSULATOR,STRAIN GY3 LILING GUY-TYPE | EA | 1 | EGG GY3 STRAIN INSULATOR | GY3
710029 | STAY/G/STSF/B/LV | STAY GRND, STOBIE STEEL FACE, BLOCK, LV | 325719 | PROTECTOR,GUY SLIT PVC 25MM X 2000MM WH | EA | 1 | STAY SIGHTER | PGG2520SH
710029 | STAY/G/STSF/B/LV | STAY GRND, STOBIE STEEL FACE, BLOCK, LV | 438920 | WIRE ROPE,STRAND 19/2.00 G1320 50M COIL | M | 14 | STAY WIRE | 20198122
710029 | STAY/G/STSF/B/LV | STAY GRND, STOBIE STEEL FACE, BLOCK, LV | 148511 | TERMINATION, HELICAL FT 19/2.00 SC/GZ | EA | 4 | STAY WRAP ON DEADEND | FGD0970-1020-7
710029 | STAY/G/STSF/B/LV | STAY GRND, STOBIE STEEL FACE, BLOCK, LV | 325692 | GUY ASSEMBLY,FORGED EYE M20 X2100MM | EA | 1 | ROD FOR CONCRETE BLOCKS | GSF/325692
710029 | STAY/G/STSF/B/LV | STAY GRND, STOBIE STEEL FACE, BLOCK, LV | 77506 | BLOCK,PRECAST CONCRETE D-OH1-1.2/1 REV.2 | EA | 1 | CONCRETE BLOCK
710029 | STAY/G/STSF/B/LV | STAY GRND, STOBIE STEEL FACE, BLOCK, LV | 322056 | CLEVIS,ROD-END BALL 16MM 70KN MIN-FAIL | EA | 2 | WINE GLASS | GSF/322056
710029 | STAY/G/STSF/B/LV | STAY GRND, STOBIE STEEL FACE, BLOCK, LV | 322386 | CONNECTOR,ROD-END 16MM 70KN MIN-FAIL MCI | EA | 2 | CLEVIS | STH70
710030 | STAY/G/T/300-SCREW/HV | STAY GRND, TITAN POLE, 300MM SCREW, HV | 323334 | KIT,STAY STRAP FOR TITAN 40X1200X8MM GAL | KIT | 1 | STRAP KIT STAY ATTACHMENT TO TITAN POLE | D-OHC-L105-SD-014 REV 1
710030 | STAY/G/T/300-SCREW/HV | STAY GRND, TITAN POLE, 300MM SCREW, HV | 32342 | BOLT,HEX HEAD M20 X 450MM GAL. C/W NUT | EA | 1 | 032342 | B46MG2054501
710030 | STAY/G/T/300-SCREW/HV | STAY GRND, TITAN POLE, 300MM SCREW, HV | 40442 | NUT,HEX M20 THREAD GALVANISED STEEL | EA | 1 | 040442 | N46MG2000N2
710030 | STAY/G/T/300-SCREW/HV | STAY GRND, TITAN POLE, 300MM SCREW, HV | 65617 | WASHER,FLAT ROUND M20 X 37MM GAL | EA | 2 | 065617 | 1002074
710030 | STAY/G/T/300-SCREW/HV | STAY GRND, TITAN POLE, 300MM SCREW, HV | 321260 | INSULATOR,SUSPENSION 146MM DISC D70S | EA | 1 | JD DISC INSULATOR | D70S-B
710030 | STAY/G/T/300-SCREW/HV | STAY GRND, TITAN POLE, 300MM SCREW, HV | 322056 | CLEVIS,ROD-END BALL 16MM 70KN MIN-FAIL | EA | 1 | WINE GLASS | GSF/322056
710030 | STAY/G/T/300-SCREW/HV | STAY GRND, TITAN POLE, 300MM SCREW, HV | 322386 | CONNECTOR,ROD-END 16MM 70KN MIN-FAIL MCI | EA | 1 | CLEVIS | STH70
710030 | STAY/G/T/300-SCREW/HV | STAY GRND, TITAN POLE, 300MM SCREW, HV | 320403 | INSULATOR,STRAIN GY3 LILING GUY-TYPE | EA | 1 | EGG GY3 STRAIN INSULATOR | GY3
710030 | STAY/G/T/300-SCREW/HV | STAY GRND, TITAN POLE, 300MM SCREW, HV | 325719 | PROTECTOR,GUY SLIT PVC 25MM X 2000MM WH | EA | 1 | STAY SIGHTER | PGG2520SH
710030 | STAY/G/T/300-SCREW/HV | STAY GRND, TITAN POLE, 300MM SCREW, HV | 438920 | WIRE ROPE,STRAND 19/2.00 G1320 50M COIL | M | 14 | STAY WIRE | 20198122
710030 | STAY/G/T/300-SCREW/HV | STAY GRND, TITAN POLE, 300MM SCREW, HV | 148511 | TERMINATION, HELICAL FT 19/2.00 SC/GZ | EA | 4 | STAY WRAP ON DEADEND | FGD0970-1020-7
710030 | STAY/G/T/300-SCREW/HV | STAY GRND, TITAN POLE, 300MM SCREW, HV | 325844 | ANCHOR,ROD SCREW 20MM X 2140MM M24 NUT | EA | 1 | ROD FOR HELIX - SCREW | GSF/325844
710030 | STAY/G/T/300-SCREW/HV | STAY GRND, TITAN POLE, 300MM SCREW, HV | 325818 | ANCHOR,GUY SINGLE HELIX 300MM X M24 ROD | EA | 1 | HELIX ANCHOR LARGE | T102-1947
710031 | STAY/G/STCF/200-SCREW/HV | STAY GRND,STOBIE CONC FACE,200MMSCREW,HV | 321260 | INSULATOR,SUSPENSION 146MM DISC D70S | EA | 1 | JD DISC INSULATOR | D70S-B
710031 | STAY/G/STCF/200-SCREW/HV | STAY GRND,STOBIE CONC FACE,200MMSCREW,HV | 322056 | CLEVIS,ROD-END BALL 16MM 70KN MIN-FAIL | EA | 1 | WINE GLASS | GSF/322056
710031 | STAY/G/STCF/200-SCREW/HV | STAY GRND,STOBIE CONC FACE,200MMSCREW,HV | 322386 | CONNECTOR,ROD-END 16MM 70KN MIN-FAIL MCI | EA | 1 | CLEVIS | STH70
710031 | STAY/G/STCF/200-SCREW/HV | STAY GRND,STOBIE CONC FACE,200MMSCREW,HV | 320403 | INSULATOR,STRAIN GY3 LILING GUY-TYPE | EA | 1 | EGG GY3 STRAIN INSULATOR | GY3
710031 | STAY/G/STCF/200-SCREW/HV | STAY GRND,STOBIE CONC FACE,200MMSCREW,HV | 325719 | PROTECTOR,GUY SLIT PVC 25MM X 2000MM WH | EA | 1 | STAY SIGHTER | PGG2520SH
710031 | STAY/G/STCF/200-SCREW/HV | STAY GRND,STOBIE CONC FACE,200MMSCREW,HV | 438920 | WIRE ROPE,STRAND 19/2.00 G1320 50M COIL | M | 14 | STAY WIRE | 20198122
710031 | STAY/G/STCF/200-SCREW/HV | STAY GRND,STOBIE CONC FACE,200MMSCREW,HV | 148511 | TERMINATION, HELICAL FT 19/2.00 SC/GZ | EA | 4 | STAY WRAP ON DEADEND | FGD0970-1020-7
710031 | STAY/G/STCF/200-SCREW/HV | STAY GRND,STOBIE CONC FACE,200MMSCREW,HV | 325844 | ANCHOR,ROD SCREW 20MM X 2140MM M24 NUT | EA | 1 | ROD FOR HELIX - SCREW | GSF/325844
710031 | STAY/G/STCF/200-SCREW/HV | STAY GRND,STOBIE CONC FACE,200MMSCREW,HV | 325817 | ANCHOR,GUY SINGLE HELIX 200MM X M24 ROD | EA | 1 | HELIX ANCHOR SMALL | T102-1945
710031 | STAY/G/STCF/200-SCREW/HV | STAY GRND,STOBIE CONC FACE,200MMSCREW,HV | 323320 | BRACE,CROSSARM 50X716X6MM THICK GAL | EA | 2 | REPLACING 323314, 323316 | D-OHC-L105-SD-010
710031 | STAY/G/STCF/200-SCREW/HV | STAY GRND,STOBIE CONC FACE,200MMSCREW,HV | 32279 | BOLT,HEX HEAD M16 X 180MM GAL. C/W NUT | EA | 1 | 032279 | MS16180AS-BN-HDG
710031 | STAY/G/STCF/200-SCREW/HV | STAY GRND,STOBIE CONC FACE,200MMSCREW,HV | 32332 | BOLT,HEX HEAD M20 X 150MM GAL. C/W NUT | EA | 1 | 032332
710031 | STAY/G/STCF/200-SCREW/HV | STAY GRND,STOBIE CONC FACE,200MMSCREW,HV | 40441 | NUT,HEX M16 THREAD GALANISED STEEL | EA | 2 | 040441 | N46MG1600N2
710031 | STAY/G/STCF/200-SCREW/HV | STAY GRND,STOBIE CONC FACE,200MMSCREW,HV | 65616 | WASHER,FLAT ROUND M16 X 30MM GAL | EA | 2 | 065616 | 1080773
710031 | STAY/G/STCF/200-SCREW/HV | STAY GRND,STOBIE CONC FACE,200MMSCREW,HV | 40442 | NUT,HEX M20 THREAD GALVANISED STEEL | EA | 1 | 040442 | N46MG2000N2
710032 | STAY/V/W/200-SCREW/HV | STAY VERT, WOOD POLE, 200MM SCREW, HV | 37263 | EYE BOLT,FORGED M20 X 375MM GAL C/W NUT | EA | 1 | 037263 | GSF/037263
710032 | STAY/V/W/200-SCREW/HV | STAY VERT, WOOD POLE, 200MM SCREW, HV | 66809 | WASHER, CURVED SQUARE M20 100MM | EA | 2 | REPLACING 66805
710032 | STAY/V/W/200-SCREW/HV | STAY VERT, WOOD POLE, 200MM SCREW, HV | 40442 | NUT,HEX M20 THREAD GALVANISED STEEL | EA | 1 | 040442 | N46MG2000N2
710032 | STAY/V/W/200-SCREW/HV | STAY VERT, WOOD POLE, 200MM SCREW, HV | 321260 | INSULATOR,SUSPENSION 146MM DISC D70S | EA | 1 | JD DISC INSULATOR | D70S-B
710032 | STAY/V/W/200-SCREW/HV | STAY VERT, WOOD POLE, 200MM SCREW, HV | 322056 | CLEVIS,ROD-END BALL 16MM 70KN MIN-FAIL | EA | 2 | WINE GLASS | GSF/322056
710032 | STAY/V/W/200-SCREW/HV | STAY VERT, WOOD POLE, 200MM SCREW, HV | 322386 | CONNECTOR,ROD-END 16MM 70KN MIN-FAIL MCI | EA | 2 | CLEVIS | STH70
710032 | STAY/V/W/200-SCREW/HV | STAY VERT, WOOD POLE, 200MM SCREW, HV | 320403 | INSULATOR,STRAIN GY3 LILING GUY-TYPE | EA | 1 | EGG GY3 STRAIN INSULATOR | GY3
710032 | STAY/V/W/200-SCREW/HV | STAY VERT, WOOD POLE, 200MM SCREW, HV | 325719 | PROTECTOR,GUY SLIT PVC 25MM X 2000MM WH | EA | 1 | STAY SIGHTER | PGG2520SH
710032 | STAY/V/W/200-SCREW/HV | STAY VERT, WOOD POLE, 200MM SCREW, HV | 32288 | BOLT,HEX HEAD M16 X 350MM GAL. C/W NUT | EA | 2 | 032288 | B46MG163501
710032 | STAY/V/W/200-SCREW/HV | STAY VERT, WOOD POLE, 200MM SCREW, HV | 40441 | NUT,HEX M16 THREAD GALANISED STEEL | EA | 2 | 040441 | N46MG1600N2
710032 | STAY/V/W/200-SCREW/HV | STAY VERT, WOOD POLE, 200MM SCREW, HV | 66808 | WASHER,CURVED SQUARE M16 100MM | EA | 2 | REPLACING 66806
710032 | STAY/V/W/200-SCREW/HV | STAY VERT, WOOD POLE, 200MM SCREW, HV | 323379 | SUPPORT,STAY 40 X 40 X 2000MM VERTICAL | EA | 1 | 323379 | 323379
710032 | STAY/V/W/200-SCREW/HV | STAY VERT, WOOD POLE, 200MM SCREW, HV | 438920 | WIRE ROPE,STRAND 19/2.00 G1320 50M COIL | M | 21 | STAY WIRE | 20198122
710032 | STAY/V/W/200-SCREW/HV | STAY VERT, WOOD POLE, 200MM SCREW, HV | 148511 | TERMINATION, HELICAL FT 19/2.00 SC/GZ | EA | 6 | STAY WRAP ON DEADEND | FGD0970-1020-7
710032 | STAY/V/W/200-SCREW/HV | STAY VERT, WOOD POLE, 200MM SCREW, HV | 325844 | ANCHOR,ROD SCREW 20MM X 2140MM M24 NUT | EA | 1 | ROD FOR HELIX - SCREW | GSF/325844
710032 | STAY/V/W/200-SCREW/HV | STAY VERT, WOOD POLE, 200MM SCREW, HV | 325817 | ANCHOR,GUY SINGLE HELIX 200MM X M24 ROD | EA | 1 | HELIX ANCHOR SMALL | T102-1945
710033 | STAY/V/W/300-SCREW/HV | STAY VERT, WOOD POLE, 300MM SCREW, HV | 37263 | EYE BOLT,FORGED M20 X 375MM GAL C/W NUT | EA | 1 | 037263 | GSF/037263
710033 | STAY/V/W/300-SCREW/HV | STAY VERT, WOOD POLE, 300MM SCREW, HV | 66809 | WASHER, CURVED SQUARE M20 100MM | EA | 2 | REPLACING 66805
710033 | STAY/V/W/300-SCREW/HV | STAY VERT, WOOD POLE, 300MM SCREW, HV | 40442 | NUT,HEX M20 THREAD GALVANISED STEEL | EA | 1 | 040442 | N46MG2000N2
710033 | STAY/V/W/300-SCREW/HV | STAY VERT, WOOD POLE, 300MM SCREW, HV | 321260 | INSULATOR,SUSPENSION 146MM DISC D70S | EA | 1 | JD DISC INSULATOR | D70S-B
710033 | STAY/V/W/300-SCREW/HV | STAY VERT, WOOD POLE, 300MM SCREW, HV | 322056 | CLEVIS,ROD-END BALL 16MM 70KN MIN-FAIL | EA | 2 | WINE GLASS | GSF/322056
710033 | STAY/V/W/300-SCREW/HV | STAY VERT, WOOD POLE, 300MM SCREW, HV | 322386 | CONNECTOR,ROD-END 16MM 70KN MIN-FAIL MCI | EA | 2 | CLEVIS | STH70
710033 | STAY/V/W/300-SCREW/HV | STAY VERT, WOOD POLE, 300MM SCREW, HV | 320403 | INSULATOR,STRAIN GY3 LILING GUY-TYPE | EA | 1 | EGG GY3 STRAIN INSULATOR | GY3
710033 | STAY/V/W/300-SCREW/HV | STAY VERT, WOOD POLE, 300MM SCREW, HV | 325719 | PROTECTOR,GUY SLIT PVC 25MM X 2000MM WH | EA | 1 | STAY SIGHTER | PGG2520SH
710033 | STAY/V/W/300-SCREW/HV | STAY VERT, WOOD POLE, 300MM SCREW, HV | 32288 | BOLT,HEX HEAD M16 X 350MM GAL. C/W NUT | EA | 2 | 032288 | B46MG163501
710033 | STAY/V/W/300-SCREW/HV | STAY VERT, WOOD POLE, 300MM SCREW, HV | 40441 | NUT,HEX M16 THREAD GALANISED STEEL | EA | 2 | 040441 | N46MG1600N2
710033 | STAY/V/W/300-SCREW/HV | STAY VERT, WOOD POLE, 300MM SCREW, HV | 66808 | WASHER,CURVED SQUARE M16 100MM | EA | 2 | REPLACING 66806
710033 | STAY/V/W/300-SCREW/HV | STAY VERT, WOOD POLE, 300MM SCREW, HV | 323379 | SUPPORT,STAY 40 X 40 X 2000MM VERTICAL | EA | 1 | 323379 | 323379
710033 | STAY/V/W/300-SCREW/HV | STAY VERT, WOOD POLE, 300MM SCREW, HV | 438920 | WIRE ROPE,STRAND 19/2.00 G1320 50M COIL | M | 21 | STAY WIRE | 20198122
710033 | STAY/V/W/300-SCREW/HV | STAY VERT, WOOD POLE, 300MM SCREW, HV | 148511 | TERMINATION, HELICAL FT 19/2.00 SC/GZ | EA | 6 | STAY WRAP ON DEADEND | FGD0970-1020-7
710033 | STAY/V/W/300-SCREW/HV | STAY VERT, WOOD POLE, 300MM SCREW, HV | 325844 | ANCHOR,ROD SCREW 20MM X 2140MM M24 NUT | EA | 1 | ROD FOR HELIX - SCREW | GSF/325844
710033 | STAY/V/W/300-SCREW/HV | STAY VERT, WOOD POLE, 300MM SCREW, HV | 325818 | ANCHOR,GUY SINGLE HELIX 300MM X M24 ROD | EA | 1 | HELIX ANCHOR LARGE | T102-1947
710034 | STAY/V/STSF/200-SCREW/HV | STAY VERT, STOBIE ST FACE, 200MMSCREW,HV | 323320 | BRACE,CROSSARM 50X716X6MM THICK GAL | EA | 2 | REPLACING 323314, 323316 | D-OHC-L105-SD-010
710034 | STAY/V/STSF/200-SCREW/HV | STAY VERT, STOBIE ST FACE, 200MMSCREW,HV | 32286 | BOLT,HEX HEAD M16 X 300MM GAL. C/W NUT | EA | 1 | 032286 | MS16300AS-BN-HDG
710034 | STAY/V/STSF/200-SCREW/HV | STAY VERT, STOBIE ST FACE, 200MMSCREW,HV | 32332 | BOLT,HEX HEAD M20 X 150MM GAL. C/W NUT | EA | 1 | 032332
710034 | STAY/V/STSF/200-SCREW/HV | STAY VERT, STOBIE ST FACE, 200MMSCREW,HV | 40441 | NUT,HEX M16 THREAD GALANISED STEEL | EA | 4 | 040441 | N46MG1600N2
710034 | STAY/V/STSF/200-SCREW/HV | STAY VERT, STOBIE ST FACE, 200MMSCREW,HV | 65616 | WASHER,FLAT ROUND M16 X 30MM GAL | EA | 2 | 065616 | 1080773
710034 | STAY/V/STSF/200-SCREW/HV | STAY VERT, STOBIE ST FACE, 200MMSCREW,HV | 40442 | NUT,HEX M20 THREAD GALVANISED STEEL | EA | 1 | 040442 | N46MG2000N2
710034 | STAY/V/STSF/200-SCREW/HV | STAY VERT, STOBIE ST FACE, 200MMSCREW,HV | 321260 | INSULATOR,SUSPENSION 146MM DISC D70S | EA | 1 | JD DISC INSULATOR | D70S-B
710034 | STAY/V/STSF/200-SCREW/HV | STAY VERT, STOBIE ST FACE, 200MMSCREW,HV | 322056 | CLEVIS,ROD-END BALL 16MM 70KN MIN-FAIL | EA | 2 | WINE GLASS | GSF/322056
710034 | STAY/V/STSF/200-SCREW/HV | STAY VERT, STOBIE ST FACE, 200MMSCREW,HV | 322386 | CONNECTOR,ROD-END 16MM 70KN MIN-FAIL MCI | EA | 2 | CLEVIS | STH70
710034 | STAY/V/STSF/200-SCREW/HV | STAY VERT, STOBIE ST FACE, 200MMSCREW,HV | 320403 | INSULATOR,STRAIN GY3 LILING GUY-TYPE | EA | 1 | EGG GY3 STRAIN INSULATOR | GY3
710034 | STAY/V/STSF/200-SCREW/HV | STAY VERT, STOBIE ST FACE, 200MMSCREW,HV | 325719 | PROTECTOR,GUY SLIT PVC 25MM X 2000MM WH | EA | 1 | STAY SIGHTER | PGG2520SH
710034 | STAY/V/STSF/200-SCREW/HV | STAY VERT, STOBIE ST FACE, 200MMSCREW,HV | 32288 | BOLT,HEX HEAD M16 X 350MM GAL. C/W NUT | EA | 2 | 032288 | B46MG163501
710034 | STAY/V/STSF/200-SCREW/HV | STAY VERT, STOBIE ST FACE, 200MMSCREW,HV | 66808 | WASHER,CURVED SQUARE M16 100MM | EA | 2 | REPLACING 66806
710034 | STAY/V/STSF/200-SCREW/HV | STAY VERT, STOBIE ST FACE, 200MMSCREW,HV | 323379 | SUPPORT,STAY 40 X 40 X 2000MM VERTICAL | EA | 1 | 323379 | 323379
710034 | STAY/V/STSF/200-SCREW/HV | STAY VERT, STOBIE ST FACE, 200MMSCREW,HV | 438920 | WIRE ROPE,STRAND 19/2.00 G1320 50M COIL | M | 21 | STAY WIRE | 20198122
710034 | STAY/V/STSF/200-SCREW/HV | STAY VERT, STOBIE ST FACE, 200MMSCREW,HV | 148511 | TERMINATION, HELICAL FT 19/2.00 SC/GZ | EA | 6 | STAY WRAP ON DEADEND | FGD0970-1020-7
710034 | STAY/V/STSF/200-SCREW/HV | STAY VERT, STOBIE ST FACE, 200MMSCREW,HV | 325844 | ANCHOR,ROD SCREW 20MM X 2140MM M24 NUT | EA | 1 | ROD FOR HELIX - SCREW | GSF/325844
710034 | STAY/V/STSF/200-SCREW/HV | STAY VERT, STOBIE ST FACE, 200MMSCREW,HV | 325817 | ANCHOR,GUY SINGLE HELIX 200MM X M24 ROD | EA | 1 | HELIX ANCHOR SMALL | T102-1945
710035 | STAY/V/STSF/300-SCREW/HV | STAY VERT, STOBIE ST FACE, 300MMSCREW,HV | 323320 | BRACE,CROSSARM 50X716X6MM THICK GAL | EA | 2 | REPLACING 323314, 323316 | D-OHC-L105-SD-010
710035 | STAY/V/STSF/300-SCREW/HV | STAY VERT, STOBIE ST FACE, 300MMSCREW,HV | 32286 | BOLT,HEX HEAD M16 X 300MM GAL. C/W NUT | EA | 1 | 032286 | MS16300AS-BN-HDG
710035 | STAY/V/STSF/300-SCREW/HV | STAY VERT, STOBIE ST FACE, 300MMSCREW,HV | 32332 | BOLT,HEX HEAD M20 X 150MM GAL. C/W NUT | EA | 1 | 032332
710035 | STAY/V/STSF/300-SCREW/HV | STAY VERT, STOBIE ST FACE, 300MMSCREW,HV | 40441 | NUT,HEX M16 THREAD GALANISED STEEL | EA | 4 | 040441 | N46MG1600N2
710035 | STAY/V/STSF/300-SCREW/HV | STAY VERT, STOBIE ST FACE, 300MMSCREW,HV | 65616 | WASHER,FLAT ROUND M16 X 30MM GAL | EA | 2 | 065616 | 1080773
710035 | STAY/V/STSF/300-SCREW/HV | STAY VERT, STOBIE ST FACE, 300MMSCREW,HV | 40442 | NUT,HEX M20 THREAD GALVANISED STEEL | EA | 1 | 040442 | N46MG2000N2
710035 | STAY/V/STSF/300-SCREW/HV | STAY VERT, STOBIE ST FACE, 300MMSCREW,HV | 321260 | INSULATOR,SUSPENSION 146MM DISC D70S | EA | 1 | JD DISC INSULATOR | D70S-B
710035 | STAY/V/STSF/300-SCREW/HV | STAY VERT, STOBIE ST FACE, 300MMSCREW,HV | 322056 | CLEVIS,ROD-END BALL 16MM 70KN MIN-FAIL | EA | 2 | WINE GLASS | GSF/322056
710035 | STAY/V/STSF/300-SCREW/HV | STAY VERT, STOBIE ST FACE, 300MMSCREW,HV | 322386 | CONNECTOR,ROD-END 16MM 70KN MIN-FAIL MCI | EA | 2 | CLEVIS | STH70
710035 | STAY/V/STSF/300-SCREW/HV | STAY VERT, STOBIE ST FACE, 300MMSCREW,HV | 320403 | INSULATOR,STRAIN GY3 LILING GUY-TYPE | EA | 1 | EGG GY3 STRAIN INSULATOR | GY3
710035 | STAY/V/STSF/300-SCREW/HV | STAY VERT, STOBIE ST FACE, 300MMSCREW,HV | 325719 | PROTECTOR,GUY SLIT PVC 25MM X 2000MM WH | EA | 1 | STAY SIGHTER | PGG2520SH
710035 | STAY/V/STSF/300-SCREW/HV | STAY VERT, STOBIE ST FACE, 300MMSCREW,HV | 32288 | BOLT,HEX HEAD M16 X 350MM GAL. C/W NUT | EA | 2 | 032288 | B46MG163501
710035 | STAY/V/STSF/300-SCREW/HV | STAY VERT, STOBIE ST FACE, 300MMSCREW,HV | 66808 | WASHER,CURVED SQUARE M16 100MM | EA | 2 | REPLACING 66806
710035 | STAY/V/STSF/300-SCREW/HV | STAY VERT, STOBIE ST FACE, 300MMSCREW,HV | 323379 | SUPPORT,STAY 40 X 40 X 2000MM VERTICAL | EA | 1 | 323379 | 323379
710035 | STAY/V/STSF/300-SCREW/HV | STAY VERT, STOBIE ST FACE, 300MMSCREW,HV | 438920 | WIRE ROPE,STRAND 19/2.00 G1320 50M COIL | M | 21 | STAY WIRE | 20198122
710035 | STAY/V/STSF/300-SCREW/HV | STAY VERT, STOBIE ST FACE, 300MMSCREW,HV | 148511 | TERMINATION, HELICAL FT 19/2.00 SC/GZ | EA | 6 | STAY WRAP ON DEADEND | FGD0970-1020-7
710035 | STAY/V/STSF/300-SCREW/HV | STAY VERT, STOBIE ST FACE, 300MMSCREW,HV | 325844 | ANCHOR,ROD SCREW 20MM X 2140MM M24 NUT | EA | 1 | ROD FOR HELIX - SCREW | GSF/325844
710035 | STAY/V/STSF/300-SCREW/HV | STAY VERT, STOBIE ST FACE, 300MMSCREW,HV | 325818 | ANCHOR,GUY SINGLE HELIX 300MM X M24 ROD | EA | 1 | HELIX ANCHOR LARGE | T102-1947
710036 | STAY/G/STCF/300-SCREW/HV | STAY GRND,STOBIE CONC FACE,300MMSCREW,HV | 321260 | INSULATOR,SUSPENSION 146MM DISC D70S | EA | 1 | JD DISC INSULATOR | D70S-B
710036 | STAY/G/STCF/300-SCREW/HV | STAY GRND,STOBIE CONC FACE,300MMSCREW,HV | 322056 | CLEVIS,ROD-END BALL 16MM 70KN MIN-FAIL | EA | 1 | WINE GLASS | GSF/322056
710036 | STAY/G/STCF/300-SCREW/HV | STAY GRND,STOBIE CONC FACE,300MMSCREW,HV | 322386 | CONNECTOR,ROD-END 16MM 70KN MIN-FAIL MCI | EA | 1 | CLEVIS | STH70
710036 | STAY/G/STCF/300-SCREW/HV | STAY GRND,STOBIE CONC FACE,300MMSCREW,HV | 320403 | INSULATOR,STRAIN GY3 LILING GUY-TYPE | EA | 1 | EGG GY3 STRAIN INSULATOR | GY3
710036 | STAY/G/STCF/300-SCREW/HV | STAY GRND,STOBIE CONC FACE,300MMSCREW,HV | 325719 | PROTECTOR,GUY SLIT PVC 25MM X 2000MM WH | EA | 1 | STAY SIGHTER | PGG2520SH
710036 | STAY/G/STCF/300-SCREW/HV | STAY GRND,STOBIE CONC FACE,300MMSCREW,HV | 438920 | WIRE ROPE,STRAND 19/2.00 G1320 50M COIL | M | 14 | STAY WIRE | 20198122
710036 | STAY/G/STCF/300-SCREW/HV | STAY GRND,STOBIE CONC FACE,300MMSCREW,HV | 148511 | TERMINATION, HELICAL FT 19/2.00 SC/GZ | EA | 4 | STAY WRAP ON DEADEND | FGD0970-1020-7
710036 | STAY/G/STCF/300-SCREW/HV | STAY GRND,STOBIE CONC FACE,300MMSCREW,HV | 325844 | ANCHOR,ROD SCREW 20MM X 2140MM M24 NUT | EA | 1 | ROD FOR HELIX - SCREW | GSF/325844
710036 | STAY/G/STCF/300-SCREW/HV | STAY GRND,STOBIE CONC FACE,300MMSCREW,HV | 325818 | ANCHOR,GUY SINGLE HELIX 300MM X M24 ROD | EA | 1 | HELIX ANCHOR LARGE | T102-1947
710036 | STAY/G/STCF/300-SCREW/HV | STAY GRND,STOBIE CONC FACE,300MMSCREW,HV | 323320 | BRACE,CROSSARM 50X716X6MM THICK GAL | EA | 2 | REPLACING 323314, 323316 | D-OHC-L105-SD-010
710036 | STAY/G/STCF/300-SCREW/HV | STAY GRND,STOBIE CONC FACE,300MMSCREW,HV | 32279 | BOLT,HEX HEAD M16 X 180MM GAL. C/W NUT | EA | 1 | 032279 | MS16180AS-BN-HDG
710036 | STAY/G/STCF/300-SCREW/HV | STAY GRND,STOBIE CONC FACE,300MMSCREW,HV | 32332 | BOLT,HEX HEAD M20 X 150MM GAL. C/W NUT | EA | 1 | 032332
710036 | STAY/G/STCF/300-SCREW/HV | STAY GRND,STOBIE CONC FACE,300MMSCREW,HV | 40441 | NUT,HEX M16 THREAD GALANISED STEEL | EA | 2 | 040441 | N46MG1600N2
710036 | STAY/G/STCF/300-SCREW/HV | STAY GRND,STOBIE CONC FACE,300MMSCREW,HV | 65616 | WASHER,FLAT ROUND M16 X 30MM GAL | EA | 2 | 065616 | 1080773
710036 | STAY/G/STCF/300-SCREW/HV | STAY GRND,STOBIE CONC FACE,300MMSCREW,HV | 40442 | NUT,HEX M20 THREAD GALVANISED STEEL | EA | 1 | 040442 | N46MG2000N2
710037 | STAY/G/T/200-SCREW/LV | STAY GRND, TITAN POLE, 200MM SCREW, LV | 323334 | KIT,STAY STRAP FOR TITAN 40X1200X8MM GAL | KIT | 1 | STRAP KIT STAY ATTACHMENT TO TITAN POLE | D-OHC-L105-SD-014 REV 1
710037 | STAY/G/T/200-SCREW/LV | STAY GRND, TITAN POLE, 200MM SCREW, LV | 32342 | BOLT,HEX HEAD M20 X 450MM GAL. C/W NUT | EA | 1 | 032342 | B46MG2054501
710037 | STAY/G/T/200-SCREW/LV | STAY GRND, TITAN POLE, 200MM SCREW, LV | 40442 | NUT,HEX M20 THREAD GALVANISED STEEL | EA | 1 | 040442 | N46MG2000N2
710037 | STAY/G/T/200-SCREW/LV | STAY GRND, TITAN POLE, 200MM SCREW, LV | 65617 | WASHER,FLAT ROUND M20 X 37MM GAL | EA | 2 | 065617 | 1002074
710037 | STAY/G/T/200-SCREW/LV | STAY GRND, TITAN POLE, 200MM SCREW, LV | 320403 | INSULATOR,STRAIN GY3 LILING GUY-TYPE | EA | 1 | EGG GY3 STRAIN INSULATOR | GY3
710037 | STAY/G/T/200-SCREW/LV | STAY GRND, TITAN POLE, 200MM SCREW, LV | 325719 | PROTECTOR,GUY SLIT PVC 25MM X 2000MM WH | EA | 1 | STAY SIGHTER | PGG2520SH
710037 | STAY/G/T/200-SCREW/LV | STAY GRND, TITAN POLE, 200MM SCREW, LV | 438920 | WIRE ROPE,STRAND 19/2.00 G1320 50M COIL | M | 14 | STAY WIRE | 20198122
710037 | STAY/G/T/200-SCREW/LV | STAY GRND, TITAN POLE, 200MM SCREW, LV | 148511 | TERMINATION, HELICAL FT 19/2.00 SC/GZ | EA | 4 | STAY WRAP ON DEADEND | FGD0970-1020-7
710037 | STAY/G/T/200-SCREW/LV | STAY GRND, TITAN POLE, 200MM SCREW, LV | 325844 | ANCHOR,ROD SCREW 20MM X 2140MM M24 NUT | EA | 1 | ROD FOR HELIX - SCREW | GSF/325844
710037 | STAY/G/T/200-SCREW/LV | STAY GRND, TITAN POLE, 200MM SCREW, LV | 325817 | ANCHOR,GUY SINGLE HELIX 200MM X M24 ROD | EA | 1 | HELIX ANCHOR SMALL | T102-1945
710037 | STAY/G/T/200-SCREW/LV | STAY GRND, TITAN POLE, 200MM SCREW, LV | 322056 | CLEVIS,ROD-END BALL 16MM 70KN MIN-FAIL | EA | 1 | WINE GLASS | GSF/322056
710037 | STAY/G/T/200-SCREW/LV | STAY GRND, TITAN POLE, 200MM SCREW, LV | 322386 | CONNECTOR,ROD-END 16MM 70KN MIN-FAIL MCI | EA | 1 | CLEVIS | STH70
710038 | STAY/G/T/300-SCREW/LV | STAY GRND, TITAN POLE, 300MM SCREW, LV | 323334 | KIT,STAY STRAP FOR TITAN 40X1200X8MM GAL | KIT | 1 | STRAP KIT STAY ATTACHMENT TO TITAN POLE | D-OHC-L105-SD-014 REV 1
710038 | STAY/G/T/300-SCREW/LV | STAY GRND, TITAN POLE, 300MM SCREW, LV | 32342 | BOLT,HEX HEAD M20 X 450MM GAL. C/W NUT | EA | 1 | 032342 | B46MG2054501
710038 | STAY/G/T/300-SCREW/LV | STAY GRND, TITAN POLE, 300MM SCREW, LV | 40442 | NUT,HEX M20 THREAD GALVANISED STEEL | EA | 1 | 040442 | N46MG2000N2
710038 | STAY/G/T/300-SCREW/LV | STAY GRND, TITAN POLE, 300MM SCREW, LV | 65617 | WASHER,FLAT ROUND M20 X 37MM GAL | EA | 2 | 065617 | 1002074
710038 | STAY/G/T/300-SCREW/LV | STAY GRND, TITAN POLE, 300MM SCREW, LV | 320403 | INSULATOR,STRAIN GY3 LILING GUY-TYPE | EA | 1 | EGG GY3 STRAIN INSULATOR | GY3
710038 | STAY/G/T/300-SCREW/LV | STAY GRND, TITAN POLE, 300MM SCREW, LV | 325719 | PROTECTOR,GUY SLIT PVC 25MM X 2000MM WH | EA | 1 | STAY SIGHTER | PGG2520SH
710038 | STAY/G/T/300-SCREW/LV | STAY GRND, TITAN POLE, 300MM SCREW, LV | 438920 | WIRE ROPE,STRAND 19/2.00 G1320 50M COIL | M | 14 | STAY WIRE | 20198122
710038 | STAY/G/T/300-SCREW/LV | STAY GRND, TITAN POLE, 300MM SCREW, LV | 148511 | TERMINATION, HELICAL FT 19/2.00 SC/GZ | EA | 4 | STAY WRAP ON DEADEND | FGD0970-1020-7
710038 | STAY/G/T/300-SCREW/LV | STAY GRND, TITAN POLE, 300MM SCREW, LV | 325844 | ANCHOR,ROD SCREW 20MM X 2140MM M24 NUT | EA | 1 | ROD FOR HELIX - SCREW | GSF/325844
710038 | STAY/G/T/300-SCREW/LV | STAY GRND, TITAN POLE, 300MM SCREW, LV | 325818 | ANCHOR,GUY SINGLE HELIX 300MM X M24 ROD | EA | 1 | HELIX ANCHOR LARGE | T102-1947
710038 | STAY/G/T/300-SCREW/LV | STAY GRND, TITAN POLE, 300MM SCREW, LV | 322056 | CLEVIS,ROD-END BALL 16MM 70KN MIN-FAIL | EA | 1 | WINE GLASS | GSF/322056
710038 | STAY/G/T/300-SCREW/LV | STAY GRND, TITAN POLE, 300MM SCREW, LV | 322386 | CONNECTOR,ROD-END 16MM 70KN MIN-FAIL MCI | EA | 1 | CLEVIS | STH70
710039 | STAY/G/STCF/200-SCREW/LV | STAY GRND,STOBIE CONC FACE,200MMSCREW,LV | 320403 | INSULATOR,STRAIN GY3 LILING GUY-TYPE | EA | 1 | EGG GY3 STRAIN INSULATOR | GY3
710039 | STAY/G/STCF/200-SCREW/LV | STAY GRND,STOBIE CONC FACE,200MMSCREW,LV | 325719 | PROTECTOR,GUY SLIT PVC 25MM X 2000MM WH | EA | 1 | STAY SIGHTER | PGG2520SH
710039 | STAY/G/STCF/200-SCREW/LV | STAY GRND,STOBIE CONC FACE,200MMSCREW,LV | 438920 | WIRE ROPE,STRAND 19/2.00 G1320 50M COIL | M | 14 | STAY WIRE | 20198122
710039 | STAY/G/STCF/200-SCREW/LV | STAY GRND,STOBIE CONC FACE,200MMSCREW,LV | 148511 | TERMINATION, HELICAL FT 19/2.00 SC/GZ | EA | 4 | STAY WRAP ON DEADEND | FGD0970-1020-7
710039 | STAY/G/STCF/200-SCREW/LV | STAY GRND,STOBIE CONC FACE,200MMSCREW,LV | 325844 | ANCHOR,ROD SCREW 20MM X 2140MM M24 NUT | EA | 1 | ROD FOR HELIX - SCREW | GSF/325844
710039 | STAY/G/STCF/200-SCREW/LV | STAY GRND,STOBIE CONC FACE,200MMSCREW,LV | 325817 | ANCHOR,GUY SINGLE HELIX 200MM X M24 ROD | EA | 1 | HELIX ANCHOR SMALL | T102-1945
710039 | STAY/G/STCF/200-SCREW/LV | STAY GRND,STOBIE CONC FACE,200MMSCREW,LV | 322056 | CLEVIS,ROD-END BALL 16MM 70KN MIN-FAIL | EA | 1 | WINE GLASS | GSF/322056
710039 | STAY/G/STCF/200-SCREW/LV | STAY GRND,STOBIE CONC FACE,200MMSCREW,LV | 322386 | CONNECTOR,ROD-END 16MM 70KN MIN-FAIL MCI | EA | 1 | CLEVIS | STH70
710039 | STAY/G/STCF/200-SCREW/LV | STAY GRND,STOBIE CONC FACE,200MMSCREW,LV | 323320 | BRACE,CROSSARM 50X716X6MM THICK GAL | EA | 2 | REPLACING 323314, 323316 | D-OHC-L105-SD-010
710039 | STAY/G/STCF/200-SCREW/LV | STAY GRND,STOBIE CONC FACE,200MMSCREW,LV | 32279 | BOLT,HEX HEAD M16 X 180MM GAL. C/W NUT | EA | 1 | 032279 | MS16180AS-BN-HDG
710039 | STAY/G/STCF/200-SCREW/LV | STAY GRND,STOBIE CONC FACE,200MMSCREW,LV | 32332 | BOLT,HEX HEAD M20 X 150MM GAL. C/W NUT | EA | 1 | 032332
710039 | STAY/G/STCF/200-SCREW/LV | STAY GRND,STOBIE CONC FACE,200MMSCREW,LV | 40441 | NUT,HEX M16 THREAD GALANISED STEEL | EA | 2 | 040441 | N46MG1600N2
710039 | STAY/G/STCF/200-SCREW/LV | STAY GRND,STOBIE CONC FACE,200MMSCREW,LV | 65616 | WASHER,FLAT ROUND M16 X 30MM GAL | EA | 2 | 065616 | 1080773
710039 | STAY/G/STCF/200-SCREW/LV | STAY GRND,STOBIE CONC FACE,200MMSCREW,LV | 40442 | NUT,HEX M20 THREAD GALVANISED STEEL | EA | 1 | 040442 | N46MG2000N2
710040 | STAY/G/STCF/300-SCREW/LV | STAY GRND,STOBIE CONC FACE,300MMSCREW,LV | 320403 | INSULATOR,STRAIN GY3 LILING GUY-TYPE | EA | 1 | EGG GY3 STRAIN INSULATOR | GY3
710040 | STAY/G/STCF/300-SCREW/LV | STAY GRND,STOBIE CONC FACE,300MMSCREW,LV | 325719 | PROTECTOR,GUY SLIT PVC 25MM X 2000MM WH | EA | 1 | STAY SIGHTER | PGG2520SH
710040 | STAY/G/STCF/300-SCREW/LV | STAY GRND,STOBIE CONC FACE,300MMSCREW,LV | 438920 | WIRE ROPE,STRAND 19/2.00 G1320 50M COIL | M | 14 | STAY WIRE | 20198122
710040 | STAY/G/STCF/300-SCREW/LV | STAY GRND,STOBIE CONC FACE,300MMSCREW,LV | 148511 | TERMINATION, HELICAL FT 19/2.00 SC/GZ | EA | 4 | STAY WRAP ON DEADEND | FGD0970-1020-7
710040 | STAY/G/STCF/300-SCREW/LV | STAY GRND,STOBIE CONC FACE,300MMSCREW,LV | 325844 | ANCHOR,ROD SCREW 20MM X 2140MM M24 NUT | EA | 1 | ROD FOR HELIX - SCREW | GSF/325844
710040 | STAY/G/STCF/300-SCREW/LV | STAY GRND,STOBIE CONC FACE,300MMSCREW,LV | 325818 | ANCHOR,GUY SINGLE HELIX 300MM X M24 ROD | EA | 1 | HELIX ANCHOR LARGE | T102-1947
710040 | STAY/G/STCF/300-SCREW/LV | STAY GRND,STOBIE CONC FACE,300MMSCREW,LV | 322056 | CLEVIS,ROD-END BALL 16MM 70KN MIN-FAIL | EA | 1 | WINE GLASS | GSF/322056
710040 | STAY/G/STCF/300-SCREW/LV | STAY GRND,STOBIE CONC FACE,300MMSCREW,LV | 322386 | CONNECTOR,ROD-END 16MM 70KN MIN-FAIL MCI | EA | 1 | CLEVIS | STH70
710040 | STAY/G/STCF/300-SCREW/LV | STAY GRND,STOBIE CONC FACE,300MMSCREW,LV | 323320 | BRACE,CROSSARM 50X716X6MM THICK GAL | EA | 2 | REPLACING 323314, 323316 | D-OHC-L105-SD-010
710040 | STAY/G/STCF/300-SCREW/LV | STAY GRND,STOBIE CONC FACE,300MMSCREW,LV | 32279 | BOLT,HEX HEAD M16 X 180MM GAL. C/W NUT | EA | 1 | 032279 | MS16180AS-BN-HDG
710040 | STAY/G/STCF/300-SCREW/LV | STAY GRND,STOBIE CONC FACE,300MMSCREW,LV | 32332 | BOLT,HEX HEAD M20 X 150MM GAL. C/W NUT | EA | 1 | 032332
710040 | STAY/G/STCF/300-SCREW/LV | STAY GRND,STOBIE CONC FACE,300MMSCREW,LV | 40441 | NUT,HEX M16 THREAD GALANISED STEEL | EA | 2 | 040441 | N46MG1600N2
710040 | STAY/G/STCF/300-SCREW/LV | STAY GRND,STOBIE CONC FACE,300MMSCREW,LV | 65616 | WASHER,FLAT ROUND M16 X 30MM GAL | EA | 2 | 065616 | 1080773
710040 | STAY/G/STCF/300-SCREW/LV | STAY GRND,STOBIE CONC FACE,300MMSCREW,LV | 40442 | NUT,HEX M20 THREAD GALVANISED STEEL | EA | 1 | 040442 | N46MG2000N2
710041 | STAY/A/W/HV | STAY AERIAL, WOOD POLE, HV | 37263 | EYE BOLT,FORGED M20 X 375MM GAL C/W NUT | EA | 2 | 037263 | GSF/037263
710041 | STAY/A/W/HV | STAY AERIAL, WOOD POLE, HV | 66809 | WASHER, CURVED SQUARE M20 100MM | EA | 4 | REPLACING 66805
710041 | STAY/A/W/HV | STAY AERIAL, WOOD POLE, HV | 40442 | NUT,HEX M20 THREAD GALVANISED STEEL | EA | 2 | 040442 | N46MG2000N2
710041 | STAY/A/W/HV | STAY AERIAL, WOOD POLE, HV | 321260 | INSULATOR,SUSPENSION 146MM DISC D70S | EA | 1 | JD DISC INSULATOR | D70S-B
710041 | STAY/A/W/HV | STAY AERIAL, WOOD POLE, HV | 322056 | CLEVIS,ROD-END BALL 16MM 70KN MIN-FAIL | EA | 2 | WINE GLASS | GSF/322056
710041 | STAY/A/W/HV | STAY AERIAL, WOOD POLE, HV | 322386 | CONNECTOR,ROD-END 16MM 70KN MIN-FAIL MCI | EA | 2 | CLEVIS | STH70
710041 | STAY/A/W/HV | STAY AERIAL, WOOD POLE, HV | 320403 | INSULATOR,STRAIN GY3 LILING GUY-TYPE | EA | 1 | EGG GY3 STRAIN INSULATOR | GY3
710041 | STAY/A/W/HV | STAY AERIAL, WOOD POLE, HV | 325719 | PROTECTOR,GUY SLIT PVC 25MM X 2000MM WH | EA | 1 | STAY SIGHTER | PGG2520SH
710041 | STAY/A/W/HV | STAY AERIAL, WOOD POLE, HV | 438920 | WIRE ROPE,STRAND 19/2.00 G1320 50M COIL | M | 14 | STAY WIRE | 20198122
710041 | STAY/A/W/HV | STAY AERIAL, WOOD POLE, HV | 148511 | TERMINATION, HELICAL FT 19/2.00 SC/GZ | EA | 4 | STAY WRAP ON DEADEND | FGD0970-1020-7
710042 | STAY/A/W/LV | STAY AERIAL, WOOD POLE, LV | 37263 | EYE BOLT,FORGED M20 X 375MM GAL C/W NUT | EA | 2 | 037263 | GSF/037263
710042 | STAY/A/W/LV | STAY AERIAL, WOOD POLE, LV | 66809 | WASHER, CURVED SQUARE M20 100MM | EA | 4 | REPLACING 66805
710042 | STAY/A/W/LV | STAY AERIAL, WOOD POLE, LV | 40442 | NUT,HEX M20 THREAD GALVANISED STEEL | EA | 2 | 040442 | N46MG2000N2
710042 | STAY/A/W/LV | STAY AERIAL, WOOD POLE, LV | 320403 | INSULATOR,STRAIN GY3 LILING GUY-TYPE | EA | 1 | EGG GY3 STRAIN INSULATOR | GY3
710042 | STAY/A/W/LV | STAY AERIAL, WOOD POLE, LV | 325719 | PROTECTOR,GUY SLIT PVC 25MM X 2000MM WH | EA | 1 | STAY SIGHTER | PGG2520SH
710042 | STAY/A/W/LV | STAY AERIAL, WOOD POLE, LV | 438920 | WIRE ROPE,STRAND 19/2.00 G1320 50M COIL | M | 14 | STAY WIRE | 20198122
710042 | STAY/A/W/LV | STAY AERIAL, WOOD POLE, LV | 148511 | TERMINATION, HELICAL FT 19/2.00 SC/GZ | EA | 4 | STAY WRAP ON DEADEND | FGD0970-1020-7
710042 | STAY/A/W/LV | STAY AERIAL, WOOD POLE, LV | 322056 | CLEVIS,ROD-END BALL 16MM 70KN MIN-FAIL | EA | 2 | WINE GLASS | GSF/322056
710042 | STAY/A/W/LV | STAY AERIAL, WOOD POLE, LV | 322386 | CONNECTOR,ROD-END 16MM 70KN MIN-FAIL MCI | EA | 2 | CLEVIS | STH70
710043 | STAY/A/STSF/HV | STAY AERIAL, STOBIE STEEL FACE, HV | 323320 | BRACE,CROSSARM 50X716X6MM THICK GAL | EA | 4 | REPLACING 323314, 323316 | D-OHC-L105-SD-010
710043 | STAY/A/STSF/HV | STAY AERIAL, STOBIE STEEL FACE, HV | 32286 | BOLT,HEX HEAD M16 X 300MM GAL. C/W NUT | EA | 2 | 032286 | MS16300AS-BN-HDG
710043 | STAY/A/STSF/HV | STAY AERIAL, STOBIE STEEL FACE, HV | 32332 | BOLT,HEX HEAD M20 X 150MM GAL. C/W NUT | EA | 2 | 032332
710043 | STAY/A/STSF/HV | STAY AERIAL, STOBIE STEEL FACE, HV | 40441 | NUT,HEX M16 THREAD GALANISED STEEL | EA | 4 | 040441 | N46MG1600N2
710043 | STAY/A/STSF/HV | STAY AERIAL, STOBIE STEEL FACE, HV | 65616 | WASHER,FLAT ROUND M16 X 30MM GAL | EA | 4 | 065616 | 1080773
710043 | STAY/A/STSF/HV | STAY AERIAL, STOBIE STEEL FACE, HV | 40442 | NUT,HEX M20 THREAD GALVANISED STEEL | EA | 2 | 040442 | N46MG2000N2
710043 | STAY/A/STSF/HV | STAY AERIAL, STOBIE STEEL FACE, HV | 321260 | INSULATOR,SUSPENSION 146MM DISC D70S | EA | 1 | JD DISC INSULATOR | D70S-B
710043 | STAY/A/STSF/HV | STAY AERIAL, STOBIE STEEL FACE, HV | 322056 | CLEVIS,ROD-END BALL 16MM 70KN MIN-FAIL | EA | 2 | WINE GLASS | GSF/322056
710043 | STAY/A/STSF/HV | STAY AERIAL, STOBIE STEEL FACE, HV | 322386 | CONNECTOR,ROD-END 16MM 70KN MIN-FAIL MCI | EA | 2 | CLEVIS | STH70
710043 | STAY/A/STSF/HV | STAY AERIAL, STOBIE STEEL FACE, HV | 320403 | INSULATOR,STRAIN GY3 LILING GUY-TYPE | EA | 1 | EGG GY3 STRAIN INSULATOR | GY3
710043 | STAY/A/STSF/HV | STAY AERIAL, STOBIE STEEL FACE, HV | 325719 | PROTECTOR,GUY SLIT PVC 25MM X 2000MM WH | EA | 1 | STAY SIGHTER | PGG2520SH
710043 | STAY/A/STSF/HV | STAY AERIAL, STOBIE STEEL FACE, HV | 438920 | WIRE ROPE,STRAND 19/2.00 G1320 50M COIL | M | 14 | STAY WIRE | 20198122
710043 | STAY/A/STSF/HV | STAY AERIAL, STOBIE STEEL FACE, HV | 148511 | TERMINATION, HELICAL FT 19/2.00 SC/GZ | EA | 4 | STAY WRAP ON DEADEND | FGD0970-1020-7
710044 | STAY/A/STSF/LV | STAY AERIAL, STOBIE STEEL FACE, LV | 323320 | BRACE,CROSSARM 50X716X6MM THICK GAL | EA | 4 | REPLACING 323314, 323316 | D-OHC-L105-SD-010
710044 | STAY/A/STSF/LV | STAY AERIAL, STOBIE STEEL FACE, LV | 32286 | BOLT,HEX HEAD M16 X 300MM GAL. C/W NUT | EA | 2 | 032286 | MS16300AS-BN-HDG
710044 | STAY/A/STSF/LV | STAY AERIAL, STOBIE STEEL FACE, LV | 32332 | BOLT,HEX HEAD M20 X 150MM GAL. C/W NUT | EA | 2 | 032332
710044 | STAY/A/STSF/LV | STAY AERIAL, STOBIE STEEL FACE, LV | 40441 | NUT,HEX M16 THREAD GALANISED STEEL | EA | 4 | 040441 | N46MG1600N2
710044 | STAY/A/STSF/LV | STAY AERIAL, STOBIE STEEL FACE, LV | 65616 | WASHER,FLAT ROUND M16 X 30MM GAL | EA | 4 | 065616 | 1080773
710044 | STAY/A/STSF/LV | STAY AERIAL, STOBIE STEEL FACE, LV | 40442 | NUT,HEX M20 THREAD GALVANISED STEEL | EA | 2 | 040442 | N46MG2000N2
710044 | STAY/A/STSF/LV | STAY AERIAL, STOBIE STEEL FACE, LV | 320403 | INSULATOR,STRAIN GY3 LILING GUY-TYPE | EA | 1 | EGG GY3 STRAIN INSULATOR | GY3
710044 | STAY/A/STSF/LV | STAY AERIAL, STOBIE STEEL FACE, LV | 325719 | PROTECTOR,GUY SLIT PVC 25MM X 2000MM WH | EA | 1 | STAY SIGHTER | PGG2520SH
710044 | STAY/A/STSF/LV | STAY AERIAL, STOBIE STEEL FACE, LV | 438920 | WIRE ROPE,STRAND 19/2.00 G1320 50M COIL | M | 14 | STAY WIRE | 20198122
710044 | STAY/A/STSF/LV | STAY AERIAL, STOBIE STEEL FACE, LV | 148511 | TERMINATION, HELICAL FT 19/2.00 SC/GZ | EA | 4 | STAY WRAP ON DEADEND | FGD0970-1020-7
710044 | STAY/A/STSF/LV | STAY AERIAL, STOBIE STEEL FACE, LV | 322056 | CLEVIS,ROD-END BALL 16MM 70KN MIN-FAIL | EA | 2 | WINE GLASS | GSF/322056
710044 | STAY/A/STSF/LV | STAY AERIAL, STOBIE STEEL FACE, LV | 322386 | CONNECTOR,ROD-END 16MM 70KN MIN-FAIL MCI | EA | 2 | CLEVIS | STH70
710045 | STAY/G/T/RB/HV | STAY GRND, TITAN POLE, ROCK BOLT, HV | 323334 | KIT,STAY STRAP FOR TITAN 40X1200X8MM GAL | KIT | 1 | STRAP KIT STAY ATTACHMENT TO TITAN POLE | D-OHC-L105-SD-014 REV 1
710045 | STAY/G/T/RB/HV | STAY GRND, TITAN POLE, ROCK BOLT, HV | 32342 | BOLT,HEX HEAD M20 X 450MM GAL. C/W NUT | EA | 1 | 032342 | B46MG2054501
710045 | STAY/G/T/RB/HV | STAY GRND, TITAN POLE, ROCK BOLT, HV | 40442 | NUT,HEX M20 THREAD GALVANISED STEEL | EA | 1 | 040442 | N46MG2000N2
710045 | STAY/G/T/RB/HV | STAY GRND, TITAN POLE, ROCK BOLT, HV | 65617 | WASHER,FLAT ROUND M20 X 37MM GAL | EA | 2 | 065617 | 1002074
710045 | STAY/G/T/RB/HV | STAY GRND, TITAN POLE, ROCK BOLT, HV | 321260 | INSULATOR,SUSPENSION 146MM DISC D70S | EA | 1 | JD DISC INSULATOR | D70S-B
710045 | STAY/G/T/RB/HV | STAY GRND, TITAN POLE, ROCK BOLT, HV | 322056 | CLEVIS,ROD-END BALL 16MM 70KN MIN-FAIL | EA | 2 | WINE GLASS | GSF/322056
710045 | STAY/G/T/RB/HV | STAY GRND, TITAN POLE, ROCK BOLT, HV | 322386 | CONNECTOR,ROD-END 16MM 70KN MIN-FAIL MCI | EA | 2 | CLEVIS | STH70
710045 | STAY/G/T/RB/HV | STAY GRND, TITAN POLE, ROCK BOLT, HV | 320403 | INSULATOR,STRAIN GY3 LILING GUY-TYPE | EA | 1 | EGG GY3 STRAIN INSULATOR | GY3
710045 | STAY/G/T/RB/HV | STAY GRND, TITAN POLE, ROCK BOLT, HV | 325719 | PROTECTOR,GUY SLIT PVC 25MM X 2000MM WH | EA | 1 | STAY SIGHTER | PGG2520SH
710045 | STAY/G/T/RB/HV | STAY GRND, TITAN POLE, ROCK BOLT, HV | 438920 | WIRE ROPE,STRAND 19/2.00 G1320 50M COIL | M | 14 | STAY WIRE | 20198122
710045 | STAY/G/T/RB/HV | STAY GRND, TITAN POLE, ROCK BOLT, HV | 148511 | TERMINATION, HELICAL FT 19/2.00 SC/GZ | EA | 4 | STAY WRAP ON DEADEND | FGD0970-1020-7
710045 | STAY/G/T/RB/HV | STAY GRND, TITAN POLE, ROCK BOLT, HV | 325442 | ANCHOR,ROCKFACE 600MM WITH WEDGE/THIMBLE | EA | 1 | ROCK BOLT 600MM | GSF/325442
710046 | STAY/G/STCF/RB/HV | STAY GRND, STOBIE CONC FACE,ROCK BOLT,HV | 321260 | INSULATOR,SUSPENSION 146MM DISC D70S | EA | 1 | JD DISC INSULATOR | D70S-B
710046 | STAY/G/STCF/RB/HV | STAY GRND, STOBIE CONC FACE,ROCK BOLT,HV | 322056 | CLEVIS,ROD-END BALL 16MM 70KN MIN-FAIL | EA | 2 | WINE GLASS | GSF/322056
710046 | STAY/G/STCF/RB/HV | STAY GRND, STOBIE CONC FACE,ROCK BOLT,HV | 322386 | CONNECTOR,ROD-END 16MM 70KN MIN-FAIL MCI | EA | 2 | CLEVIS | STH70
710046 | STAY/G/STCF/RB/HV | STAY GRND, STOBIE CONC FACE,ROCK BOLT,HV | 320403 | INSULATOR,STRAIN GY3 LILING GUY-TYPE | EA | 1 | EGG GY3 STRAIN INSULATOR | GY3
710046 | STAY/G/STCF/RB/HV | STAY GRND, STOBIE CONC FACE,ROCK BOLT,HV | 325719 | PROTECTOR,GUY SLIT PVC 25MM X 2000MM WH | EA | 1 | STAY SIGHTER | PGG2520SH
710046 | STAY/G/STCF/RB/HV | STAY GRND, STOBIE CONC FACE,ROCK BOLT,HV | 438920 | WIRE ROPE,STRAND 19/2.00 G1320 50M COIL | M | 14 | STAY WIRE | 20198122
710046 | STAY/G/STCF/RB/HV | STAY GRND, STOBIE CONC FACE,ROCK BOLT,HV | 148511 | TERMINATION, HELICAL FT 19/2.00 SC/GZ | EA | 4 | STAY WRAP ON DEADEND | FGD0970-1020-7
710046 | STAY/G/STCF/RB/HV | STAY GRND, STOBIE CONC FACE,ROCK BOLT,HV | 325442 | ANCHOR,ROCKFACE 600MM WITH WEDGE/THIMBLE | EA | 1 | ROCK BOLT 600MM | GSF/325442
710046 | STAY/G/STCF/RB/HV | STAY GRND, STOBIE CONC FACE,ROCK BOLT,HV | 323320 | BRACE,CROSSARM 50X716X6MM THICK GAL | EA | 2 | REPLACING 323314, 323316 | D-OHC-L105-SD-010
710046 | STAY/G/STCF/RB/HV | STAY GRND, STOBIE CONC FACE,ROCK BOLT,HV | 32279 | BOLT,HEX HEAD M16 X 180MM GAL. C/W NUT | EA | 1 | 032279 | MS16180AS-BN-HDG
710046 | STAY/G/STCF/RB/HV | STAY GRND, STOBIE CONC FACE,ROCK BOLT,HV | 32332 | BOLT,HEX HEAD M20 X 150MM GAL. C/W NUT | EA | 1 | 032332
710046 | STAY/G/STCF/RB/HV | STAY GRND, STOBIE CONC FACE,ROCK BOLT,HV | 40441 | NUT,HEX M16 THREAD GALANISED STEEL | EA | 2 | 040441 | N46MG1600N2
710046 | STAY/G/STCF/RB/HV | STAY GRND, STOBIE CONC FACE,ROCK BOLT,HV | 65616 | WASHER,FLAT ROUND M16 X 30MM GAL | EA | 2 | 065616 | 1080773
710046 | STAY/G/STCF/RB/HV | STAY GRND, STOBIE CONC FACE,ROCK BOLT,HV | 40442 | NUT,HEX M20 THREAD GALVANISED STEEL | EA | 1 | 040442 | N46MG2000N2
710047 | OHSTAY/G/T/RB/LV | STAY GRND, TITAN POLE, ROCK BOLT, LV | 323334 | KIT,STAY STRAP FOR TITAN 40X1200X8MM GAL | KIT | 1 | STRAP KIT STAY ATTACHMENT TO TITAN POLE | D-OHC-L105-SD-014 REV 1
710047 | OHSTAY/G/T/RB/LV | STAY GRND, TITAN POLE, ROCK BOLT, LV | 32342 | BOLT,HEX HEAD M20 X 450MM GAL. C/W NUT | EA | 1 | 032342 | B46MG2054501
710047 | OHSTAY/G/T/RB/LV | STAY GRND, TITAN POLE, ROCK BOLT, LV | 40442 | NUT,HEX M20 THREAD GALVANISED STEEL | EA | 1 | 040442 | N46MG2000N2
710047 | OHSTAY/G/T/RB/LV | STAY GRND, TITAN POLE, ROCK BOLT, LV | 65617 | WASHER,FLAT ROUND M20 X 37MM GAL | EA | 2 | 065617 | 1002074
710047 | OHSTAY/G/T/RB/LV | STAY GRND, TITAN POLE, ROCK BOLT, LV | 320403 | INSULATOR,STRAIN GY3 LILING GUY-TYPE | EA | 1 | EGG GY3 STRAIN INSULATOR | GY3
710047 | OHSTAY/G/T/RB/LV | STAY GRND, TITAN POLE, ROCK BOLT, LV | 325719 | PROTECTOR,GUY SLIT PVC 25MM X 2000MM WH | EA | 1 | STAY SIGHTER | PGG2520SH
710047 | OHSTAY/G/T/RB/LV | STAY GRND, TITAN POLE, ROCK BOLT, LV | 438920 | WIRE ROPE,STRAND 19/2.00 G1320 50M COIL | M | 14 | STAY WIRE | 20198122
710047 | OHSTAY/G/T/RB/LV | STAY GRND, TITAN POLE, ROCK BOLT, LV | 148511 | TERMINATION, HELICAL FT 19/2.00 SC/GZ | EA | 4 | STAY WRAP ON DEADEND | FGD0970-1020-7
710047 | OHSTAY/G/T/RB/LV | STAY GRND, TITAN POLE, ROCK BOLT, LV | 325442 | ANCHOR,ROCKFACE 600MM WITH WEDGE/THIMBLE | EA | 1 | ROCK BOLT 600MM | GSF/325442
710047 | OHSTAY/G/T/RB/LV | STAY GRND, TITAN POLE, ROCK BOLT, LV | 322056 | CLEVIS,ROD-END BALL 16MM 70KN MIN-FAIL | EA | 2 | WINE GLASS | GSF/322056
710047 | OHSTAY/G/T/RB/LV | STAY GRND, TITAN POLE, ROCK BOLT, LV | 322386 | CONNECTOR,ROD-END 16MM 70KN MIN-FAIL MCI | EA | 2 | CLEVIS | STH70
710048 | POLE/W/9.5/17 | POLE, WOOD, 9.5M, 17KN | 325223 | POLE,LINE WOODEN 9.5 METRE X 4KN TREATED | EA | 1 | WOODEN POLE 9.5M 4KN
710048 | POLE/W/9.5/17 | POLE, WOOD, 9.5M, 17KN | 188510 | GUARD,POSSUM 1200MM X 440MM COLOURBOND | EA | 1 | POSSUM GUARD | MGPG12004400.4
710048 | POLE/W/9.5/17 | POLE, WOOD, 9.5M, 17KN | 52933 | SCREW,TEK HEX HEAD 12-11 X 50MM GAL | EA | 4 | 052933 | TING12506 - 18010340
710048 | POLE/W/9.5/17 | POLE, WOOD, 9.5M, 17KN | 325540 | PLATE,DESIGNATN 6 DIGITS & TASNET.. LOGO | EA | 1 | POLE TAG - STREETLIGHT PLATE
710049 | POLE/W/9.5/25 | POLE, WOOD, 9.5M, 25KN | 325224 | POLE,LINE WOODEN 9.5 METRE X 6KN TREATED | EA | 1 | WOODEN POLE 9.5M 6KN
710049 | POLE/W/9.5/25 | POLE, WOOD, 9.5M, 25KN | 188510 | GUARD,POSSUM 1200MM X 440MM COLOURBOND | EA | 1 | POSSUM GUARD | MGPG12004400.4
710049 | POLE/W/9.5/25 | POLE, WOOD, 9.5M, 25KN | 52933 | SCREW,TEK HEX HEAD 12-11 X 50MM GAL | EA | 4 | 052933 | TING12506 - 18010340
710049 | POLE/W/9.5/25 | POLE, WOOD, 9.5M, 25KN | 325540 | PLATE,DESIGNATN 6 DIGITS & TASNET.. LOGO | EA | 1 | POLE TAG - STREETLIGHT PLATE
710050 | POLE/W/9.5/33 | POLE, WOOD, 9.5M, 33KN | 325225 | POLE,LINE WOODEN 9.5 METRE X 8KN TREATED | EA | 1 | WOODEN POLE 9.5M 8KN
710050 | POLE/W/9.5/33 | POLE, WOOD, 9.5M, 33KN | 188510 | GUARD,POSSUM 1200MM X 440MM COLOURBOND | EA | 1 | POSSUM GUARD | MGPG12004400.4
710050 | POLE/W/9.5/33 | POLE, WOOD, 9.5M, 33KN | 52933 | SCREW,TEK HEX HEAD 12-11 X 50MM GAL | EA | 4 | 052933 | TING12506 - 18010340
710050 | POLE/W/9.5/33 | POLE, WOOD, 9.5M, 33KN | 325540 | PLATE,DESIGNATN 6 DIGITS & TASNET.. LOGO | EA | 1 | POLE TAG - STREETLIGHT PLATE
710051 | POLE/W/11/17 | POLE, WOOD, 11M, 17KN | 325232 | POLE,LINE WOODEN 11 METRE X 4KN TREATD | EA | 1 | WOODEN POLE 11M 4KN
710051 | POLE/W/11/17 | POLE, WOOD, 11M, 17KN | 188510 | GUARD,POSSUM 1200MM X 440MM COLOURBOND | EA | 1 | POSSUM GUARD | MGPG12004400.4
710051 | POLE/W/11/17 | POLE, WOOD, 11M, 17KN | 52933 | SCREW,TEK HEX HEAD 12-11 X 50MM GAL | EA | 4 | 052933 | TING12506 - 18010340
710051 | POLE/W/11/17 | POLE, WOOD, 11M, 17KN | 325540 | PLATE,DESIGNATN 6 DIGITS & TASNET.. LOGO | EA | 1 | POLE TAG - STREETLIGHT PLATE
710052 | POLE/W/11/25 | POLE, WOOD, 11M, 25KN | 325233 | POLE,LINE WOODEN 11 METRE X 6KN TREATD | EA | 1 | WOODEN POLE 11M 6KN
710052 | POLE/W/11/25 | POLE, WOOD, 11M, 25KN | 188510 | GUARD,POSSUM 1200MM X 440MM COLOURBOND | EA | 1 | POSSUM GUARD | MGPG12004400.4
710052 | POLE/W/11/25 | POLE, WOOD, 11M, 25KN | 52933 | SCREW,TEK HEX HEAD 12-11 X 50MM GAL | EA | 4 | 052933 | TING12506 - 18010340
710052 | POLE/W/11/25 | POLE, WOOD, 11M, 25KN | 325540 | PLATE,DESIGNATN 6 DIGITS & TASNET.. LOGO | EA | 1 | POLE TAG - STREETLIGHT PLATE
710053 | POLE/W/11/33 | POLE, WOOD, 11M, 33KN | 325234 | POLE,LINE WOODEN 11 METRE X 8KN TREATD | EA | 1 | WOODEN POLE 11M 8KN
710053 | POLE/W/11/33 | POLE, WOOD, 11M, 33KN | 188510 | GUARD,POSSUM 1200MM X 440MM COLOURBOND | EA | 1 | POSSUM GUARD | MGPG12004400.4
710053 | POLE/W/11/33 | POLE, WOOD, 11M, 33KN | 52933 | SCREW,TEK HEX HEAD 12-11 X 50MM GAL | EA | 4 | 052933 | TING12506 - 18010340
710053 | POLE/W/11/33 | POLE, WOOD, 11M, 33KN | 325540 | PLATE,DESIGNATN 6 DIGITS & TASNET.. LOGO | EA | 1 | POLE TAG - STREETLIGHT PLATE
710054 | POLE/W/12.5/17 | POLE, WOOD, 12.5M, 17KN | 325240 | POLE,LINE WOODEN 12.5 METRE 4KN TREATED | EA | 1 | WOODEN POLE 12.5M 4KN
710054 | POLE/W/12.5/17 | POLE, WOOD, 12.5M, 17KN | 188510 | GUARD,POSSUM 1200MM X 440MM COLOURBOND | EA | 1 | POSSUM GUARD | MGPG12004400.4
710054 | POLE/W/12.5/17 | POLE, WOOD, 12.5M, 17KN | 52933 | SCREW,TEK HEX HEAD 12-11 X 50MM GAL | EA | 4 | 052933 | TING12506 - 18010340
710054 | POLE/W/12.5/17 | POLE, WOOD, 12.5M, 17KN | 325540 | PLATE,DESIGNATN 6 DIGITS & TASNET.. LOGO | EA | 1 | POLE TAG - STREETLIGHT PLATE
710055 | POLE/W/12.5/25 | POLE, WOOD, 12.5M, 25KN | 325241 | POLE,LINE WOODEN 12.5 METRE 6KN TREATED | EA | 1 | WOODEN POLE 12.5M 6KN
710055 | POLE/W/12.5/25 | POLE, WOOD, 12.5M, 25KN | 188510 | GUARD,POSSUM 1200MM X 440MM COLOURBOND | EA | 1 | POSSUM GUARD | MGPG12004400.4
710055 | POLE/W/12.5/25 | POLE, WOOD, 12.5M, 25KN | 52933 | SCREW,TEK HEX HEAD 12-11 X 50MM GAL | EA | 4 | 052933 | TING12506 - 18010340
710055 | POLE/W/12.5/25 | POLE, WOOD, 12.5M, 25KN | 325540 | PLATE,DESIGNATN 6 DIGITS & TASNET.. LOGO | EA | 1 | POLE TAG - STREETLIGHT PLATE
710056 | POLE/W/12.5/33 | POLE, WOOD, 12.5M, 33KN | 325242 | POLE,LINE WOODEN 12.5 METRE 8KN TREATED | EA | 1 | WOODEN POLE 12.5M 8KN
710056 | POLE/W/12.5/33 | POLE, WOOD, 12.5M, 33KN | 188510 | GUARD,POSSUM 1200MM X 440MM COLOURBOND | EA | 1 | POSSUM GUARD | MGPG12004400.4
710056 | POLE/W/12.5/33 | POLE, WOOD, 12.5M, 33KN | 52933 | SCREW,TEK HEX HEAD 12-11 X 50MM GAL | EA | 4 | 052933 | TING12506 - 18010340
710056 | POLE/W/12.5/33 | POLE, WOOD, 12.5M, 33KN | 325540 | PLATE,DESIGNATN 6 DIGITS & TASNET.. LOGO | EA | 1 | POLE TAG - STREETLIGHT PLATE
710057 | POLE/W/14/17 | POLE, WOOD, 14M, 17KN | 325248 | POLE,LINE WOODEN 14 METRE X 4KN TREATD | EA | 1 | WOODEN POLE 14M 4KN
710057 | POLE/W/14/17 | POLE, WOOD, 14M, 17KN | 188510 | GUARD,POSSUM 1200MM X 440MM COLOURBOND | EA | 1 | POSSUM GUARD | MGPG12004400.4
710057 | POLE/W/14/17 | POLE, WOOD, 14M, 17KN | 52933 | SCREW,TEK HEX HEAD 12-11 X 50MM GAL | EA | 4 | 052933 | TING12506 - 18010340
710057 | POLE/W/14/17 | POLE, WOOD, 14M, 17KN | 325540 | PLATE,DESIGNATN 6 DIGITS & TASNET.. LOGO | EA | 1 | POLE TAG - STREETLIGHT PLATE
710058 | POLE/W/14/25 | POLE, WOOD, 14M, 25KN | 325249 | POLE,LINE WOODEN 14 METRE X 6KN TREATD | EA | 1 | WOODEN POLE 14M 6KN
710058 | POLE/W/14/25 | POLE, WOOD, 14M, 25KN | 188510 | GUARD,POSSUM 1200MM X 440MM COLOURBOND | EA | 1 | POSSUM GUARD | MGPG12004400.4
710058 | POLE/W/14/25 | POLE, WOOD, 14M, 25KN | 52933 | SCREW,TEK HEX HEAD 12-11 X 50MM GAL | EA | 4 | 052933 | TING12506 - 18010340
710058 | POLE/W/14/25 | POLE, WOOD, 14M, 25KN | 325540 | PLATE,DESIGNATN 6 DIGITS & TASNET.. LOGO | EA | 1 | POLE TAG - STREETLIGHT PLATE
710059 | POLE/W/14/33 | POLE, WOOD, 14M, 33KN | 325250 | POLE,LINE WOODEN 14 METRE X 8KN TREATD | EA | 1 | WOODEN POLE 14M 8KN
710059 | POLE/W/14/33 | POLE, WOOD, 14M, 33KN | 188510 | GUARD,POSSUM 1200MM X 440MM COLOURBOND | EA | 1 | POSSUM GUARD | MGPG12004400.4
710059 | POLE/W/14/33 | POLE, WOOD, 14M, 33KN | 52933 | SCREW,TEK HEX HEAD 12-11 X 50MM GAL | EA | 4 | 052933 | TING12506 - 18010340
710059 | POLE/W/14/33 | POLE, WOOD, 14M, 33KN | 325540 | PLATE,DESIGNATN 6 DIGITS & TASNET.. LOGO | EA | 1 | POLE TAG - STREETLIGHT PLATE
710060 | POLE/W/15.5/25 | POLE, WOOD, 15.5M, 25KN | 325261 | POLE,LINE WOODEN 15.5 METRE 6KN TREATED | EA | 1 | WOODEN POLE 15.5M 6KN
710060 | POLE/W/15.5/25 | POLE, WOOD, 15.5M, 25KN | 188510 | GUARD,POSSUM 1200MM X 440MM COLOURBOND | EA | 1 | POSSUM GUARD | MGPG12004400.4
710060 | POLE/W/15.5/25 | POLE, WOOD, 15.5M, 25KN | 52933 | SCREW,TEK HEX HEAD 12-11 X 50MM GAL | EA | 4 | 052933 | TING12506 - 18010340
710060 | POLE/W/15.5/25 | POLE, WOOD, 15.5M, 25KN | 325540 | PLATE,DESIGNATN 6 DIGITS & TASNET.. LOGO | EA | 1 | POLE TAG - STREETLIGHT PLATE
710061 | POLE/W/15.5/33 | POLE, WOOD, 15.5M, 33KN | 325262 | POLE,LINE WOODEN 15.5 METRE 8KN TREATED | EA | 1 | WOODEN POLE 15.5M 8KN
710061 | POLE/W/15.5/33 | POLE, WOOD, 15.5M, 33KN | 188510 | GUARD,POSSUM 1200MM X 440MM COLOURBOND | EA | 1 | POSSUM GUARD | MGPG12004400.4
710061 | POLE/W/15.5/33 | POLE, WOOD, 15.5M, 33KN | 52933 | SCREW,TEK HEX HEAD 12-11 X 50MM GAL | EA | 4 | 052933 | TING12506 - 18010340
710061 | POLE/W/15.5/33 | POLE, WOOD, 15.5M, 33KN | 325540 | PLATE,DESIGNATN 6 DIGITS & TASNET.. LOGO | EA | 1 | POLE TAG - STREETLIGHT PLATE
710062 | POLE/W/15.5/42 | POLE, WOOD, 15.5M, 42KN | 325263 | POLE,LINE WOODEN 15.5 METRE 10KN TREATED | EA | 1 | WOODEN POLE 15.5M 10KN
710062 | POLE/W/15.5/42 | POLE, WOOD, 15.5M, 42KN | 188510 | GUARD,POSSUM 1200MM X 440MM COLOURBOND | EA | 1 | POSSUM GUARD | MGPG12004400.4
710062 | POLE/W/15.5/42 | POLE, WOOD, 15.5M, 42KN | 52933 | SCREW,TEK HEX HEAD 12-11 X 50MM GAL | EA | 4 | 052933 | TING12506 - 18010340
710062 | POLE/W/15.5/42 | POLE, WOOD, 15.5M, 42KN | 325540 | PLATE,DESIGNATN 6 DIGITS & TASNET.. LOGO | EA | 1 | POLE TAG - STREETLIGHT PLATE
710063 | POLE/FRC/12.5/16 | POLE, FIBRE REINF CONC, 12.5M, 16KN | 325002 | POLE,FIBRE REINF. CONCRETE 12.5M 8KN/16K | EA | 1 | TITAN 12.5M 8KN/16K | P12516HTT1M
710063 | POLE/FRC/12.5/16 | POLE, FIBRE REINF CONC, 12.5M, 16KN | 188510 | GUARD,POSSUM 1200MM X 440MM COLOURBOND | EA | 1 | POSSUM GUARD | MGPG12004400.4
710063 | POLE/FRC/12.5/16 | POLE, FIBRE REINF CONC, 12.5M, 16KN | 52933 | SCREW,TEK HEX HEAD 12-11 X 50MM GAL | EA | 4 | 052933 | TING12506 - 18010340
710063 | POLE/FRC/12.5/16 | POLE, FIBRE REINF CONC, 12.5M, 16KN | 325540 | PLATE,DESIGNATN 6 DIGITS & TASNET.. LOGO | EA | 1 | POLE TAG - STREETLIGHT PLATE
710064 | POLE/FRC/12.5/24 | POLE, FIBRE REINF CONC, 12.5M, 24KN | 325003 | XX POLE,FIBRE REINF. CONC 12.5M 12KN/24 | EA | 1 | XX REPLACED WITH 325018 | P12524HTT1M
710064 | POLE/FRC/12.5/24 | POLE, FIBRE REINF CONC, 12.5M, 24KN | 188510 | GUARD,POSSUM 1200MM X 440MM COLOURBOND | EA | 1 | POSSUM GUARD | MGPG12004400.4
710064 | POLE/FRC/12.5/24 | POLE, FIBRE REINF CONC, 12.5M, 24KN | 52933 | SCREW,TEK HEX HEAD 12-11 X 50MM GAL | EA | 4 | 052933 | TING12506 - 18010340
710064 | POLE/FRC/12.5/24 | POLE, FIBRE REINF CONC, 12.5M, 24KN | 325540 | PLATE,DESIGNATN 6 DIGITS & TASNET.. LOGO | EA | 1 | POLE TAG - STREETLIGHT PLATE
710065 | POLE/FRC/14/16 | POLE, FIBRE REINF CONC, 14M, 16KN | 325004 | POLE,FIBRE REINF. CONCRETE 14M 8KN/16KN | EA | 1 | TITAN 14M 8KN/16KN | P14016HTT2M
710065 | POLE/FRC/14/16 | POLE, FIBRE REINF CONC, 14M, 16KN | 188510 | GUARD,POSSUM 1200MM X 440MM COLOURBOND | EA | 1 | POSSUM GUARD | MGPG12004400.4
710065 | POLE/FRC/14/16 | POLE, FIBRE REINF CONC, 14M, 16KN | 52933 | SCREW,TEK HEX HEAD 12-11 X 50MM GAL | EA | 4 | 052933 | TING12506 - 18010340
710065 | POLE/FRC/14/16 | POLE, FIBRE REINF CONC, 14M, 16KN | 325540 | PLATE,DESIGNATN 6 DIGITS & TASNET.. LOGO | EA | 1 | POLE TAG - STREETLIGHT PLATE
710066 | POLE/FRC/14/24 | POLE, FIBRE REINF CONC, 14M, 24KN | 325005 | XXPOLE,FIBRE REINF.CONCRETE 14M12KN/24KN | EA | 1 | XX REPLACED WITH 325020 | P14024HTT2M
710066 | POLE/FRC/14/24 | POLE, FIBRE REINF CONC, 14M, 24KN | 188510 | GUARD,POSSUM 1200MM X 440MM COLOURBOND | EA | 1 | POSSUM GUARD | MGPG12004400.4
710066 | POLE/FRC/14/24 | POLE, FIBRE REINF CONC, 14M, 24KN | 52933 | SCREW,TEK HEX HEAD 12-11 X 50MM GAL | EA | 4 | 052933 | TING12506 - 18010340
710066 | POLE/FRC/14/24 | POLE, FIBRE REINF CONC, 14M, 24KN | 325540 | PLATE,DESIGNATN 6 DIGITS & TASNET.. LOGO | EA | 1 | POLE TAG - STREETLIGHT PLATE
710067 | POLE/FRC/15.5/24 | POLE, FIBRE REINF CONC, 15.5M, 24KN | 325006 | POLE,FIBRE REINF. CONCRETE 15.5M 12KN/24 | EA | 1 | REPLACED BY 325019 | P15524HTT2M
710067 | POLE/FRC/15.5/24 | POLE, FIBRE REINF CONC, 15.5M, 24KN | 188510 | GUARD,POSSUM 1200MM X 440MM COLOURBOND | EA | 1 | POSSUM GUARD | MGPG12004400.4
710067 | POLE/FRC/15.5/24 | POLE, FIBRE REINF CONC, 15.5M, 24KN | 52933 | SCREW,TEK HEX HEAD 12-11 X 50MM GAL | EA | 4 | 052933 | TING12506 - 18010340
710067 | POLE/FRC/15.5/24 | POLE, FIBRE REINF CONC, 15.5M, 24KN | 325540 | PLATE,DESIGNATN 6 DIGITS & TASNET.. LOGO | EA | 1 | POLE TAG - STREETLIGHT PLATE
710068 | OH/HV/XARM/I/FRP | OH, 11KV-33KV, XARM, INTERMEDIATE, FRP | 323219 | CROSSARM, FIBREGLASS 2830X100X100 ARM | EA | 1 | T200C | EC0019-00023
710068 | OH/HV/XARM/I/FRP | OH, 11KV-33KV, XARM, INTERMEDIATE, FRP | 323307 | PLATE,GAIN BLOCK, 125MM CROSS ARM | EA | 1 | GAINS BLOCK
710068 | OH/HV/XARM/I/FRP | OH, 11KV-33KV, XARM, INTERMEDIATE, FRP | 32296 | BOLT,HEX HEAD M16 X 550MM GAL. C/W NUT | EA | 1 | 032296 | MS16550AS-BN-HDG
710068 | OH/HV/XARM/I/FRP | OH, 11KV-33KV, XARM, INTERMEDIATE, FRP | 66808 | WASHER,CURVED SQUARE M16 100MM | EA | 1 | REPLACING 66806
710068 | OH/HV/XARM/I/FRP | OH, 11KV-33KV, XARM, INTERMEDIATE, FRP | 65158 | WASHER,FLAT ROUND M16 X 50MM GAL | EA | 1 | WASHER 16MM | 1006906
710068 | OH/HV/XARM/I/FRP | OH, 11KV-33KV, XARM, INTERMEDIATE, FRP | 40441 | NUT,HEX M16 THREAD GALANISED STEEL | EA | 1 | 040441 | N46MG1600N2
710069 | OH/HV/XARM/OFFSET/FRP | OH, 11KV-33KV, XARM, OFFSET, FRP | 323221 | CROSSARM, F/GLASS 2840X100X100 HV OFFSET | EA | 1 | T200D
710069 | OH/HV/XARM/OFFSET/FRP | OH, 11KV-33KV, XARM, OFFSET, FRP | 323307 | PLATE,GAIN BLOCK, 125MM CROSS ARM | EA | 1 | GAINS BLOCK
710069 | OH/HV/XARM/OFFSET/FRP | OH, 11KV-33KV, XARM, OFFSET, FRP | 32296 | BOLT,HEX HEAD M16 X 550MM GAL. C/W NUT | EA | 1 | 032296 | MS16550AS-BN-HDG
710069 | OH/HV/XARM/OFFSET/FRP | OH, 11KV-33KV, XARM, OFFSET, FRP | 66808 | WASHER,CURVED SQUARE M16 100MM | EA | 1 | REPLACING 66806
710069 | OH/HV/XARM/OFFSET/FRP | OH, 11KV-33KV, XARM, OFFSET, FRP | 65158 | WASHER,FLAT ROUND M16 X 50MM GAL | EA | 1 | WASHER 16MM | 1006906
710069 | OH/HV/XARM/OFFSET/FRP | OH, 11KV-33KV, XARM, OFFSET, FRP | 40441 | NUT,HEX M16 THREAD GALANISED STEEL | EA | 1 | 040441 | N46MG1600N2
710070 | OH/HV/XARM/S/FRP | OH, 11KV-33KV, XARM, STRAIN, FRP | 323223 | CROSSARM, FIBREGLASS 2830X125X125 ARM | EA | 1 | T200E | EC019-00024
710070 | OH/HV/XARM/S/FRP | OH, 11KV-33KV, XARM, STRAIN, FRP | 323307 | PLATE,GAIN BLOCK, 125MM CROSS ARM | EA | 1 | GAINS BLOCK
710070 | OH/HV/XARM/S/FRP | OH, 11KV-33KV, XARM, STRAIN, FRP | 32296 | BOLT,HEX HEAD M16 X 550MM GAL. C/W NUT | EA | 1 | 032296 | MS16550AS-BN-HDG
710070 | OH/HV/XARM/S/FRP | OH, 11KV-33KV, XARM, STRAIN, FRP | 66808 | WASHER,CURVED SQUARE M16 100MM | EA | 1 | REPLACING 66806
710070 | OH/HV/XARM/S/FRP | OH, 11KV-33KV, XARM, STRAIN, FRP | 65158 | WASHER,FLAT ROUND M16 X 50MM GAL | EA | 1 | WASHER 16MM | 1006906
710070 | OH/HV/XARM/S/FRP | OH, 11KV-33KV, XARM, STRAIN, FRP | 40441 | NUT,HEX M16 THREAD GALANISED STEEL | EA | 1 | 040441 | N46MG1600N2
710071 | OH/--/XARM/BRACE | OH, XARM BRACE, FRP | 323320 | BRACE,CROSSARM 50X716X6MM THICK GAL | EA | 1 | REPLACING 323314, 323316 | D-OHC-L105-SD-010
710071 | OH/--/XARM/BRACE | OH, XARM BRACE, FRP | 32342 | BOLT,HEX HEAD M20 X 450MM GAL. C/W NUT | EA | 1 | 032342 | B46MG2054501
710071 | OH/--/XARM/BRACE | OH, XARM BRACE, FRP | 32343 | BOLT,HEX HEAD M20X200MM GAL. C/W NUT | EA | 1
710071 | OH/--/XARM/BRACE | OH, XARM BRACE, FRP | 40442 | NUT,HEX M20 THREAD GALVANISED STEEL | EA | 2 | 040442 | N46MG2000N2
710071 | OH/--/XARM/BRACE | OH, XARM BRACE, FRP | 65159 | WASHER,FLAT ROUND M20 X 60MM GAL | EA | 1 | 065159 | 1006907
710071 | OH/--/XARM/BRACE | OH, XARM BRACE, FRP | 66809 | WASHER, CURVED SQUARE M20 100MM | EA | 1 | REPLACING 66805
710072 | OH/22/INSUL/DE/POLE | OH, 22KV, INSULATORS, DEAD END TO POLE | 321260 | INSULATOR,SUSPENSION 146MM DISC D70S | EA | 2 | JD DISC INSULATOR | D70S-B
710072 | OH/22/INSUL/DE/POLE | OH, 22KV, INSULATORS, DEAD END TO POLE | 322056 | CLEVIS,ROD-END BALL 16MM 70KN MIN-FAIL | EA | 1 | WINE GLASS | GSF/322056
710072 | OH/22/INSUL/DE/POLE | OH, 22KV, INSULATORS, DEAD END TO POLE | 322386 | CONNECTOR,ROD-END 16MM 70KN MIN-FAIL MCI | EA | 1 | CLEVIS | STH70
710072 | OH/22/INSUL/DE/POLE | OH, 22KV, INSULATORS, DEAD END TO POLE | 65158 | WASHER,FLAT ROUND M16 X 50MM GAL | EA | 1 | WASHER 16MM | 1006906
710072 | OH/22/INSUL/DE/POLE | OH, 22KV, INSULATORS, DEAD END TO POLE | 66808 | WASHER,CURVED SQUARE M16 100MM | EA | 1 | REPLACING 66806
710072 | OH/22/INSUL/DE/POLE | OH, 22KV, INSULATORS, DEAD END TO POLE | 40441 | NUT,HEX M16 THREAD GALANISED STEEL | EA | 1 | 040441 | N46MG1600N2
710072 | OH/22/INSUL/DE/POLE | OH, 22KV, INSULATORS, DEAD END TO POLE | 325647 | BOLT, EYE, M16 X 550MM THREAD 250MM | EA | 1
710073 | OH/33/INSUL/DE/POLE | OH, 33KV, INSULATORS, DEAD END TO POLE | 321260 | INSULATOR,SUSPENSION 146MM DISC D70S | EA | 3 | JD DISC INSULATOR | D70S-B
710073 | OH/33/INSUL/DE/POLE | OH, 33KV, INSULATORS, DEAD END TO POLE | 322056 | CLEVIS,ROD-END BALL 16MM 70KN MIN-FAIL | EA | 1 | WINE GLASS | GSF/322056
710073 | OH/33/INSUL/DE/POLE | OH, 33KV, INSULATORS, DEAD END TO POLE | 322386 | CONNECTOR,ROD-END 16MM 70KN MIN-FAIL MCI | EA | 1 | CLEVIS | STH70
710073 | OH/33/INSUL/DE/POLE | OH, 33KV, INSULATORS, DEAD END TO POLE | 65158 | WASHER,FLAT ROUND M16 X 50MM GAL | EA | 1 | WASHER 16MM | 1006906
710073 | OH/33/INSUL/DE/POLE | OH, 33KV, INSULATORS, DEAD END TO POLE | 66808 | WASHER,CURVED SQUARE M16 100MM | EA | 1 | REPLACING 66806
710073 | OH/33/INSUL/DE/POLE | OH, 33KV, INSULATORS, DEAD END TO POLE | 40441 | NUT,HEX M16 THREAD GALANISED STEEL | EA | 1 | 040441 | N46MG1600N2
710073 | OH/33/INSUL/DE/POLE | OH, 33KV, INSULATORS, DEAD END TO POLE | 325647 | BOLT, EYE, M16 X 550MM THREAD 250MM | EA | 1
710074 | OH/22/INSUL/DE/FRP | OH, 22KV, INSULATORS, DEADEND TO FRPXARM | 321260 | INSULATOR,SUSPENSION 146MM DISC D70S | EA | 2 | JD DISC INSULATOR | D70S-B
710074 | OH/22/INSUL/DE/FRP | OH, 22KV, INSULATORS, DEADEND TO FRPXARM | 322056 | CLEVIS,ROD-END BALL 16MM 70KN MIN-FAIL | EA | 1 | WINE GLASS | GSF/322056
710074 | OH/22/INSUL/DE/FRP | OH, 22KV, INSULATORS, DEADEND TO FRPXARM | 322386 | CONNECTOR,ROD-END 16MM 70KN MIN-FAIL MCI | EA | 1 | CLEVIS | STH70
710074 | OH/22/INSUL/DE/FRP | OH, 22KV, INSULATORS, DEADEND TO FRPXARM | 325629 | BOLT, EYE,M16 X 180MM THREAD LENGTH 60MM | EA | 1 | 16MM EYE BOLT SHORT
710074 | OH/22/INSUL/DE/FRP | OH, 22KV, INSULATORS, DEADEND TO FRPXARM | 65158 | WASHER,FLAT ROUND M16 X 50MM GAL | EA | 2 | WASHER 16MM | 1006906
710074 | OH/22/INSUL/DE/FRP | OH, 22KV, INSULATORS, DEADEND TO FRPXARM | 40441 | NUT,HEX M16 THREAD GALANISED STEEL | EA | 1 | 040441 | N46MG1600N2
710075 | OH/33/INSUL/DE/FRP | OH, 33KV, INSULATORS, DEADEND TO FRPXARM | 321260 | INSULATOR,SUSPENSION 146MM DISC D70S | EA | 3 | JD DISC INSULATOR | D70S-B
710075 | OH/33/INSUL/DE/FRP | OH, 33KV, INSULATORS, DEADEND TO FRPXARM | 322056 | CLEVIS,ROD-END BALL 16MM 70KN MIN-FAIL | EA | 1 | WINE GLASS | GSF/322056
710075 | OH/33/INSUL/DE/FRP | OH, 33KV, INSULATORS, DEADEND TO FRPXARM | 322386 | CONNECTOR,ROD-END 16MM 70KN MIN-FAIL MCI | EA | 1 | CLEVIS | STH70
710075 | OH/33/INSUL/DE/FRP | OH, 33KV, INSULATORS, DEADEND TO FRPXARM | 325629 | BOLT, EYE,M16 X 180MM THREAD LENGTH 60MM | EA | 1 | 16MM EYE BOLT SHORT
710075 | OH/33/INSUL/DE/FRP | OH, 33KV, INSULATORS, DEADEND TO FRPXARM | 65158 | WASHER,FLAT ROUND M16 X 50MM GAL | EA | 2 | WASHER 16MM | 1006906
710075 | OH/33/INSUL/DE/FRP | OH, 33KV, INSULATORS, DEADEND TO FRPXARM | 40441 | NUT,HEX M16 THREAD GALANISED STEEL | EA | 1 | 040441 | N46MG1600N2
710076 | OH/22/INSUL/S/POLE | OH, 22KV, INSULATORS, STRAIN TO POLE | 321260 | INSULATOR,SUSPENSION 146MM DISC D70S | EA | 4 | JD DISC INSULATOR | D70S-B
710076 | OH/22/INSUL/S/POLE | OH, 22KV, INSULATORS, STRAIN TO POLE | 322056 | CLEVIS,ROD-END BALL 16MM 70KN MIN-FAIL | EA | 2 | WINE GLASS | GSF/322056
710076 | OH/22/INSUL/S/POLE | OH, 22KV, INSULATORS, STRAIN TO POLE | 322386 | CONNECTOR,ROD-END 16MM 70KN MIN-FAIL MCI | EA | 2 | CLEVIS | STH70
710076 | OH/22/INSUL/S/POLE | OH, 22KV, INSULATORS, STRAIN TO POLE | 65158 | WASHER,FLAT ROUND M16 X 50MM GAL | EA | 1 | WASHER 16MM | 1006906
710076 | OH/22/INSUL/S/POLE | OH, 22KV, INSULATORS, STRAIN TO POLE | 66808 | WASHER,CURVED SQUARE M16 100MM | EA | 1 | REPLACING 66806
710076 | OH/22/INSUL/S/POLE | OH, 22KV, INSULATORS, STRAIN TO POLE | 325740 | NUT, EYE M16 | EA | 1
710076 | OH/22/INSUL/S/POLE | OH, 22KV, INSULATORS, STRAIN TO POLE | 40441 | NUT,HEX M16 THREAD GALANISED STEEL | EA | 1 | 040441 | N46MG1600N2
710076 | OH/22/INSUL/S/POLE | OH, 22KV, INSULATORS, STRAIN TO POLE | 325647 | BOLT, EYE, M16 X 550MM THREAD 250MM | EA | 1
710077 | OH/33/INSUL/S/POLE | OH, 33KV, INSULATORS, STRAIN TO POLE | 321260 | INSULATOR,SUSPENSION 146MM DISC D70S | EA | 6 | JD DISC INSULATOR | D70S-B
710077 | OH/33/INSUL/S/POLE | OH, 33KV, INSULATORS, STRAIN TO POLE | 322056 | CLEVIS,ROD-END BALL 16MM 70KN MIN-FAIL | EA | 2 | WINE GLASS | GSF/322056
710077 | OH/33/INSUL/S/POLE | OH, 33KV, INSULATORS, STRAIN TO POLE | 322386 | CONNECTOR,ROD-END 16MM 70KN MIN-FAIL MCI | EA | 2 | CLEVIS | STH70
710077 | OH/33/INSUL/S/POLE | OH, 33KV, INSULATORS, STRAIN TO POLE | 65158 | WASHER,FLAT ROUND M16 X 50MM GAL | EA | 1 | WASHER 16MM | 1006906
710077 | OH/33/INSUL/S/POLE | OH, 33KV, INSULATORS, STRAIN TO POLE | 66808 | WASHER,CURVED SQUARE M16 100MM | EA | 1 | REPLACING 66806
710077 | OH/33/INSUL/S/POLE | OH, 33KV, INSULATORS, STRAIN TO POLE | 325740 | NUT, EYE M16 | EA | 1
710077 | OH/33/INSUL/S/POLE | OH, 33KV, INSULATORS, STRAIN TO POLE | 40441 | NUT,HEX M16 THREAD GALANISED STEEL | EA | 1 | 040441 | N46MG1600N2
710077 | OH/33/INSUL/S/POLE | OH, 33KV, INSULATORS, STRAIN TO POLE | 325647 | BOLT, EYE, M16 X 550MM THREAD 250MM | EA | 1
710078 | OH/22/INSUL/S/FRP | OH, 22KV, INSULATORS, STRAIN TO FRP XARM | 321260 | INSULATOR,SUSPENSION 146MM DISC D70S | EA | 4 | JD DISC INSULATOR | D70S-B
710078 | OH/22/INSUL/S/FRP | OH, 22KV, INSULATORS, STRAIN TO FRP XARM | 322056 | CLEVIS,ROD-END BALL 16MM 70KN MIN-FAIL | EA | 2 | WINE GLASS | GSF/322056
710078 | OH/22/INSUL/S/FRP | OH, 22KV, INSULATORS, STRAIN TO FRP XARM | 322386 | CONNECTOR,ROD-END 16MM 70KN MIN-FAIL MCI | EA | 2 | CLEVIS | STH70
710078 | OH/22/INSUL/S/FRP | OH, 22KV, INSULATORS, STRAIN TO FRP XARM | 325629 | BOLT, EYE,M16 X 180MM THREAD LENGTH 60MM | EA | 1 | 16MM EYE BOLT SHORT
710078 | OH/22/INSUL/S/FRP | OH, 22KV, INSULATORS, STRAIN TO FRP XARM | 65158 | WASHER,FLAT ROUND M16 X 50MM GAL | EA | 2 | WASHER 16MM | 1006906
710078 | OH/22/INSUL/S/FRP | OH, 22KV, INSULATORS, STRAIN TO FRP XARM | 325740 | NUT, EYE M16 | EA | 1
710078 | OH/22/INSUL/S/FRP | OH, 22KV, INSULATORS, STRAIN TO FRP XARM | 40441 | NUT,HEX M16 THREAD GALANISED STEEL | EA | 1 | 040441 | N46MG1600N2
710079 | OH/33/INSUL/S/FRP | OH, 33KV, INSULATORS, STRAIN TO FRP XARM | 321260 | INSULATOR,SUSPENSION 146MM DISC D70S | EA | 6 | JD DISC INSULATOR | D70S-B
710079 | OH/33/INSUL/S/FRP | OH, 33KV, INSULATORS, STRAIN TO FRP XARM | 322056 | CLEVIS,ROD-END BALL 16MM 70KN MIN-FAIL | EA | 2 | WINE GLASS | GSF/322056
710079 | OH/33/INSUL/S/FRP | OH, 33KV, INSULATORS, STRAIN TO FRP XARM | 322386 | CONNECTOR,ROD-END 16MM 70KN MIN-FAIL MCI | EA | 2 | CLEVIS | STH70
710079 | OH/33/INSUL/S/FRP | OH, 33KV, INSULATORS, STRAIN TO FRP XARM | 325629 | BOLT, EYE,M16 X 180MM THREAD LENGTH 60MM | EA | 1 | 16MM EYE BOLT SHORT
710079 | OH/33/INSUL/S/FRP | OH, 33KV, INSULATORS, STRAIN TO FRP XARM | 65158 | WASHER,FLAT ROUND M16 X 50MM GAL | EA | 2 | WASHER 16MM | 1006906
710079 | OH/33/INSUL/S/FRP | OH, 33KV, INSULATORS, STRAIN TO FRP XARM | 325740 | NUT, EYE M16 | EA | 1
710079 | OH/33/INSUL/S/FRP | OH, 33KV, INSULATORS, STRAIN TO FRP XARM | 40441 | NUT,HEX M16 THREAD GALANISED STEEL | EA | 1 | 040441 | N46MG1600N2
710080 | OH/22/INSUL/I/FRP | OH, 22KV, INSULATOR, INTER TO FRP XARM | 320547 | STUD, INSULATOR M24-M24X219 | EA | 1 |  | IS24190
710080 | OH/22/INSUL/I/FRP | OH, 22KV, INSULATOR, INTER TO FRP XARM | 320533 | INSULATOR, 22KV POST PORCELAIN | EA | 1 |  | PPI22-610
710081 | OH/33/INSUL/I/FRP | OH, 33KV, INSULATOR, INTER TO FRP XARM | 320549 | INSULATOR, 33KV POST | EA | 1 | 320551 | PPI33-915
710081 | OH/33/INSUL/I/FRP | OH, 33KV, INSULATOR, INTER TO FRP XARM | 320547 | STUD, INSULATOR M24-M24X219 | EA | 1 |  | IS24190
710082 | OH/HV/INSUL/A-BKT/POLE | OH, 11KV-22KV, INSULATOR, A-BRACKET | 323315 | BRACKET,INSULATOR 50 X 6MM C/W BRACE | EA | 1 | IMAGE A BRACKET MK17 STAND OFF | 323315
710082 | OH/HV/INSUL/A-BKT/POLE | OH, 11KV-22KV, INSULATOR, A-BRACKET | 32292 | BOLT,HEX HEAD M16 X 450MM GAL. C/W NUT | EA | 2 | 032292 | MS16450AS-BN-HDG
710082 | OH/HV/INSUL/A-BKT/POLE | OH, 11KV-22KV, INSULATOR, A-BRACKET | 40441 | NUT,HEX M16 THREAD GALANISED STEEL | EA | 2 | 040441 | N46MG1600N2
710082 | OH/HV/INSUL/A-BKT/POLE | OH, 11KV-22KV, INSULATOR, A-BRACKET | 65158 | WASHER,FLAT ROUND M16 X 50MM GAL | EA | 2 | WASHER 16MM | 1006906
710083 | OH/HV/INSUL/L-BKT/POLE | OH, 11KV-22KV, INSULATOR, L-BRACKET | 323311 | BRACKET,RIGHT ANGLE 75 X 12MM GAL | EA | 1 | L BRACKET HOCKEY STICK | 323311
710083 | OH/HV/INSUL/L-BKT/POLE | OH, 11KV-22KV, INSULATOR, L-BRACKET | 40441 | NUT,HEX M16 THREAD GALANISED STEEL | EA | 2 | 040441 | N46MG1600N2
710083 | OH/HV/INSUL/L-BKT/POLE | OH, 11KV-22KV, INSULATOR, L-BRACKET | 32292 | BOLT,HEX HEAD M16 X 450MM GAL. C/W NUT | EA | 2 | 032292 | MS16450AS-BN-HDG
710083 | OH/HV/INSUL/L-BKT/POLE | OH, 11KV-22KV, INSULATOR, L-BRACKET | 65158 | WASHER,FLAT ROUND M16 X 50MM GAL | EA | 2 | WASHER 16MM | 1006906
710084 | OH/HV/XARM/RISER/POLE | OH, 11KV-33KV, XARM RISERBRACKET TO POLE | 32332 | BOLT,HEX HEAD M20 X 150MM GAL. C/W NUT | EA | 1 | 032332
710084 | OH/HV/XARM/RISER/POLE | OH, 11KV-33KV, XARM RISERBRACKET TO POLE | 323226 | BRACKET, RISER, HV DELTA | EA | 1
710084 | OH/HV/XARM/RISER/POLE | OH, 11KV-33KV, XARM RISERBRACKET TO POLE | 323225 | RISER, FIBREGLASS 1830X100X100 | EA | 1 | T202 A0A0755 | EC019-00027
710084 | OH/HV/XARM/RISER/POLE | OH, 11KV-33KV, XARM RISERBRACKET TO POLE | 323307 | PLATE,GAIN BLOCK, 125MM CROSS ARM | EA | 2 | GAINS BLOCK
710085 | 22/I/1/FRP | 22KV, POLETOP INTERMEDIATE, 1PH | 320547 | STUD, INSULATOR M24-M24X219 | EA | 2 |  | IS24190
710085 | 22/I/1/FRP | 22KV, POLETOP INTERMEDIATE, 1PH | 320533 | INSULATOR, 22KV POST PORCELAIN | EA | 2 |  | PPI22-610
710085 | 22/I/1/FRP | 22KV, POLETOP INTERMEDIATE, 1PH | 323219 | CROSSARM, FIBREGLASS 2830X100X100 ARM | EA | 1 | T200C | EC0019-00023
710085 | 22/I/1/FRP | 22KV, POLETOP INTERMEDIATE, 1PH | 323307 | PLATE,GAIN BLOCK, 125MM CROSS ARM | EA | 1 | GAINS BLOCK
710085 | 22/I/1/FRP | 22KV, POLETOP INTERMEDIATE, 1PH | 32296 | BOLT,HEX HEAD M16 X 550MM GAL. C/W NUT | EA | 1 | 032296 | MS16550AS-BN-HDG
710085 | 22/I/1/FRP | 22KV, POLETOP INTERMEDIATE, 1PH | 66808 | WASHER,CURVED SQUARE M16 100MM | EA | 1 | REPLACING 66806
710085 | 22/I/1/FRP | 22KV, POLETOP INTERMEDIATE, 1PH | 65158 | WASHER,FLAT ROUND M16 X 50MM GAL | EA | 1 | WASHER 16MM | 1006906
710085 | 22/I/1/FRP | 22KV, POLETOP INTERMEDIATE, 1PH | 40441 | NUT,HEX M16 THREAD GALANISED STEEL | EA | 1 | 040441 | N46MG1600N2
710085 | 22/I/1/FRP | 22KV, POLETOP INTERMEDIATE, 1PH | 323320 | BRACE,CROSSARM 50X716X6MM THICK GAL | EA | 1 | REPLACING 323314, 323316 | D-OHC-L105-SD-010
710085 | 22/I/1/FRP | 22KV, POLETOP INTERMEDIATE, 1PH | 32342 | BOLT,HEX HEAD M20 X 450MM GAL. C/W NUT | EA | 1 | 032342 | B46MG2054501
710085 | 22/I/1/FRP | 22KV, POLETOP INTERMEDIATE, 1PH | 32343 | BOLT,HEX HEAD M20X200MM GAL. C/W NUT | EA | 1
710085 | 22/I/1/FRP | 22KV, POLETOP INTERMEDIATE, 1PH | 40442 | NUT,HEX M20 THREAD GALVANISED STEEL | EA | 2 | 040442 | N46MG2000N2
710085 | 22/I/1/FRP | 22KV, POLETOP INTERMEDIATE, 1PH | 65159 | WASHER,FLAT ROUND M20 X 60MM GAL | EA | 1 | 065159 | 1006907
710085 | 22/I/1/FRP | 22KV, POLETOP INTERMEDIATE, 1PH | 66809 | WASHER, CURVED SQUARE M20 100MM | EA | 1 | REPLACING 66805
710086 | 22/I/3/FRP | 22KV, POLETOP INTERMEDIATE, 3PH | 320547 | STUD, INSULATOR M24-M24X219 | EA | 3 |  | IS24190
710086 | 22/I/3/FRP | 22KV, POLETOP INTERMEDIATE, 3PH | 320533 | INSULATOR, 22KV POST PORCELAIN | EA | 3 |  | PPI22-610
710086 | 22/I/3/FRP | 22KV, POLETOP INTERMEDIATE, 3PH | 323219 | CROSSARM, FIBREGLASS 2830X100X100 ARM | EA | 1 | T200C | EC0019-00023
710086 | 22/I/3/FRP | 22KV, POLETOP INTERMEDIATE, 3PH | 323307 | PLATE,GAIN BLOCK, 125MM CROSS ARM | EA | 1 | GAINS BLOCK
710086 | 22/I/3/FRP | 22KV, POLETOP INTERMEDIATE, 3PH | 32296 | BOLT,HEX HEAD M16 X 550MM GAL. C/W NUT | EA | 1 | 032296 | MS16550AS-BN-HDG
710086 | 22/I/3/FRP | 22KV, POLETOP INTERMEDIATE, 3PH | 66808 | WASHER,CURVED SQUARE M16 100MM | EA | 1 | REPLACING 66806
710086 | 22/I/3/FRP | 22KV, POLETOP INTERMEDIATE, 3PH | 65158 | WASHER,FLAT ROUND M16 X 50MM GAL | EA | 1 | WASHER 16MM | 1006906
710086 | 22/I/3/FRP | 22KV, POLETOP INTERMEDIATE, 3PH | 40441 | NUT,HEX M16 THREAD GALANISED STEEL | EA | 1 | 040441 | N46MG1600N2
710086 | 22/I/3/FRP | 22KV, POLETOP INTERMEDIATE, 3PH | 323320 | BRACE,CROSSARM 50X716X6MM THICK GAL | EA | 1 | REPLACING 323314, 323316 | D-OHC-L105-SD-010
710086 | 22/I/3/FRP | 22KV, POLETOP INTERMEDIATE, 3PH | 32342 | BOLT,HEX HEAD M20 X 450MM GAL. C/W NUT | EA | 1 | 032342 | B46MG2054501
710086 | 22/I/3/FRP | 22KV, POLETOP INTERMEDIATE, 3PH | 32343 | BOLT,HEX HEAD M20X200MM GAL. C/W NUT | EA | 1
710086 | 22/I/3/FRP | 22KV, POLETOP INTERMEDIATE, 3PH | 40442 | NUT,HEX M20 THREAD GALVANISED STEEL | EA | 2 | 040442 | N46MG2000N2
710086 | 22/I/3/FRP | 22KV, POLETOP INTERMEDIATE, 3PH | 65159 | WASHER,FLAT ROUND M20 X 60MM GAL | EA | 1 | 065159 | 1006907
710086 | 22/I/3/FRP | 22KV, POLETOP INTERMEDIATE, 3PH | 66809 | WASHER, CURVED SQUARE M20 100MM | EA | 1 | REPLACING 66805
710087 | 33/I/1/FRP | 33KV, POLETOP INTERMEDIATE, 1PH | 320549 | INSULATOR, 33KV POST | EA | 2 | 320551 | PPI33-915
710087 | 33/I/1/FRP | 33KV, POLETOP INTERMEDIATE, 1PH | 320547 | STUD, INSULATOR M24-M24X219 | EA | 2 |  | IS24190
710087 | 33/I/1/FRP | 33KV, POLETOP INTERMEDIATE, 1PH | 323219 | CROSSARM, FIBREGLASS 2830X100X100 ARM | EA | 1 | T200C | EC0019-00023
710087 | 33/I/1/FRP | 33KV, POLETOP INTERMEDIATE, 1PH | 323307 | PLATE,GAIN BLOCK, 125MM CROSS ARM | EA | 1 | GAINS BLOCK
710087 | 33/I/1/FRP | 33KV, POLETOP INTERMEDIATE, 1PH | 32296 | BOLT,HEX HEAD M16 X 550MM GAL. C/W NUT | EA | 1 | 032296 | MS16550AS-BN-HDG
710087 | 33/I/1/FRP | 33KV, POLETOP INTERMEDIATE, 1PH | 66808 | WASHER,CURVED SQUARE M16 100MM | EA | 1 | REPLACING 66806
710087 | 33/I/1/FRP | 33KV, POLETOP INTERMEDIATE, 1PH | 65158 | WASHER,FLAT ROUND M16 X 50MM GAL | EA | 1 | WASHER 16MM | 1006906
710087 | 33/I/1/FRP | 33KV, POLETOP INTERMEDIATE, 1PH | 40441 | NUT,HEX M16 THREAD GALANISED STEEL | EA | 1 | 040441 | N46MG1600N2
710087 | 33/I/1/FRP | 33KV, POLETOP INTERMEDIATE, 1PH | 323320 | BRACE,CROSSARM 50X716X6MM THICK GAL | EA | 1 | REPLACING 323314, 323316 | D-OHC-L105-SD-010
710087 | 33/I/1/FRP | 33KV, POLETOP INTERMEDIATE, 1PH | 32342 | BOLT,HEX HEAD M20 X 450MM GAL. C/W NUT | EA | 1 | 032342 | B46MG2054501
710087 | 33/I/1/FRP | 33KV, POLETOP INTERMEDIATE, 1PH | 32343 | BOLT,HEX HEAD M20X200MM GAL. C/W NUT | EA | 1
710087 | 33/I/1/FRP | 33KV, POLETOP INTERMEDIATE, 1PH | 40442 | NUT,HEX M20 THREAD GALVANISED STEEL | EA | 2 | 040442 | N46MG2000N2
710087 | 33/I/1/FRP | 33KV, POLETOP INTERMEDIATE, 1PH | 65159 | WASHER,FLAT ROUND M20 X 60MM GAL | EA | 1 | 065159 | 1006907
710087 | 33/I/1/FRP | 33KV, POLETOP INTERMEDIATE, 1PH | 66809 | WASHER, CURVED SQUARE M20 100MM | EA | 1 | REPLACING 66805
710088 | 33/I/3/FRP | 33KV, POLETOP INTERMEDIATE, 3P | 320549 | INSULATOR, 33KV POST | EA | 3 | 320551 | PPI33-915
710088 | 33/I/3/FRP | 33KV, POLETOP INTERMEDIATE, 3P | 320547 | STUD, INSULATOR M24-M24X219 | EA | 3 |  | IS24190
710088 | 33/I/3/FRP | 33KV, POLETOP INTERMEDIATE, 3P | 323219 | CROSSARM, FIBREGLASS 2830X100X100 ARM | EA | 1 | T200C | EC0019-00023
710088 | 33/I/3/FRP | 33KV, POLETOP INTERMEDIATE, 3P | 323307 | PLATE,GAIN BLOCK, 125MM CROSS ARM | EA | 1 | GAINS BLOCK
710088 | 33/I/3/FRP | 33KV, POLETOP INTERMEDIATE, 3P | 32296 | BOLT,HEX HEAD M16 X 550MM GAL. C/W NUT | EA | 1 | 032296 | MS16550AS-BN-HDG
710088 | 33/I/3/FRP | 33KV, POLETOP INTERMEDIATE, 3P | 66808 | WASHER,CURVED SQUARE M16 100MM | EA | 1 | REPLACING 66806
710088 | 33/I/3/FRP | 33KV, POLETOP INTERMEDIATE, 3P | 65158 | WASHER,FLAT ROUND M16 X 50MM GAL | EA | 1 | WASHER 16MM | 1006906
710088 | 33/I/3/FRP | 33KV, POLETOP INTERMEDIATE, 3P | 40441 | NUT,HEX M16 THREAD GALANISED STEEL | EA | 1 | 040441 | N46MG1600N2
710088 | 33/I/3/FRP | 33KV, POLETOP INTERMEDIATE, 3P | 323320 | BRACE,CROSSARM 50X716X6MM THICK GAL | EA | 1 | REPLACING 323314, 323316 | D-OHC-L105-SD-010
710088 | 33/I/3/FRP | 33KV, POLETOP INTERMEDIATE, 3P | 32342 | BOLT,HEX HEAD M20 X 450MM GAL. C/W NUT | EA | 1 | 032342 | B46MG2054501
710088 | 33/I/3/FRP | 33KV, POLETOP INTERMEDIATE, 3P | 32343 | BOLT,HEX HEAD M20X200MM GAL. C/W NUT | EA | 1
710088 | 33/I/3/FRP | 33KV, POLETOP INTERMEDIATE, 3P | 40442 | NUT,HEX M20 THREAD GALVANISED STEEL | EA | 2 | 040442 | N46MG2000N2
710088 | 33/I/3/FRP | 33KV, POLETOP INTERMEDIATE, 3P | 65159 | WASHER,FLAT ROUND M20 X 60MM GAL | EA | 1 | 065159 | 1006907
710088 | 33/I/3/FRP | 33KV, POLETOP INTERMEDIATE, 3P | 66809 | WASHER, CURVED SQUARE M20 100MM | EA | 1 | REPLACING 66805
710089 | 22/IDELTA/3/FRP | 22KV, POLETOP INTERMEDIATE DELTA, 3PH | 320547 | STUD, INSULATOR M24-M24X219 | EA | 3 |  | IS24190
710089 | 22/IDELTA/3/FRP | 22KV, POLETOP INTERMEDIATE DELTA, 3PH | 320533 | INSULATOR, 22KV POST PORCELAIN | EA | 3 |  | PPI22-610
710089 | 22/IDELTA/3/FRP | 22KV, POLETOP INTERMEDIATE DELTA, 3PH | 323219 | CROSSARM, FIBREGLASS 2830X100X100 ARM | EA | 1 | T200C | EC0019-00023
710089 | 22/IDELTA/3/FRP | 22KV, POLETOP INTERMEDIATE DELTA, 3PH | 323307 | PLATE,GAIN BLOCK, 125MM CROSS ARM | EA | 3 | GAINS BLOCK
710089 | 22/IDELTA/3/FRP | 22KV, POLETOP INTERMEDIATE DELTA, 3PH | 32296 | BOLT,HEX HEAD M16 X 550MM GAL. C/W NUT | EA | 1 | 032296 | MS16550AS-BN-HDG
710089 | 22/IDELTA/3/FRP | 22KV, POLETOP INTERMEDIATE DELTA, 3PH | 66808 | WASHER,CURVED SQUARE M16 100MM | EA | 1 | REPLACING 66806
710089 | 22/IDELTA/3/FRP | 22KV, POLETOP INTERMEDIATE DELTA, 3PH | 65158 | WASHER,FLAT ROUND M16 X 50MM GAL | EA | 1 | WASHER 16MM | 1006906
710089 | 22/IDELTA/3/FRP | 22KV, POLETOP INTERMEDIATE DELTA, 3PH | 40441 | NUT,HEX M16 THREAD GALANISED STEEL | EA | 1 | 040441 | N46MG1600N2
710089 | 22/IDELTA/3/FRP | 22KV, POLETOP INTERMEDIATE DELTA, 3PH | 323320 | BRACE,CROSSARM 50X716X6MM THICK GAL | EA | 1 | REPLACING 323314, 323316 | D-OHC-L105-SD-010
710089 | 22/IDELTA/3/FRP | 22KV, POLETOP INTERMEDIATE DELTA, 3PH | 32342 | BOLT,HEX HEAD M20 X 450MM GAL. C/W NUT | EA | 1 | 032342 | B46MG2054501
710089 | 22/IDELTA/3/FRP | 22KV, POLETOP INTERMEDIATE DELTA, 3PH | 32343 | BOLT,HEX HEAD M20X200MM GAL. C/W NUT | EA | 1
710089 | 22/IDELTA/3/FRP | 22KV, POLETOP INTERMEDIATE DELTA, 3PH | 40442 | NUT,HEX M20 THREAD GALVANISED STEEL | EA | 2 | 040442 | N46MG2000N2
710089 | 22/IDELTA/3/FRP | 22KV, POLETOP INTERMEDIATE DELTA, 3PH | 65159 | WASHER,FLAT ROUND M20 X 60MM GAL | EA | 1 | 065159 | 1006907
710089 | 22/IDELTA/3/FRP | 22KV, POLETOP INTERMEDIATE DELTA, 3PH | 66809 | WASHER, CURVED SQUARE M20 100MM | EA | 1 | REPLACING 66805
710089 | 22/IDELTA/3/FRP | 22KV, POLETOP INTERMEDIATE DELTA, 3PH | 32332 | BOLT,HEX HEAD M20 X 150MM GAL. C/W NUT | EA | 1 | 032332
710089 | 22/IDELTA/3/FRP | 22KV, POLETOP INTERMEDIATE DELTA, 3PH | 323226 | BRACKET, RISER, HV DELTA | EA | 1
710089 | 22/IDELTA/3/FRP | 22KV, POLETOP INTERMEDIATE DELTA, 3PH | 323225 | RISER, FIBREGLASS 1830X100X100 | EA | 1 | T202 A0A0755 | EC019-00027
710090 | 33/IDELTA/3/FRP | 33KV, POLETOP INTERMEDIATE DELTA, 3PH | 320549 | INSULATOR, 33KV POST | EA | 3 | 320551 | PPI33-915
710090 | 33/IDELTA/3/FRP | 33KV, POLETOP INTERMEDIATE DELTA, 3PH | 320547 | STUD, INSULATOR M24-M24X219 | EA | 3 |  | IS24190
710090 | 33/IDELTA/3/FRP | 33KV, POLETOP INTERMEDIATE DELTA, 3PH | 323219 | CROSSARM, FIBREGLASS 2830X100X100 ARM | EA | 1 | T200C | EC0019-00023
710090 | 33/IDELTA/3/FRP | 33KV, POLETOP INTERMEDIATE DELTA, 3PH | 323307 | PLATE,GAIN BLOCK, 125MM CROSS ARM | EA | 3 | GAINS BLOCK
710090 | 33/IDELTA/3/FRP | 33KV, POLETOP INTERMEDIATE DELTA, 3PH | 32296 | BOLT,HEX HEAD M16 X 550MM GAL. C/W NUT | EA | 1 | 032296 | MS16550AS-BN-HDG
710090 | 33/IDELTA/3/FRP | 33KV, POLETOP INTERMEDIATE DELTA, 3PH | 66808 | WASHER,CURVED SQUARE M16 100MM | EA | 1 | REPLACING 66806
710090 | 33/IDELTA/3/FRP | 33KV, POLETOP INTERMEDIATE DELTA, 3PH | 65158 | WASHER,FLAT ROUND M16 X 50MM GAL | EA | 1 | WASHER 16MM | 1006906
710090 | 33/IDELTA/3/FRP | 33KV, POLETOP INTERMEDIATE DELTA, 3PH | 40441 | NUT,HEX M16 THREAD GALANISED STEEL | EA | 1 | 040441 | N46MG1600N2
710090 | 33/IDELTA/3/FRP | 33KV, POLETOP INTERMEDIATE DELTA, 3PH | 323320 | BRACE,CROSSARM 50X716X6MM THICK GAL | EA | 1 | REPLACING 323314, 323316 | D-OHC-L105-SD-010
710090 | 33/IDELTA/3/FRP | 33KV, POLETOP INTERMEDIATE DELTA, 3PH | 32342 | BOLT,HEX HEAD M20 X 450MM GAL. C/W NUT | EA | 1 | 032342 | B46MG2054501
710090 | 33/IDELTA/3/FRP | 33KV, POLETOP INTERMEDIATE DELTA, 3PH | 32343 | BOLT,HEX HEAD M20X200MM GAL. C/W NUT | EA | 1
710090 | 33/IDELTA/3/FRP | 33KV, POLETOP INTERMEDIATE DELTA, 3PH | 40442 | NUT,HEX M20 THREAD GALVANISED STEEL | EA | 2 | 040442 | N46MG2000N2
710090 | 33/IDELTA/3/FRP | 33KV, POLETOP INTERMEDIATE DELTA, 3PH | 65159 | WASHER,FLAT ROUND M20 X 60MM GAL | EA | 1 | 065159 | 1006907
710090 | 33/IDELTA/3/FRP | 33KV, POLETOP INTERMEDIATE DELTA, 3PH | 66809 | WASHER, CURVED SQUARE M20 100MM | EA | 1 | REPLACING 66805
710090 | 33/IDELTA/3/FRP | 33KV, POLETOP INTERMEDIATE DELTA, 3PH | 32332 | BOLT,HEX HEAD M20 X 150MM GAL. C/W NUT | EA | 1 | 032332
710090 | 33/IDELTA/3/FRP | 33KV, POLETOP INTERMEDIATE DELTA, 3PH | 323226 | BRACKET, RISER, HV DELTA | EA | 1
710090 | 33/IDELTA/3/FRP | 33KV, POLETOP INTERMEDIATE DELTA, 3PH | 323225 | RISER, FIBREGLASS 1830X100X100 | EA | 1 | T202 A0A0755 | EC019-00027
710091 | 22/IDELTA/3/FRP/RETROFIT | 22KV, POLETOP INTER DELTA, 3PH, RETROFIT | 32332 | BOLT,HEX HEAD M20 X 150MM GAL. C/W NUT | EA | 1 | 032332
710091 | 22/IDELTA/3/FRP/RETROFIT | 22KV, POLETOP INTER DELTA, 3PH, RETROFIT | 323226 | BRACKET, RISER, HV DELTA | EA | 1
710091 | 22/IDELTA/3/FRP/RETROFIT | 22KV, POLETOP INTER DELTA, 3PH, RETROFIT | 323225 | RISER, FIBREGLASS 1830X100X100 | EA | 1 | T202 A0A0755 | EC019-00027
710091 | 22/IDELTA/3/FRP/RETROFIT | 22KV, POLETOP INTER DELTA, 3PH, RETROFIT | 323307 | PLATE,GAIN BLOCK, 125MM CROSS ARM | EA | 2 | GAINS BLOCK
710091 | 22/IDELTA/3/FRP/RETROFIT | 22KV, POLETOP INTER DELTA, 3PH, RETROFIT | 32296 | BOLT,HEX HEAD M16 X 550MM GAL. C/W NUT | EA | 2 | 032296 | MS16550AS-BN-HDG
710091 | 22/IDELTA/3/FRP/RETROFIT | 22KV, POLETOP INTER DELTA, 3PH, RETROFIT | 320547 | STUD, INSULATOR M24-M24X219 | EA | 1 |  | IS24190
710091 | 22/IDELTA/3/FRP/RETROFIT | 22KV, POLETOP INTER DELTA, 3PH, RETROFIT | 320533 | INSULATOR, 22KV POST PORCELAIN | EA | 1 |  | PPI22-610
710091 | 22/IDELTA/3/FRP/RETROFIT | 22KV, POLETOP INTER DELTA, 3PH, RETROFIT | 40441 | NUT,HEX M16 THREAD GALANISED STEEL | EA | 2 | 040441 | N46MG1600N2
710091 | 22/IDELTA/3/FRP/RETROFIT | 22KV, POLETOP INTER DELTA, 3PH, RETROFIT | 66808 | WASHER,CURVED SQUARE M16 100MM | EA | 2 | REPLACING 66806
710091 | 22/IDELTA/3/FRP/RETROFIT | 22KV, POLETOP INTER DELTA, 3PH, RETROFIT | 65158 | WASHER,FLAT ROUND M16 X 50MM GAL | EA | 2 | WASHER 16MM | 1006906
710092 | 22/IOFFSET/1/FRP | 22KV, POLETOP INTERMEDIATE OFFSET, 1PH | 320547 | STUD, INSULATOR M24-M24X219 | EA | 2 |  | IS24190
710092 | 22/IOFFSET/1/FRP | 22KV, POLETOP INTERMEDIATE OFFSET, 1PH | 320533 | INSULATOR, 22KV POST PORCELAIN | EA | 2 |  | PPI22-610
710092 | 22/IOFFSET/1/FRP | 22KV, POLETOP INTERMEDIATE OFFSET, 1PH | 323221 | CROSSARM, F/GLASS 2840X100X100 HV OFFSET | EA | 1 | T200D
710092 | 22/IOFFSET/1/FRP | 22KV, POLETOP INTERMEDIATE OFFSET, 1PH | 323307 | PLATE,GAIN BLOCK, 125MM CROSS ARM | EA | 1 | GAINS BLOCK
710092 | 22/IOFFSET/1/FRP | 22KV, POLETOP INTERMEDIATE OFFSET, 1PH | 32296 | BOLT,HEX HEAD M16 X 550MM GAL. C/W NUT | EA | 1 | 032296 | MS16550AS-BN-HDG
710092 | 22/IOFFSET/1/FRP | 22KV, POLETOP INTERMEDIATE OFFSET, 1PH | 66808 | WASHER,CURVED SQUARE M16 100MM | EA | 2 | REPLACING 66806
710092 | 22/IOFFSET/1/FRP | 22KV, POLETOP INTERMEDIATE OFFSET, 1PH | 65158 | WASHER,FLAT ROUND M16 X 50MM GAL | EA | 2 | WASHER 16MM | 1006906
710092 | 22/IOFFSET/1/FRP | 22KV, POLETOP INTERMEDIATE OFFSET, 1PH | 40441 | NUT,HEX M16 THREAD GALANISED STEEL | EA | 3 | 040441 | N46MG1600N2
710092 | 22/IOFFSET/1/FRP | 22KV, POLETOP INTERMEDIATE OFFSET, 1PH | 323319 | BRACE, OFFSET CROSSARM 1817X75X75X8 GAL | EA | 1
710092 | 22/IOFFSET/1/FRP | 22KV, POLETOP INTERMEDIATE OFFSET, 1PH | 32292 | BOLT,HEX HEAD M16 X 450MM GAL. C/W NUT | EA | 1 | 032292 | MS16450AS-BN-HDG
710092 | 22/IOFFSET/1/FRP | 22KV, POLETOP INTERMEDIATE OFFSET, 1PH | 32276 | BOLT,HEX HEAD M16 X 150MM GAL. C/W NUT | EA | 1 | 032276 | MS16150AS-BN-HDG
710093 | 22/IOFFSET/3/FRP | 22KV, POLETOP INTERMEDIATE OFFSET, 3PH | 320547 | STUD, INSULATOR M24-M24X219 | EA | 3 |  | IS24190
710093 | 22/IOFFSET/3/FRP | 22KV, POLETOP INTERMEDIATE OFFSET, 3PH | 320533 | INSULATOR, 22KV POST PORCELAIN | EA | 3 |  | PPI22-610
710093 | 22/IOFFSET/3/FRP | 22KV, POLETOP INTERMEDIATE OFFSET, 3PH | 323221 | CROSSARM, F/GLASS 2840X100X100 HV OFFSET | EA | 1 | T200D
710093 | 22/IOFFSET/3/FRP | 22KV, POLETOP INTERMEDIATE OFFSET, 3PH | 323307 | PLATE,GAIN BLOCK, 125MM CROSS ARM | EA | 1 | GAINS BLOCK
710093 | 22/IOFFSET/3/FRP | 22KV, POLETOP INTERMEDIATE OFFSET, 3PH | 32296 | BOLT,HEX HEAD M16 X 550MM GAL. C/W NUT | EA | 1 | 032296 | MS16550AS-BN-HDG
710093 | 22/IOFFSET/3/FRP | 22KV, POLETOP INTERMEDIATE OFFSET, 3PH | 66808 | WASHER,CURVED SQUARE M16 100MM | EA | 2 | REPLACING 66806
710093 | 22/IOFFSET/3/FRP | 22KV, POLETOP INTERMEDIATE OFFSET, 3PH | 65158 | WASHER,FLAT ROUND M16 X 50MM GAL | EA | 2 | WASHER 16MM | 1006906
710093 | 22/IOFFSET/3/FRP | 22KV, POLETOP INTERMEDIATE OFFSET, 3PH | 40441 | NUT,HEX M16 THREAD GALANISED STEEL | EA | 3 | 040441 | N46MG1600N2
710093 | 22/IOFFSET/3/FRP | 22KV, POLETOP INTERMEDIATE OFFSET, 3PH | 323319 | BRACE, OFFSET CROSSARM 1817X75X75X8 GAL | EA | 1
710093 | 22/IOFFSET/3/FRP | 22KV, POLETOP INTERMEDIATE OFFSET, 3PH | 32292 | BOLT,HEX HEAD M16 X 450MM GAL. C/W NUT | EA | 1 | 032292 | MS16450AS-BN-HDG
710093 | 22/IOFFSET/3/FRP | 22KV, POLETOP INTERMEDIATE OFFSET, 3PH | 32276 | BOLT,HEX HEAD M16 X 150MM GAL. C/W NUT | EA | 1 | 032276 | MS16150AS-BN-HDG
710094 | 33/IOFFSET/3/FRP | 33KV, POLETOP INTERMEDIATE OFFSET, 3PH | 320549 | INSULATOR, 33KV POST | EA | 3 | 320551 | PPI33-915
710094 | 33/IOFFSET/3/FRP | 33KV, POLETOP INTERMEDIATE OFFSET, 3PH | 320547 | STUD, INSULATOR M24-M24X219 | EA | 3 |  | IS24190
710094 | 33/IOFFSET/3/FRP | 33KV, POLETOP INTERMEDIATE OFFSET, 3PH | 323221 | CROSSARM, F/GLASS 2840X100X100 HV OFFSET | EA | 1 | T200D
710094 | 33/IOFFSET/3/FRP | 33KV, POLETOP INTERMEDIATE OFFSET, 3PH | 323307 | PLATE,GAIN BLOCK, 125MM CROSS ARM | EA | 1 | GAINS BLOCK
710094 | 33/IOFFSET/3/FRP | 33KV, POLETOP INTERMEDIATE OFFSET, 3PH | 32296 | BOLT,HEX HEAD M16 X 550MM GAL. C/W NUT | EA | 1 | 032296 | MS16550AS-BN-HDG
710094 | 33/IOFFSET/3/FRP | 33KV, POLETOP INTERMEDIATE OFFSET, 3PH | 66808 | WASHER,CURVED SQUARE M16 100MM | EA | 2 | REPLACING 66806
710094 | 33/IOFFSET/3/FRP | 33KV, POLETOP INTERMEDIATE OFFSET, 3PH | 65158 | WASHER,FLAT ROUND M16 X 50MM GAL | EA | 2 | WASHER 16MM | 1006906
710094 | 33/IOFFSET/3/FRP | 33KV, POLETOP INTERMEDIATE OFFSET, 3PH | 40441 | NUT,HEX M16 THREAD GALANISED STEEL | EA | 3 | 040441 | N46MG1600N2
710094 | 33/IOFFSET/3/FRP | 33KV, POLETOP INTERMEDIATE OFFSET, 3PH | 323319 | BRACE, OFFSET CROSSARM 1817X75X75X8 GAL | EA | 1
710094 | 33/IOFFSET/3/FRP | 33KV, POLETOP INTERMEDIATE OFFSET, 3PH | 32292 | BOLT,HEX HEAD M16 X 450MM GAL. C/W NUT | EA | 1 | 032292 | MS16450AS-BN-HDG
710094 | 33/IOFFSET/3/FRP | 33KV, POLETOP INTERMEDIATE OFFSET, 3PH | 32276 | BOLT,HEX HEAD M16 X 150MM GAL. C/W NUT | EA | 1 | 032276 | MS16150AS-BN-HDG
710095 | 22/DE/1/FRP | 22KV, POLETOP DEAD END, 1PH | 323320 | BRACE,CROSSARM 50X716X6MM THICK GAL | EA | 1 | REPLACING 323314, 323316 | D-OHC-L105-SD-010
710095 | 22/DE/1/FRP | 22KV, POLETOP DEAD END, 1PH | 32342 | BOLT,HEX HEAD M20 X 450MM GAL. C/W NUT | EA | 1 | 032342 | B46MG2054501
710095 | 22/DE/1/FRP | 22KV, POLETOP DEAD END, 1PH | 32343 | BOLT,HEX HEAD M20X200MM GAL. C/W NUT | EA | 1
710095 | 22/DE/1/FRP | 22KV, POLETOP DEAD END, 1PH | 40442 | NUT,HEX M20 THREAD GALVANISED STEEL | EA | 2 | 040442 | N46MG2000N2
710095 | 22/DE/1/FRP | 22KV, POLETOP DEAD END, 1PH | 65159 | WASHER,FLAT ROUND M20 X 60MM GAL | EA | 1 | 065159 | 1006907
710095 | 22/DE/1/FRP | 22KV, POLETOP DEAD END, 1PH | 66809 | WASHER, CURVED SQUARE M20 100MM | EA | 1 | REPLACING 66805
710095 | 22/DE/1/FRP | 22KV, POLETOP DEAD END, 1PH | 323223 | CROSSARM, FIBREGLASS 2830X125X125 ARM | EA | 1 | T200E | EC019-00024
710095 | 22/DE/1/FRP | 22KV, POLETOP DEAD END, 1PH | 323307 | PLATE,GAIN BLOCK, 125MM CROSS ARM | EA | 1 | GAINS BLOCK
710095 | 22/DE/1/FRP | 22KV, POLETOP DEAD END, 1PH | 32296 | BOLT,HEX HEAD M16 X 550MM GAL. C/W NUT | EA | 1 | 032296 | MS16550AS-BN-HDG
710095 | 22/DE/1/FRP | 22KV, POLETOP DEAD END, 1PH | 66808 | WASHER,CURVED SQUARE M16 100MM | EA | 1 | REPLACING 66806
710095 | 22/DE/1/FRP | 22KV, POLETOP DEAD END, 1PH | 65158 | WASHER,FLAT ROUND M16 X 50MM GAL | EA | 5 | WASHER 16MM | 1006906
710095 | 22/DE/1/FRP | 22KV, POLETOP DEAD END, 1PH | 40441 | NUT,HEX M16 THREAD GALANISED STEEL | EA | 3 | 040441 | N46MG1600N2
710095 | 22/DE/1/FRP | 22KV, POLETOP DEAD END, 1PH | 321260 | INSULATOR,SUSPENSION 146MM DISC D70S | EA | 4 | JD DISC INSULATOR | D70S-B
710095 | 22/DE/1/FRP | 22KV, POLETOP DEAD END, 1PH | 322056 | CLEVIS,ROD-END BALL 16MM 70KN MIN-FAIL | EA | 2 | WINE GLASS | GSF/322056
710095 | 22/DE/1/FRP | 22KV, POLETOP DEAD END, 1PH | 322386 | CONNECTOR,ROD-END 16MM 70KN MIN-FAIL MCI | EA | 2 | CLEVIS | STH70
710095 | 22/DE/1/FRP | 22KV, POLETOP DEAD END, 1PH | 325629 | BOLT, EYE,M16 X 180MM THREAD LENGTH 60MM | EA | 2 | 16MM EYE BOLT SHORT
710096 | 22/DE/3/FRP | 22KV, POLETOP DEAD END, 3PH | 323320 | BRACE,CROSSARM 50X716X6MM THICK GAL | EA | 1 | REPLACING 323314, 323316 | D-OHC-L105-SD-010
710096 | 22/DE/3/FRP | 22KV, POLETOP DEAD END, 3PH | 32342 | BOLT,HEX HEAD M20 X 450MM GAL. C/W NUT | EA | 1 | 032342 | B46MG2054501
710096 | 22/DE/3/FRP | 22KV, POLETOP DEAD END, 3PH | 32343 | BOLT,HEX HEAD M20X200MM GAL. C/W NUT | EA | 1
710096 | 22/DE/3/FRP | 22KV, POLETOP DEAD END, 3PH | 40442 | NUT,HEX M20 THREAD GALVANISED STEEL | EA | 2 | 040442 | N46MG2000N2
710096 | 22/DE/3/FRP | 22KV, POLETOP DEAD END, 3PH | 65159 | WASHER,FLAT ROUND M20 X 60MM GAL | EA | 1 | 065159 | 1006907
710096 | 22/DE/3/FRP | 22KV, POLETOP DEAD END, 3PH | 66809 | WASHER, CURVED SQUARE M20 100MM | EA | 1 | REPLACING 66805
710096 | 22/DE/3/FRP | 22KV, POLETOP DEAD END, 3PH | 323223 | CROSSARM, FIBREGLASS 2830X125X125 ARM | EA | 1 | T200E | EC019-00024
710096 | 22/DE/3/FRP | 22KV, POLETOP DEAD END, 3PH | 323307 | PLATE,GAIN BLOCK, 125MM CROSS ARM | EA | 1 | GAINS BLOCK
710096 | 22/DE/3/FRP | 22KV, POLETOP DEAD END, 3PH | 32296 | BOLT,HEX HEAD M16 X 550MM GAL. C/W NUT | EA | 1 | 032296 | MS16550AS-BN-HDG
710096 | 22/DE/3/FRP | 22KV, POLETOP DEAD END, 3PH | 66808 | WASHER,CURVED SQUARE M16 100MM | EA | 2 | REPLACING 66806
710096 | 22/DE/3/FRP | 22KV, POLETOP DEAD END, 3PH | 65158 | WASHER,FLAT ROUND M16 X 50MM GAL | EA | 6 | WASHER 16MM | 1006906
710096 | 22/DE/3/FRP | 22KV, POLETOP DEAD END, 3PH | 40441 | NUT,HEX M16 THREAD GALANISED STEEL | EA | 4 | 040441 | N46MG1600N2
710096 | 22/DE/3/FRP | 22KV, POLETOP DEAD END, 3PH | 321260 | INSULATOR,SUSPENSION 146MM DISC D70S | EA | 6 | JD DISC INSULATOR | D70S-B
710096 | 22/DE/3/FRP | 22KV, POLETOP DEAD END, 3PH | 322056 | CLEVIS,ROD-END BALL 16MM 70KN MIN-FAIL | EA | 3 | WINE GLASS | GSF/322056
710096 | 22/DE/3/FRP | 22KV, POLETOP DEAD END, 3PH | 322386 | CONNECTOR,ROD-END 16MM 70KN MIN-FAIL MCI | EA | 3 | CLEVIS | STH70
710096 | 22/DE/3/FRP | 22KV, POLETOP DEAD END, 3PH | 325629 | BOLT, EYE,M16 X 180MM THREAD LENGTH 60MM | EA | 2 | 16MM EYE BOLT SHORT
710096 | 22/DE/3/FRP | 22KV, POLETOP DEAD END, 3PH | 325647 | BOLT, EYE, M16 X 550MM THREAD 250MM | EA | 1
710097 | 33/DE/1/FRP | 33KV, POLETOP DEAD END, 1PH | 323320 | BRACE,CROSSARM 50X716X6MM THICK GAL | EA | 1 | REPLACING 323314, 323316 | D-OHC-L105-SD-010
710097 | 33/DE/1/FRP | 33KV, POLETOP DEAD END, 1PH | 32342 | BOLT,HEX HEAD M20 X 450MM GAL. C/W NUT | EA | 1 | 032342 | B46MG2054501
710097 | 33/DE/1/FRP | 33KV, POLETOP DEAD END, 1PH | 32343 | BOLT,HEX HEAD M20X200MM GAL. C/W NUT | EA | 1
710097 | 33/DE/1/FRP | 33KV, POLETOP DEAD END, 1PH | 40442 | NUT,HEX M20 THREAD GALVANISED STEEL | EA | 2 | 040442 | N46MG2000N2
710097 | 33/DE/1/FRP | 33KV, POLETOP DEAD END, 1PH | 65159 | WASHER,FLAT ROUND M20 X 60MM GAL | EA | 1 | 065159 | 1006907
710097 | 33/DE/1/FRP | 33KV, POLETOP DEAD END, 1PH | 66809 | WASHER, CURVED SQUARE M20 100MM | EA | 1 | REPLACING 66805
710097 | 33/DE/1/FRP | 33KV, POLETOP DEAD END, 1PH | 323223 | CROSSARM, FIBREGLASS 2830X125X125 ARM | EA | 1 | T200E | EC019-00024
710097 | 33/DE/1/FRP | 33KV, POLETOP DEAD END, 1PH | 323307 | PLATE,GAIN BLOCK, 125MM CROSS ARM | EA | 1 | GAINS BLOCK
710097 | 33/DE/1/FRP | 33KV, POLETOP DEAD END, 1PH | 32296 | BOLT,HEX HEAD M16 X 550MM GAL. C/W NUT | EA | 1 | 032296 | MS16550AS-BN-HDG
710097 | 33/DE/1/FRP | 33KV, POLETOP DEAD END, 1PH | 66808 | WASHER,CURVED SQUARE M16 100MM | EA | 1 | REPLACING 66806
710097 | 33/DE/1/FRP | 33KV, POLETOP DEAD END, 1PH | 65158 | WASHER,FLAT ROUND M16 X 50MM GAL | EA | 5 | WASHER 16MM | 1006906
710097 | 33/DE/1/FRP | 33KV, POLETOP DEAD END, 1PH | 40441 | NUT,HEX M16 THREAD GALANISED STEEL | EA | 3 | 040441 | N46MG1600N2
710097 | 33/DE/1/FRP | 33KV, POLETOP DEAD END, 1PH | 321260 | INSULATOR,SUSPENSION 146MM DISC D70S | EA | 6 | JD DISC INSULATOR | D70S-B
710097 | 33/DE/1/FRP | 33KV, POLETOP DEAD END, 1PH | 322056 | CLEVIS,ROD-END BALL 16MM 70KN MIN-FAIL | EA | 2 | WINE GLASS | GSF/322056
710097 | 33/DE/1/FRP | 33KV, POLETOP DEAD END, 1PH | 322386 | CONNECTOR,ROD-END 16MM 70KN MIN-FAIL MCI | EA | 2 | CLEVIS | STH70
710097 | 33/DE/1/FRP | 33KV, POLETOP DEAD END, 1PH | 325629 | BOLT, EYE,M16 X 180MM THREAD LENGTH 60MM | EA | 2 | 16MM EYE BOLT SHORT
710098 | 33/DE/3/FRP | 33KV, POLETOP DEAD END, 3PH | 323320 | BRACE,CROSSARM 50X716X6MM THICK GAL | EA | 1 | REPLACING 323314, 323316 | D-OHC-L105-SD-010
710098 | 33/DE/3/FRP | 33KV, POLETOP DEAD END, 3PH | 32342 | BOLT,HEX HEAD M20 X 450MM GAL. C/W NUT | EA | 1 | 032342 | B46MG2054501
710098 | 33/DE/3/FRP | 33KV, POLETOP DEAD END, 3PH | 32343 | BOLT,HEX HEAD M20X200MM GAL. C/W NUT | EA | 1
710098 | 33/DE/3/FRP | 33KV, POLETOP DEAD END, 3PH | 40442 | NUT,HEX M20 THREAD GALVANISED STEEL | EA | 2 | 040442 | N46MG2000N2
710098 | 33/DE/3/FRP | 33KV, POLETOP DEAD END, 3PH | 65159 | WASHER,FLAT ROUND M20 X 60MM GAL | EA | 1 | 065159 | 1006907
710098 | 33/DE/3/FRP | 33KV, POLETOP DEAD END, 3PH | 66809 | WASHER, CURVED SQUARE M20 100MM | EA | 1 | REPLACING 66805
710098 | 33/DE/3/FRP | 33KV, POLETOP DEAD END, 3PH | 323223 | CROSSARM, FIBREGLASS 2830X125X125 ARM | EA | 1 | T200E | EC019-00024
710098 | 33/DE/3/FRP | 33KV, POLETOP DEAD END, 3PH | 323307 | PLATE,GAIN BLOCK, 125MM CROSS ARM | EA | 1 | GAINS BLOCK
710098 | 33/DE/3/FRP | 33KV, POLETOP DEAD END, 3PH | 32296 | BOLT,HEX HEAD M16 X 550MM GAL. C/W NUT | EA | 1 | 032296 | MS16550AS-BN-HDG
710098 | 33/DE/3/FRP | 33KV, POLETOP DEAD END, 3PH | 66808 | WASHER,CURVED SQUARE M16 100MM | EA | 2 | REPLACING 66806
710098 | 33/DE/3/FRP | 33KV, POLETOP DEAD END, 3PH | 65158 | WASHER,FLAT ROUND M16 X 50MM GAL | EA | 6 | WASHER 16MM | 1006906
710098 | 33/DE/3/FRP | 33KV, POLETOP DEAD END, 3PH | 40441 | NUT,HEX M16 THREAD GALANISED STEEL | EA | 4 | 040441 | N46MG1600N2
710098 | 33/DE/3/FRP | 33KV, POLETOP DEAD END, 3PH | 321260 | INSULATOR,SUSPENSION 146MM DISC D70S | EA | 9 | JD DISC INSULATOR | D70S-B
710098 | 33/DE/3/FRP | 33KV, POLETOP DEAD END, 3PH | 322056 | CLEVIS,ROD-END BALL 16MM 70KN MIN-FAIL | EA | 3 | WINE GLASS | GSF/322056
710098 | 33/DE/3/FRP | 33KV, POLETOP DEAD END, 3PH | 322386 | CONNECTOR,ROD-END 16MM 70KN MIN-FAIL MCI | EA | 3 | CLEVIS | STH70
710098 | 33/DE/3/FRP | 33KV, POLETOP DEAD END, 3PH | 325629 | BOLT, EYE,M16 X 180MM THREAD LENGTH 60MM | EA | 2 | 16MM EYE BOLT SHORT
710098 | 33/DE/3/FRP | 33KV, POLETOP DEAD END, 3PH | 325647 | BOLT, EYE, M16 X 550MM THREAD 250MM | EA | 1
710099 | 22/S/1/FRP | 22KV, POLETOP STRAIN UNDERSLUNG, 1PH | 323320 | BRACE,CROSSARM 50X716X6MM THICK GAL | EA | 1 | REPLACING 323314, 323316 | D-OHC-L105-SD-010
710099 | 22/S/1/FRP | 22KV, POLETOP STRAIN UNDERSLUNG, 1PH | 32342 | BOLT,HEX HEAD M20 X 450MM GAL. C/W NUT | EA | 1 | 032342 | B46MG2054501
710099 | 22/S/1/FRP | 22KV, POLETOP STRAIN UNDERSLUNG, 1PH | 32343 | BOLT,HEX HEAD M20X200MM GAL. C/W NUT | EA | 1
710099 | 22/S/1/FRP | 22KV, POLETOP STRAIN UNDERSLUNG, 1PH | 40442 | NUT,HEX M20 THREAD GALVANISED STEEL | EA | 2 | 040442 | N46MG2000N2
710099 | 22/S/1/FRP | 22KV, POLETOP STRAIN UNDERSLUNG, 1PH | 65159 | WASHER,FLAT ROUND M20 X 60MM GAL | EA | 1 | 065159 | 1006907
710099 | 22/S/1/FRP | 22KV, POLETOP STRAIN UNDERSLUNG, 1PH | 66809 | WASHER, CURVED SQUARE M20 100MM | EA | 1 | REPLACING 66805
710099 | 22/S/1/FRP | 22KV, POLETOP STRAIN UNDERSLUNG, 1PH | 323223 | CROSSARM, FIBREGLASS 2830X125X125 ARM | EA | 1 | T200E | EC019-00024
710099 | 22/S/1/FRP | 22KV, POLETOP STRAIN UNDERSLUNG, 1PH | 323307 | PLATE,GAIN BLOCK, 125MM CROSS ARM | EA | 1 | GAINS BLOCK
710099 | 22/S/1/FRP | 22KV, POLETOP STRAIN UNDERSLUNG, 1PH | 32296 | BOLT,HEX HEAD M16 X 550MM GAL. C/W NUT | EA | 1 | 032296 | MS16550AS-BN-HDG
710099 | 22/S/1/FRP | 22KV, POLETOP STRAIN UNDERSLUNG, 1PH | 66808 | WASHER,CURVED SQUARE M16 100MM | EA | 1 | REPLACING 66806
710099 | 22/S/1/FRP | 22KV, POLETOP STRAIN UNDERSLUNG, 1PH | 65158 | WASHER,FLAT ROUND M16 X 50MM GAL | EA | 5 | WASHER 16MM | 1006906
710099 | 22/S/1/FRP | 22KV, POLETOP STRAIN UNDERSLUNG, 1PH | 40441 | NUT,HEX M16 THREAD GALANISED STEEL | EA | 3 | 040441 | N46MG1600N2
710099 | 22/S/1/FRP | 22KV, POLETOP STRAIN UNDERSLUNG, 1PH | 321260 | INSULATOR,SUSPENSION 146MM DISC D70S | EA | 8 | JD DISC INSULATOR | D70S-B
710099 | 22/S/1/FRP | 22KV, POLETOP STRAIN UNDERSLUNG, 1PH | 322056 | CLEVIS,ROD-END BALL 16MM 70KN MIN-FAIL | EA | 4 | WINE GLASS | GSF/322056
710099 | 22/S/1/FRP | 22KV, POLETOP STRAIN UNDERSLUNG, 1PH | 322386 | CONNECTOR,ROD-END 16MM 70KN MIN-FAIL MCI | EA | 4 | CLEVIS | STH70
710099 | 22/S/1/FRP | 22KV, POLETOP STRAIN UNDERSLUNG, 1PH | 325629 | BOLT, EYE,M16 X 180MM THREAD LENGTH 60MM | EA | 2 | 16MM EYE BOLT SHORT
710099 | 22/S/1/FRP | 22KV, POLETOP STRAIN UNDERSLUNG, 1PH | 325740 | NUT, EYE M16 | EA | 2
710100 | 22/S/3/FRP | 22KV, POLETOP STRAIN UNDERSLUNG, 3PH | 323320 | BRACE,CROSSARM 50X716X6MM THICK GAL | EA | 1 | REPLACING 323314, 323316 | D-OHC-L105-SD-010
710100 | 22/S/3/FRP | 22KV, POLETOP STRAIN UNDERSLUNG, 3PH | 32342 | BOLT,HEX HEAD M20 X 450MM GAL. C/W NUT | EA | 1 | 032342 | B46MG2054501
710100 | 22/S/3/FRP | 22KV, POLETOP STRAIN UNDERSLUNG, 3PH | 32343 | BOLT,HEX HEAD M20X200MM GAL. C/W NUT | EA | 1
710100 | 22/S/3/FRP | 22KV, POLETOP STRAIN UNDERSLUNG, 3PH | 40442 | NUT,HEX M20 THREAD GALVANISED STEEL | EA | 2 | 040442 | N46MG2000N2
710100 | 22/S/3/FRP | 22KV, POLETOP STRAIN UNDERSLUNG, 3PH | 65159 | WASHER,FLAT ROUND M20 X 60MM GAL | EA | 1 | 065159 | 1006907
710100 | 22/S/3/FRP | 22KV, POLETOP STRAIN UNDERSLUNG, 3PH | 66809 | WASHER, CURVED SQUARE M20 100MM | EA | 1 | REPLACING 66805
710100 | 22/S/3/FRP | 22KV, POLETOP STRAIN UNDERSLUNG, 3PH | 323223 | CROSSARM, FIBREGLASS 2830X125X125 ARM | EA | 1 | T200E | EC019-00024
710100 | 22/S/3/FRP | 22KV, POLETOP STRAIN UNDERSLUNG, 3PH | 323307 | PLATE,GAIN BLOCK, 125MM CROSS ARM | EA | 1 | GAINS BLOCK
710100 | 22/S/3/FRP | 22KV, POLETOP STRAIN UNDERSLUNG, 3PH | 32296 | BOLT,HEX HEAD M16 X 550MM GAL. C/W NUT | EA | 1 | 032296 | MS16550AS-BN-HDG
710100 | 22/S/3/FRP | 22KV, POLETOP STRAIN UNDERSLUNG, 3PH | 66808 | WASHER,CURVED SQUARE M16 100MM | EA | 2 | REPLACING 66806
710100 | 22/S/3/FRP | 22KV, POLETOP STRAIN UNDERSLUNG, 3PH | 65158 | WASHER,FLAT ROUND M16 X 50MM GAL | EA | 6 | WASHER 16MM | 1006906
710100 | 22/S/3/FRP | 22KV, POLETOP STRAIN UNDERSLUNG, 3PH | 40441 | NUT,HEX M16 THREAD GALANISED STEEL | EA | 4 | 040441 | N46MG1600N2
710100 | 22/S/3/FRP | 22KV, POLETOP STRAIN UNDERSLUNG, 3PH | 321260 | INSULATOR,SUSPENSION 146MM DISC D70S | EA | 12 | JD DISC INSULATOR | D70S-B
710100 | 22/S/3/FRP | 22KV, POLETOP STRAIN UNDERSLUNG, 3PH | 322056 | CLEVIS,ROD-END BALL 16MM 70KN MIN-FAIL | EA | 6 | WINE GLASS | GSF/322056
710100 | 22/S/3/FRP | 22KV, POLETOP STRAIN UNDERSLUNG, 3PH | 322386 | CONNECTOR,ROD-END 16MM 70KN MIN-FAIL MCI | EA | 6 | CLEVIS | STH70
710100 | 22/S/3/FRP | 22KV, POLETOP STRAIN UNDERSLUNG, 3PH | 325629 | BOLT, EYE,M16 X 180MM THREAD LENGTH 60MM | EA | 2 | 16MM EYE BOLT SHORT
710100 | 22/S/3/FRP | 22KV, POLETOP STRAIN UNDERSLUNG, 3PH | 325740 | NUT, EYE M16 | EA | 3
710100 | 22/S/3/FRP | 22KV, POLETOP STRAIN UNDERSLUNG, 3PH | 325647 | BOLT, EYE, M16 X 550MM THREAD 250MM | EA | 1
710100 | 22/S/3/FRP | 22KV, POLETOP STRAIN UNDERSLUNG, 3PH | 320547 | STUD, INSULATOR M24-M24X219 | EA | 1 |  | IS24190
710100 | 22/S/3/FRP | 22KV, POLETOP STRAIN UNDERSLUNG, 3PH | 320533 | INSULATOR, 22KV POST PORCELAIN | EA | 1 |  | PPI22-610
710101 | 22/SO/1/FRP | 22KV, POLETOP STRAIN OVER BRIDGED, 1PH | 323320 | BRACE,CROSSARM 50X716X6MM THICK GAL | EA | 1 | REPLACING 323314, 323316 | D-OHC-L105-SD-010
710101 | 22/SO/1/FRP | 22KV, POLETOP STRAIN OVER BRIDGED, 1PH | 32342 | BOLT,HEX HEAD M20 X 450MM GAL. C/W NUT | EA | 1 | 032342 | B46MG2054501
710101 | 22/SO/1/FRP | 22KV, POLETOP STRAIN OVER BRIDGED, 1PH | 32343 | BOLT,HEX HEAD M20X200MM GAL. C/W NUT | EA | 1
710101 | 22/SO/1/FRP | 22KV, POLETOP STRAIN OVER BRIDGED, 1PH | 40442 | NUT,HEX M20 THREAD GALVANISED STEEL | EA | 2 | 040442 | N46MG2000N2
710101 | 22/SO/1/FRP | 22KV, POLETOP STRAIN OVER BRIDGED, 1PH | 65159 | WASHER,FLAT ROUND M20 X 60MM GAL | EA | 1 | 065159 | 1006907
710101 | 22/SO/1/FRP | 22KV, POLETOP STRAIN OVER BRIDGED, 1PH | 66809 | WASHER, CURVED SQUARE M20 100MM | EA | 1 | REPLACING 66805
710101 | 22/SO/1/FRP | 22KV, POLETOP STRAIN OVER BRIDGED, 1PH | 323223 | CROSSARM, FIBREGLASS 2830X125X125 ARM | EA | 1 | T200E | EC019-00024
710101 | 22/SO/1/FRP | 22KV, POLETOP STRAIN OVER BRIDGED, 1PH | 323307 | PLATE,GAIN BLOCK, 125MM CROSS ARM | EA | 1 | GAINS BLOCK
710101 | 22/SO/1/FRP | 22KV, POLETOP STRAIN OVER BRIDGED, 1PH | 32296 | BOLT,HEX HEAD M16 X 550MM GAL. C/W NUT | EA | 1 | 032296 | MS16550AS-BN-HDG
710101 | 22/SO/1/FRP | 22KV, POLETOP STRAIN OVER BRIDGED, 1PH | 66808 | WASHER,CURVED SQUARE M16 100MM | EA | 1 | REPLACING 66806
710101 | 22/SO/1/FRP | 22KV, POLETOP STRAIN OVER BRIDGED, 1PH | 65158 | WASHER,FLAT ROUND M16 X 50MM GAL | EA | 5 | WASHER 16MM | 1006906
710101 | 22/SO/1/FRP | 22KV, POLETOP STRAIN OVER BRIDGED, 1PH | 40441 | NUT,HEX M16 THREAD GALANISED STEEL | EA | 3 | 040441 | N46MG1600N2
710101 | 22/SO/1/FRP | 22KV, POLETOP STRAIN OVER BRIDGED, 1PH | 321260 | INSULATOR,SUSPENSION 146MM DISC D70S | EA | 8 | JD DISC INSULATOR | D70S-B
710101 | 22/SO/1/FRP | 22KV, POLETOP STRAIN OVER BRIDGED, 1PH | 322056 | CLEVIS,ROD-END BALL 16MM 70KN MIN-FAIL | EA | 4 | WINE GLASS | GSF/322056
710101 | 22/SO/1/FRP | 22KV, POLETOP STRAIN OVER BRIDGED, 1PH | 322386 | CONNECTOR,ROD-END 16MM 70KN MIN-FAIL MCI | EA | 4 | CLEVIS | STH70
710101 | 22/SO/1/FRP | 22KV, POLETOP STRAIN OVER BRIDGED, 1PH | 325629 | BOLT, EYE,M16 X 180MM THREAD LENGTH 60MM | EA | 2 | 16MM EYE BOLT SHORT
710101 | 22/SO/1/FRP | 22KV, POLETOP STRAIN OVER BRIDGED, 1PH | 325740 | NUT, EYE M16 | EA | 2
710101 | 22/SO/1/FRP | 22KV, POLETOP STRAIN OVER BRIDGED, 1PH | 320547 | STUD, INSULATOR M24-M24X219 | EA | 2 |  | IS24190
710101 | 22/SO/1/FRP | 22KV, POLETOP STRAIN OVER BRIDGED, 1PH | 320533 | INSULATOR, 22KV POST PORCELAIN | EA | 2 |  | PPI22-610
710102 | 22/SO/3/FRP | 22KV, POLETOP STRAIN OVER BRIDGED, 3PH | 323320 | BRACE,CROSSARM 50X716X6MM THICK GAL | EA | 1 | REPLACING 323314, 323316 | D-OHC-L105-SD-010
710102 | 22/SO/3/FRP | 22KV, POLETOP STRAIN OVER BRIDGED, 3PH | 32342 | BOLT,HEX HEAD M20 X 450MM GAL. C/W NUT | EA | 1 | 032342 | B46MG2054501
710102 | 22/SO/3/FRP | 22KV, POLETOP STRAIN OVER BRIDGED, 3PH | 32343 | BOLT,HEX HEAD M20X200MM GAL. C/W NUT | EA | 1
710102 | 22/SO/3/FRP | 22KV, POLETOP STRAIN OVER BRIDGED, 3PH | 40442 | NUT,HEX M20 THREAD GALVANISED STEEL | EA | 2 | 040442 | N46MG2000N2
710102 | 22/SO/3/FRP | 22KV, POLETOP STRAIN OVER BRIDGED, 3PH | 65159 | WASHER,FLAT ROUND M20 X 60MM GAL | EA | 1 | 065159 | 1006907
710102 | 22/SO/3/FRP | 22KV, POLETOP STRAIN OVER BRIDGED, 3PH | 66809 | WASHER, CURVED SQUARE M20 100MM | EA | 1 | REPLACING 66805
710102 | 22/SO/3/FRP | 22KV, POLETOP STRAIN OVER BRIDGED, 3PH | 323223 | CROSSARM, FIBREGLASS 2830X125X125 ARM | EA | 1 | T200E | EC019-00024
710102 | 22/SO/3/FRP | 22KV, POLETOP STRAIN OVER BRIDGED, 3PH | 323307 | PLATE,GAIN BLOCK, 125MM CROSS ARM | EA | 1 | GAINS BLOCK
710102 | 22/SO/3/FRP | 22KV, POLETOP STRAIN OVER BRIDGED, 3PH | 32296 | BOLT,HEX HEAD M16 X 550MM GAL. C/W NUT | EA | 1 | 032296 | MS16550AS-BN-HDG
710102 | 22/SO/3/FRP | 22KV, POLETOP STRAIN OVER BRIDGED, 3PH | 66808 | WASHER,CURVED SQUARE M16 100MM | EA | 2 | REPLACING 66806
710102 | 22/SO/3/FRP | 22KV, POLETOP STRAIN OVER BRIDGED, 3PH | 65158 | WASHER,FLAT ROUND M16 X 50MM GAL | EA | 6 | WASHER 16MM | 1006906
710102 | 22/SO/3/FRP | 22KV, POLETOP STRAIN OVER BRIDGED, 3PH | 40441 | NUT,HEX M16 THREAD GALANISED STEEL | EA | 4 | 040441 | N46MG1600N2
710102 | 22/SO/3/FRP | 22KV, POLETOP STRAIN OVER BRIDGED, 3PH | 321260 | INSULATOR,SUSPENSION 146MM DISC D70S | EA | 12 | JD DISC INSULATOR | D70S-B
710102 | 22/SO/3/FRP | 22KV, POLETOP STRAIN OVER BRIDGED, 3PH | 322056 | CLEVIS,ROD-END BALL 16MM 70KN MIN-FAIL | EA | 6 | WINE GLASS | GSF/322056
710102 | 22/SO/3/FRP | 22KV, POLETOP STRAIN OVER BRIDGED, 3PH | 322386 | CONNECTOR,ROD-END 16MM 70KN MIN-FAIL MCI | EA | 6 | CLEVIS | STH70
710102 | 22/SO/3/FRP | 22KV, POLETOP STRAIN OVER BRIDGED, 3PH | 325629 | BOLT, EYE,M16 X 180MM THREAD LENGTH 60MM | EA | 2 | 16MM EYE BOLT SHORT
710102 | 22/SO/3/FRP | 22KV, POLETOP STRAIN OVER BRIDGED, 3PH | 325740 | NUT, EYE M16 | EA | 3
710102 | 22/SO/3/FRP | 22KV, POLETOP STRAIN OVER BRIDGED, 3PH | 325647 | BOLT, EYE, M16 X 550MM THREAD 250MM | EA | 1
710102 | 22/SO/3/FRP | 22KV, POLETOP STRAIN OVER BRIDGED, 3PH | 320547 | STUD, INSULATOR M24-M24X219 | EA | 3 |  | IS24190
710102 | 22/SO/3/FRP | 22KV, POLETOP STRAIN OVER BRIDGED, 3PH | 320533 | INSULATOR, 22KV POST PORCELAIN | EA | 3 |  | PPI22-610
710103 | 33/S/1/FRP | 33KV, POLETOP STRAIN, 1PH | 323320 | BRACE,CROSSARM 50X716X6MM THICK GAL | EA | 1 | REPLACING 323314, 323316 | D-OHC-L105-SD-010
710103 | 33/S/1/FRP | 33KV, POLETOP STRAIN, 1PH | 32342 | BOLT,HEX HEAD M20 X 450MM GAL. C/W NUT | EA | 1 | 032342 | B46MG2054501
710103 | 33/S/1/FRP | 33KV, POLETOP STRAIN, 1PH | 32343 | BOLT,HEX HEAD M20X200MM GAL. C/W NUT | EA | 1
710103 | 33/S/1/FRP | 33KV, POLETOP STRAIN, 1PH | 40442 | NUT,HEX M20 THREAD GALVANISED STEEL | EA | 2 | 040442 | N46MG2000N2
710103 | 33/S/1/FRP | 33KV, POLETOP STRAIN, 1PH | 65159 | WASHER,FLAT ROUND M20 X 60MM GAL | EA | 1 | 065159 | 1006907
710103 | 33/S/1/FRP | 33KV, POLETOP STRAIN, 1PH | 66809 | WASHER, CURVED SQUARE M20 100MM | EA | 1 | REPLACING 66805
710103 | 33/S/1/FRP | 33KV, POLETOP STRAIN, 1PH | 323223 | CROSSARM, FIBREGLASS 2830X125X125 ARM | EA | 1 | T200E | EC019-00024
710103 | 33/S/1/FRP | 33KV, POLETOP STRAIN, 1PH | 323307 | PLATE,GAIN BLOCK, 125MM CROSS ARM | EA | 1 | GAINS BLOCK
710103 | 33/S/1/FRP | 33KV, POLETOP STRAIN, 1PH | 32296 | BOLT,HEX HEAD M16 X 550MM GAL. C/W NUT | EA | 1 | 032296 | MS16550AS-BN-HDG
710103 | 33/S/1/FRP | 33KV, POLETOP STRAIN, 1PH | 66808 | WASHER,CURVED SQUARE M16 100MM | EA | 1 | REPLACING 66806
710103 | 33/S/1/FRP | 33KV, POLETOP STRAIN, 1PH | 65158 | WASHER,FLAT ROUND M16 X 50MM GAL | EA | 5 | WASHER 16MM | 1006906
710103 | 33/S/1/FRP | 33KV, POLETOP STRAIN, 1PH | 40441 | NUT,HEX M16 THREAD GALANISED STEEL | EA | 3 | 040441 | N46MG1600N2
710103 | 33/S/1/FRP | 33KV, POLETOP STRAIN, 1PH | 321260 | INSULATOR,SUSPENSION 146MM DISC D70S | EA | 12 | JD DISC INSULATOR | D70S-B
710103 | 33/S/1/FRP | 33KV, POLETOP STRAIN, 1PH | 322056 | CLEVIS,ROD-END BALL 16MM 70KN MIN-FAIL | EA | 4 | WINE GLASS | GSF/322056
710103 | 33/S/1/FRP | 33KV, POLETOP STRAIN, 1PH | 322386 | CONNECTOR,ROD-END 16MM 70KN MIN-FAIL MCI | EA | 4 | CLEVIS | STH70
710103 | 33/S/1/FRP | 33KV, POLETOP STRAIN, 1PH | 325629 | BOLT, EYE,M16 X 180MM THREAD LENGTH 60MM | EA | 2 | 16MM EYE BOLT SHORT
710103 | 33/S/1/FRP | 33KV, POLETOP STRAIN, 1PH | 325740 | NUT, EYE M16 | EA | 2
710103 | 33/S/1/FRP | 33KV, POLETOP STRAIN, 1PH | 320549 | INSULATOR, 33KV POST | EA | 2 | 320551 | PPI33-915
710103 | 33/S/1/FRP | 33KV, POLETOP STRAIN, 1PH | 320547 | STUD, INSULATOR M24-M24X219 | EA | 2 |  | IS24190
710104 | 33/S/3/FRP | 33KV, POLETOP STRAIN, 3PH | 323320 | BRACE,CROSSARM 50X716X6MM THICK GAL | EA | 1 | REPLACING 323314, 323316 | D-OHC-L105-SD-010
710104 | 33/S/3/FRP | 33KV, POLETOP STRAIN, 3PH | 32342 | BOLT,HEX HEAD M20 X 450MM GAL. C/W NUT | EA | 1 | 032342 | B46MG2054501
710104 | 33/S/3/FRP | 33KV, POLETOP STRAIN, 3PH | 32343 | BOLT,HEX HEAD M20X200MM GAL. C/W NUT | EA | 1
710104 | 33/S/3/FRP | 33KV, POLETOP STRAIN, 3PH | 40442 | NUT,HEX M20 THREAD GALVANISED STEEL | EA | 2 | 040442 | N46MG2000N2
710104 | 33/S/3/FRP | 33KV, POLETOP STRAIN, 3PH | 65159 | WASHER,FLAT ROUND M20 X 60MM GAL | EA | 1 | 065159 | 1006907
710104 | 33/S/3/FRP | 33KV, POLETOP STRAIN, 3PH | 66809 | WASHER, CURVED SQUARE M20 100MM | EA | 1 | REPLACING 66805
710104 | 33/S/3/FRP | 33KV, POLETOP STRAIN, 3PH | 323223 | CROSSARM, FIBREGLASS 2830X125X125 ARM | EA | 1 | T200E | EC019-00024
710104 | 33/S/3/FRP | 33KV, POLETOP STRAIN, 3PH | 323307 | PLATE,GAIN BLOCK, 125MM CROSS ARM | EA | 1 | GAINS BLOCK
710104 | 33/S/3/FRP | 33KV, POLETOP STRAIN, 3PH | 32296 | BOLT,HEX HEAD M16 X 550MM GAL. C/W NUT | EA | 1 | 032296 | MS16550AS-BN-HDG
710104 | 33/S/3/FRP | 33KV, POLETOP STRAIN, 3PH | 66808 | WASHER,CURVED SQUARE M16 100MM | EA | 2 | REPLACING 66806
710104 | 33/S/3/FRP | 33KV, POLETOP STRAIN, 3PH | 65158 | WASHER,FLAT ROUND M16 X 50MM GAL | EA | 6 | WASHER 16MM | 1006906
710104 | 33/S/3/FRP | 33KV, POLETOP STRAIN, 3PH | 40441 | NUT,HEX M16 THREAD GALANISED STEEL | EA | 4 | 040441 | N46MG1600N2
710104 | 33/S/3/FRP | 33KV, POLETOP STRAIN, 3PH | 321260 | INSULATOR,SUSPENSION 146MM DISC D70S | EA | 18 | JD DISC INSULATOR | D70S-B
710104 | 33/S/3/FRP | 33KV, POLETOP STRAIN, 3PH | 322056 | CLEVIS,ROD-END BALL 16MM 70KN MIN-FAIL | EA | 6 | WINE GLASS | GSF/322056
710104 | 33/S/3/FRP | 33KV, POLETOP STRAIN, 3PH | 322386 | CONNECTOR,ROD-END 16MM 70KN MIN-FAIL MCI | EA | 6 | CLEVIS | STH70
710104 | 33/S/3/FRP | 33KV, POLETOP STRAIN, 3PH | 325629 | BOLT, EYE,M16 X 180MM THREAD LENGTH 60MM | EA | 2 | 16MM EYE BOLT SHORT
710104 | 33/S/3/FRP | 33KV, POLETOP STRAIN, 3PH | 325740 | NUT, EYE M16 | EA | 3
710104 | 33/S/3/FRP | 33KV, POLETOP STRAIN, 3PH | 325647 | BOLT, EYE, M16 X 550MM THREAD 250MM | EA | 1
710104 | 33/S/3/FRP | 33KV, POLETOP STRAIN, 3PH | 320549 | INSULATOR, 33KV POST | EA | 3 | 320551 | PPI33-915
710104 | 33/S/3/FRP | 33KV, POLETOP STRAIN, 3PH | 320547 | STUD, INSULATOR M24-M24X219 | EA | 3 |  | IS24190
710105 | 22/DEDELTA/3/FRP | 22KV, POLETOP DEAD END DELTA, 3PH | 323320 | BRACE,CROSSARM 50X716X6MM THICK GAL | EA | 1 | REPLACING 323314, 323316 | D-OHC-L105-SD-010
710105 | 22/DEDELTA/3/FRP | 22KV, POLETOP DEAD END DELTA, 3PH | 32342 | BOLT,HEX HEAD M20 X 450MM GAL. C/W NUT | EA | 1 | 032342 | B46MG2054501
710105 | 22/DEDELTA/3/FRP | 22KV, POLETOP DEAD END DELTA, 3PH | 32343 | BOLT,HEX HEAD M20X200MM GAL. C/W NUT | EA | 1
710105 | 22/DEDELTA/3/FRP | 22KV, POLETOP DEAD END DELTA, 3PH | 40442 | NUT,HEX M20 THREAD GALVANISED STEEL | EA | 2 | 040442 | N46MG2000N2
710105 | 22/DEDELTA/3/FRP | 22KV, POLETOP DEAD END DELTA, 3PH | 65159 | WASHER,FLAT ROUND M20 X 60MM GAL | EA | 1 | 065159 | 1006907
710105 | 22/DEDELTA/3/FRP | 22KV, POLETOP DEAD END DELTA, 3PH | 66809 | WASHER, CURVED SQUARE M20 100MM | EA | 1 | REPLACING 66805
710105 | 22/DEDELTA/3/FRP | 22KV, POLETOP DEAD END DELTA, 3PH | 323223 | CROSSARM, FIBREGLASS 2830X125X125 ARM | EA | 1 | T200E | EC019-00024
710105 | 22/DEDELTA/3/FRP | 22KV, POLETOP DEAD END DELTA, 3PH | 323307 | PLATE,GAIN BLOCK, 125MM CROSS ARM | EA | 1 | GAINS BLOCK
710105 | 22/DEDELTA/3/FRP | 22KV, POLETOP DEAD END DELTA, 3PH | 32296 | BOLT,HEX HEAD M16 X 550MM GAL. C/W NUT | EA | 1 | 032296 | MS16550AS-BN-HDG
710105 | 22/DEDELTA/3/FRP | 22KV, POLETOP DEAD END DELTA, 3PH | 66808 | WASHER,CURVED SQUARE M16 100MM | EA | 2 | REPLACING 66806
710105 | 22/DEDELTA/3/FRP | 22KV, POLETOP DEAD END DELTA, 3PH | 65158 | WASHER,FLAT ROUND M16 X 50MM GAL | EA | 6 | WASHER 16MM | 1006906
710105 | 22/DEDELTA/3/FRP | 22KV, POLETOP DEAD END DELTA, 3PH | 40441 | NUT,HEX M16 THREAD GALANISED STEEL | EA | 4 | 040441 | N46MG1600N2
710105 | 22/DEDELTA/3/FRP | 22KV, POLETOP DEAD END DELTA, 3PH | 321260 | INSULATOR,SUSPENSION 146MM DISC D70S | EA | 6 | JD DISC INSULATOR | D70S-B
710105 | 22/DEDELTA/3/FRP | 22KV, POLETOP DEAD END DELTA, 3PH | 322056 | CLEVIS,ROD-END BALL 16MM 70KN MIN-FAIL | EA | 3 | WINE GLASS | GSF/322056
710105 | 22/DEDELTA/3/FRP | 22KV, POLETOP DEAD END DELTA, 3PH | 322386 | CONNECTOR,ROD-END 16MM 70KN MIN-FAIL MCI | EA | 3 | CLEVIS | STH70
710105 | 22/DEDELTA/3/FRP | 22KV, POLETOP DEAD END DELTA, 3PH | 325647 | BOLT, EYE, M16 X 550MM THREAD 250MM | EA | 1
710105 | 22/DEDELTA/3/FRP | 22KV, POLETOP DEAD END DELTA, 3PH | 325629 | BOLT, EYE,M16 X 180MM THREAD LENGTH 60MM | EA | 2 | 16MM EYE BOLT SHORT
710106 | 33/DEDELTA/3/FRP | 33KV, POLETOP DEAD END DELTA, 3PH | 323320 | BRACE,CROSSARM 50X716X6MM THICK GAL | EA | 1 | REPLACING 323314, 323316 | D-OHC-L105-SD-010
710106 | 33/DEDELTA/3/FRP | 33KV, POLETOP DEAD END DELTA, 3PH | 32342 | BOLT,HEX HEAD M20 X 450MM GAL. C/W NUT | EA | 1 | 032342 | B46MG2054501
710106 | 33/DEDELTA/3/FRP | 33KV, POLETOP DEAD END DELTA, 3PH | 32343 | BOLT,HEX HEAD M20X200MM GAL. C/W NUT | EA | 1
710106 | 33/DEDELTA/3/FRP | 33KV, POLETOP DEAD END DELTA, 3PH | 40442 | NUT,HEX M20 THREAD GALVANISED STEEL | EA | 2 | 040442 | N46MG2000N2
710106 | 33/DEDELTA/3/FRP | 33KV, POLETOP DEAD END DELTA, 3PH | 65159 | WASHER,FLAT ROUND M20 X 60MM GAL | EA | 1 | 065159 | 1006907
710106 | 33/DEDELTA/3/FRP | 33KV, POLETOP DEAD END DELTA, 3PH | 66809 | WASHER, CURVED SQUARE M20 100MM | EA | 1 | REPLACING 66805
710106 | 33/DEDELTA/3/FRP | 33KV, POLETOP DEAD END DELTA, 3PH | 323223 | CROSSARM, FIBREGLASS 2830X125X125 ARM | EA | 1 | T200E | EC019-00024
710106 | 33/DEDELTA/3/FRP | 33KV, POLETOP DEAD END DELTA, 3PH | 323307 | PLATE,GAIN BLOCK, 125MM CROSS ARM | EA | 1 | GAINS BLOCK
710106 | 33/DEDELTA/3/FRP | 33KV, POLETOP DEAD END DELTA, 3PH | 32296 | BOLT,HEX HEAD M16 X 550MM GAL. C/W NUT | EA | 1 | 032296 | MS16550AS-BN-HDG
710106 | 33/DEDELTA/3/FRP | 33KV, POLETOP DEAD END DELTA, 3PH | 66808 | WASHER,CURVED SQUARE M16 100MM | EA | 2 | REPLACING 66806
710106 | 33/DEDELTA/3/FRP | 33KV, POLETOP DEAD END DELTA, 3PH | 65158 | WASHER,FLAT ROUND M16 X 50MM GAL | EA | 6 | WASHER 16MM | 1006906
710106 | 33/DEDELTA/3/FRP | 33KV, POLETOP DEAD END DELTA, 3PH | 40441 | NUT,HEX M16 THREAD GALANISED STEEL | EA | 4 | 040441 | N46MG1600N2
710106 | 33/DEDELTA/3/FRP | 33KV, POLETOP DEAD END DELTA, 3PH | 321260 | INSULATOR,SUSPENSION 146MM DISC D70S | EA | 9 | JD DISC INSULATOR | D70S-B
710106 | 33/DEDELTA/3/FRP | 33KV, POLETOP DEAD END DELTA, 3PH | 322056 | CLEVIS,ROD-END BALL 16MM 70KN MIN-FAIL | EA | 3 | WINE GLASS | GSF/322056
710106 | 33/DEDELTA/3/FRP | 33KV, POLETOP DEAD END DELTA, 3PH | 322386 | CONNECTOR,ROD-END 16MM 70KN MIN-FAIL MCI | EA | 3 | CLEVIS | STH70
710106 | 33/DEDELTA/3/FRP | 33KV, POLETOP DEAD END DELTA, 3PH | 325647 | BOLT, EYE, M16 X 550MM THREAD 250MM | EA | 1
710106 | 33/DEDELTA/3/FRP | 33KV, POLETOP DEAD END DELTA, 3PH | 325629 | BOLT, EYE,M16 X 180MM THREAD LENGTH 60MM | EA | 2 | 16MM EYE BOLT SHORT
710107 | 22/SDELTA/3/FRP | 22KV, POLETOP STRAIN DELTA, 3PH | 323320 | BRACE,CROSSARM 50X716X6MM THICK GAL | EA | 1 | REPLACING 323314, 323316 | D-OHC-L105-SD-010
710107 | 22/SDELTA/3/FRP | 22KV, POLETOP STRAIN DELTA, 3PH | 32342 | BOLT,HEX HEAD M20 X 450MM GAL. C/W NUT | EA | 1 | 032342 | B46MG2054501
710107 | 22/SDELTA/3/FRP | 22KV, POLETOP STRAIN DELTA, 3PH | 32343 | BOLT,HEX HEAD M20X200MM GAL. C/W NUT | EA | 1
710107 | 22/SDELTA/3/FRP | 22KV, POLETOP STRAIN DELTA, 3PH | 40442 | NUT,HEX M20 THREAD GALVANISED STEEL | EA | 2 | 040442 | N46MG2000N2
710107 | 22/SDELTA/3/FRP | 22KV, POLETOP STRAIN DELTA, 3PH | 65159 | WASHER,FLAT ROUND M20 X 60MM GAL | EA | 1 | 065159 | 1006907
710107 | 22/SDELTA/3/FRP | 22KV, POLETOP STRAIN DELTA, 3PH | 66809 | WASHER, CURVED SQUARE M20 100MM | EA | 1 | REPLACING 66805
710107 | 22/SDELTA/3/FRP | 22KV, POLETOP STRAIN DELTA, 3PH | 323223 | CROSSARM, FIBREGLASS 2830X125X125 ARM | EA | 1 | T200E | EC019-00024
710107 | 22/SDELTA/3/FRP | 22KV, POLETOP STRAIN DELTA, 3PH | 323307 | PLATE,GAIN BLOCK, 125MM CROSS ARM | EA | 1 | GAINS BLOCK
710107 | 22/SDELTA/3/FRP | 22KV, POLETOP STRAIN DELTA, 3PH | 32296 | BOLT,HEX HEAD M16 X 550MM GAL. C/W NUT | EA | 1 | 032296 | MS16550AS-BN-HDG
710107 | 22/SDELTA/3/FRP | 22KV, POLETOP STRAIN DELTA, 3PH | 66808 | WASHER,CURVED SQUARE M16 100MM | EA | 2 | REPLACING 66806
710107 | 22/SDELTA/3/FRP | 22KV, POLETOP STRAIN DELTA, 3PH | 65158 | WASHER,FLAT ROUND M16 X 50MM GAL | EA | 8 | WASHER 16MM | 1006906
710107 | 22/SDELTA/3/FRP | 22KV, POLETOP STRAIN DELTA, 3PH | 40441 | NUT,HEX M16 THREAD GALANISED STEEL | EA | 6 | 040441 | N46MG1600N2
710107 | 22/SDELTA/3/FRP | 22KV, POLETOP STRAIN DELTA, 3PH | 321260 | INSULATOR,SUSPENSION 146MM DISC D70S | EA | 12 | JD DISC INSULATOR | D70S-B
710107 | 22/SDELTA/3/FRP | 22KV, POLETOP STRAIN DELTA, 3PH | 322056 | CLEVIS,ROD-END BALL 16MM 70KN MIN-FAIL | EA | 6 | WINE GLASS | GSF/322056
710107 | 22/SDELTA/3/FRP | 22KV, POLETOP STRAIN DELTA, 3PH | 322386 | CONNECTOR,ROD-END 16MM 70KN MIN-FAIL MCI | EA | 6 | CLEVIS | STH70
710107 | 22/SDELTA/3/FRP | 22KV, POLETOP STRAIN DELTA, 3PH | 325740 | NUT, EYE M16 | EA | 3
710107 | 22/SDELTA/3/FRP | 22KV, POLETOP STRAIN DELTA, 3PH | 325647 | BOLT, EYE, M16 X 550MM THREAD 250MM | EA | 1
710107 | 22/SDELTA/3/FRP | 22KV, POLETOP STRAIN DELTA, 3PH | 325629 | BOLT, EYE,M16 X 180MM THREAD LENGTH 60MM | EA | 2 | 16MM EYE BOLT SHORT
710107 | 22/SDELTA/3/FRP | 22KV, POLETOP STRAIN DELTA, 3PH | 320547 | STUD, INSULATOR M24-M24X219 | EA | 2 |  | IS24190
710107 | 22/SDELTA/3/FRP | 22KV, POLETOP STRAIN DELTA, 3PH | 320533 | INSULATOR, 22KV POST PORCELAIN | EA | 3 |  | PPI22-610
710107 | 22/SDELTA/3/FRP | 22KV, POLETOP STRAIN DELTA, 3PH | 323315 | BRACKET,INSULATOR 50 X 6MM C/W BRACE | EA | 1 | IMAGE A BRACKET MK17 STAND OFF | 323315
710107 | 22/SDELTA/3/FRP | 22KV, POLETOP STRAIN DELTA, 3PH | 32292 | BOLT,HEX HEAD M16 X 450MM GAL. C/W NUT | EA | 2 | 032292 | MS16450AS-BN-HDG
710107 | 22/SDELTA/3/FRP | 22KV, POLETOP STRAIN DELTA, 3PH | 320545 | STUD, INSULATOR M24-M20X100 | EA | 1 |  | IS24075-M20
710108 | 33/SDELTA/3/FRP | 33KV, POLETOP STRAIN DELTA, 3PH | 323320 | BRACE,CROSSARM 50X716X6MM THICK GAL | EA | 1 | REPLACING 323314, 323316 | D-OHC-L105-SD-010
710108 | 33/SDELTA/3/FRP | 33KV, POLETOP STRAIN DELTA, 3PH | 32342 | BOLT,HEX HEAD M20 X 450MM GAL. C/W NUT | EA | 1 | 032342 | B46MG2054501
710108 | 33/SDELTA/3/FRP | 33KV, POLETOP STRAIN DELTA, 3PH | 32343 | BOLT,HEX HEAD M20X200MM GAL. C/W NUT | EA | 1
710108 | 33/SDELTA/3/FRP | 33KV, POLETOP STRAIN DELTA, 3PH | 40442 | NUT,HEX M20 THREAD GALVANISED STEEL | EA | 2 | 040442 | N46MG2000N2
710108 | 33/SDELTA/3/FRP | 33KV, POLETOP STRAIN DELTA, 3PH | 65159 | WASHER,FLAT ROUND M20 X 60MM GAL | EA | 1 | 065159 | 1006907
710108 | 33/SDELTA/3/FRP | 33KV, POLETOP STRAIN DELTA, 3PH | 66809 | WASHER, CURVED SQUARE M20 100MM | EA | 1 | REPLACING 66805
710108 | 33/SDELTA/3/FRP | 33KV, POLETOP STRAIN DELTA, 3PH | 323223 | CROSSARM, FIBREGLASS 2830X125X125 ARM | EA | 1 | T200E | EC019-00024
710108 | 33/SDELTA/3/FRP | 33KV, POLETOP STRAIN DELTA, 3PH | 323307 | PLATE,GAIN BLOCK, 125MM CROSS ARM | EA | 1 | GAINS BLOCK
710108 | 33/SDELTA/3/FRP | 33KV, POLETOP STRAIN DELTA, 3PH | 32296 | BOLT,HEX HEAD M16 X 550MM GAL. C/W NUT | EA | 1 | 032296 | MS16550AS-BN-HDG
710108 | 33/SDELTA/3/FRP | 33KV, POLETOP STRAIN DELTA, 3PH | 66808 | WASHER,CURVED SQUARE M16 100MM | EA | 2 | REPLACING 66806
710108 | 33/SDELTA/3/FRP | 33KV, POLETOP STRAIN DELTA, 3PH | 65158 | WASHER,FLAT ROUND M16 X 50MM GAL | EA | 8 | WASHER 16MM | 1006906
710108 | 33/SDELTA/3/FRP | 33KV, POLETOP STRAIN DELTA, 3PH | 40441 | NUT,HEX M16 THREAD GALANISED STEEL | EA | 6 | 040441 | N46MG1600N2
710108 | 33/SDELTA/3/FRP | 33KV, POLETOP STRAIN DELTA, 3PH | 323315 | BRACKET,INSULATOR 50 X 6MM C/W BRACE | EA | 1 | IMAGE A BRACKET MK17 STAND OFF | 323315
710108 | 33/SDELTA/3/FRP | 33KV, POLETOP STRAIN DELTA, 3PH | 32292 | BOLT,HEX HEAD M16 X 450MM GAL. C/W NUT | EA | 2 | 032292 | MS16450AS-BN-HDG
710108 | 33/SDELTA/3/FRP | 33KV, POLETOP STRAIN DELTA, 3PH | 320549 | INSULATOR, 33KV POST | EA | 3 | 320551 | PPI33-915
710108 | 33/SDELTA/3/FRP | 33KV, POLETOP STRAIN DELTA, 3PH | 320545 | STUD, INSULATOR M24-M20X100 | EA | 1 |  | IS24075-M20
710108 | 33/SDELTA/3/FRP | 33KV, POLETOP STRAIN DELTA, 3PH | 321260 | INSULATOR,SUSPENSION 146MM DISC D70S | EA | 18 | JD DISC INSULATOR | D70S-B
710108 | 33/SDELTA/3/FRP | 33KV, POLETOP STRAIN DELTA, 3PH | 322056 | CLEVIS,ROD-END BALL 16MM 70KN MIN-FAIL | EA | 6 | WINE GLASS | GSF/322056
710108 | 33/SDELTA/3/FRP | 33KV, POLETOP STRAIN DELTA, 3PH | 322386 | CONNECTOR,ROD-END 16MM 70KN MIN-FAIL MCI | EA | 6 | CLEVIS | STH70
710108 | 33/SDELTA/3/FRP | 33KV, POLETOP STRAIN DELTA, 3PH | 325740 | NUT, EYE M16 | EA | 3
710108 | 33/SDELTA/3/FRP | 33KV, POLETOP STRAIN DELTA, 3PH | 325647 | BOLT, EYE, M16 X 550MM THREAD 250MM | EA | 1
710108 | 33/SDELTA/3/FRP | 33KV, POLETOP STRAIN DELTA, 3PH | 325629 | BOLT, EYE,M16 X 180MM THREAD LENGTH 60MM | EA | 2 | 16MM EYE BOLT SHORT
710108 | 33/SDELTA/3/FRP | 33KV, POLETOP STRAIN DELTA, 3PH | 320547 | STUD, INSULATOR M24-M24X219 | EA | 2 |  | IS24190
710109 | 12.7/I/1 | 12.7KV, POLETOP INTERMEDIATE, SWER | 323311 | BRACKET,RIGHT ANGLE 75 X 12MM GAL | EA | 1 | L BRACKET HOCKEY STICK | 323311
710109 | 12.7/I/1 | 12.7KV, POLETOP INTERMEDIATE, SWER | 40441 | NUT,HEX M16 THREAD GALANISED STEEL | EA | 2 | 040441 | N46MG1600N2
710109 | 12.7/I/1 | 12.7KV, POLETOP INTERMEDIATE, SWER | 32292 | BOLT,HEX HEAD M16 X 450MM GAL. C/W NUT | EA | 2 | 032292 | MS16450AS-BN-HDG
710109 | 12.7/I/1 | 12.7KV, POLETOP INTERMEDIATE, SWER | 65158 | WASHER,FLAT ROUND M16 X 50MM GAL | EA | 2 | WASHER 16MM | 1006906
710109 | 12.7/I/1 | 12.7KV, POLETOP INTERMEDIATE, SWER | 320533 | INSULATOR, 22KV POST PORCELAIN | EA | 1 |  | PPI22-610
710109 | 12.7/I/1 | 12.7KV, POLETOP INTERMEDIATE, SWER | 320545 | STUD, INSULATOR M24-M20X100 | EA | 1 |  | IS24075-M20
710110 | 12.7/DE/1 | 12.7KV, POLETOP DEAD END, SWER | 321260 | INSULATOR,SUSPENSION 146MM DISC D70S | EA | 2 | JD DISC INSULATOR | D70S-B
710110 | 12.7/DE/1 | 12.7KV, POLETOP DEAD END, SWER | 322056 | CLEVIS,ROD-END BALL 16MM 70KN MIN-FAIL | EA | 1 | WINE GLASS | GSF/322056
710110 | 12.7/DE/1 | 12.7KV, POLETOP DEAD END, SWER | 322386 | CONNECTOR,ROD-END 16MM 70KN MIN-FAIL MCI | EA | 1 | CLEVIS | STH70
710110 | 12.7/DE/1 | 12.7KV, POLETOP DEAD END, SWER | 65158 | WASHER,FLAT ROUND M16 X 50MM GAL | EA | 1 | WASHER 16MM | 1006906
710110 | 12.7/DE/1 | 12.7KV, POLETOP DEAD END, SWER | 66808 | WASHER,CURVED SQUARE M16 100MM | EA | 1 | REPLACING 66806
710110 | 12.7/DE/1 | 12.7KV, POLETOP DEAD END, SWER | 40441 | NUT,HEX M16 THREAD GALANISED STEEL | EA | 1 | 040441 | N46MG1600N2
710110 | 12.7/DE/1 | 12.7KV, POLETOP DEAD END, SWER | 325647 | BOLT, EYE, M16 X 550MM THREAD 250MM | EA | 1
710111 | 12.7/S/1 | 12.7KV, POLETOP STRAIN, SWER | 323311 | BRACKET,RIGHT ANGLE 75 X 12MM GAL | EA | 1 | L BRACKET HOCKEY STICK | 323311
710111 | 12.7/S/1 | 12.7KV, POLETOP STRAIN, SWER | 40441 | NUT,HEX M16 THREAD GALANISED STEEL | EA | 3 | 040441 | N46MG1600N2
710111 | 12.7/S/1 | 12.7KV, POLETOP STRAIN, SWER | 32292 | BOLT,HEX HEAD M16 X 450MM GAL. C/W NUT | EA | 2 | 032292 | MS16450AS-BN-HDG
710111 | 12.7/S/1 | 12.7KV, POLETOP STRAIN, SWER | 65158 | WASHER,FLAT ROUND M16 X 50MM GAL | EA | 3 | WASHER 16MM | 1006906
710111 | 12.7/S/1 | 12.7KV, POLETOP STRAIN, SWER | 321260 | INSULATOR,SUSPENSION 146MM DISC D70S | EA | 4 | JD DISC INSULATOR | D70S-B
710111 | 12.7/S/1 | 12.7KV, POLETOP STRAIN, SWER | 322056 | CLEVIS,ROD-END BALL 16MM 70KN MIN-FAIL | EA | 2 | WINE GLASS | GSF/322056
710111 | 12.7/S/1 | 12.7KV, POLETOP STRAIN, SWER | 322386 | CONNECTOR,ROD-END 16MM 70KN MIN-FAIL MCI | EA | 2 | CLEVIS | STH70
710111 | 12.7/S/1 | 12.7KV, POLETOP STRAIN, SWER | 66808 | WASHER,CURVED SQUARE M16 100MM | EA | 1 | REPLACING 66806
710111 | 12.7/S/1 | 12.7KV, POLETOP STRAIN, SWER | 325740 | NUT, EYE M16 | EA | 1
710111 | 12.7/S/1 | 12.7KV, POLETOP STRAIN, SWER | 325647 | BOLT, EYE, M16 X 550MM THREAD 250MM | EA | 1
710111 | 12.7/S/1 | 12.7KV, POLETOP STRAIN, SWER | 320533 | INSULATOR, 22KV POST PORCELAIN | EA | 1 |  | PPI22-610
710111 | 12.7/S/1 | 12.7KV, POLETOP STRAIN, SWER | 320545 | STUD, INSULATOR M24-M20X100 | EA | 1 |  | IS24075-M20
710112 | 22/RS/1/FRP | 22KV, POLETOP STRAIN RIGHT ANGLE, 1PH | 323320 | BRACE,CROSSARM 50X716X6MM THICK GAL | EA | 2 | REPLACING 323314, 323316 | D-OHC-L105-SD-010
710112 | 22/RS/1/FRP | 22KV, POLETOP STRAIN RIGHT ANGLE, 1PH | 32342 | BOLT,HEX HEAD M20 X 450MM GAL. C/W NUT | EA | 2 | 032342 | B46MG2054501
710112 | 22/RS/1/FRP | 22KV, POLETOP STRAIN RIGHT ANGLE, 1PH | 32343 | BOLT,HEX HEAD M20X200MM GAL. C/W NUT | EA | 2
710112 | 22/RS/1/FRP | 22KV, POLETOP STRAIN RIGHT ANGLE, 1PH | 40442 | NUT,HEX M20 THREAD GALVANISED STEEL | EA | 4 | 040442 | N46MG2000N2
710112 | 22/RS/1/FRP | 22KV, POLETOP STRAIN RIGHT ANGLE, 1PH | 65159 | WASHER,FLAT ROUND M20 X 60MM GAL | EA | 2 | 065159 | 1006907
710112 | 22/RS/1/FRP | 22KV, POLETOP STRAIN RIGHT ANGLE, 1PH | 66809 | WASHER, CURVED SQUARE M20 100MM | EA | 2 | REPLACING 66805
710112 | 22/RS/1/FRP | 22KV, POLETOP STRAIN RIGHT ANGLE, 1PH | 323223 | CROSSARM, FIBREGLASS 2830X125X125 ARM | EA | 2 | T200E | EC019-00024
710112 | 22/RS/1/FRP | 22KV, POLETOP STRAIN RIGHT ANGLE, 1PH | 323307 | PLATE,GAIN BLOCK, 125MM CROSS ARM | EA | 2 | GAINS BLOCK
710112 | 22/RS/1/FRP | 22KV, POLETOP STRAIN RIGHT ANGLE, 1PH | 32296 | BOLT,HEX HEAD M16 X 550MM GAL. C/W NUT | EA | 2 | 032296 | MS16550AS-BN-HDG
710112 | 22/RS/1/FRP | 22KV, POLETOP STRAIN RIGHT ANGLE, 1PH | 66808 | WASHER,CURVED SQUARE M16 100MM | EA | 2 | REPLACING 66806
710112 | 22/RS/1/FRP | 22KV, POLETOP STRAIN RIGHT ANGLE, 1PH | 65158 | WASHER,FLAT ROUND M16 X 50MM GAL | EA | 10 | WASHER 16MM | 1006906
710112 | 22/RS/1/FRP | 22KV, POLETOP STRAIN RIGHT ANGLE, 1PH | 40441 | NUT,HEX M16 THREAD GALANISED STEEL | EA | 6 | 040441 | N46MG1600N2
710112 | 22/RS/1/FRP | 22KV, POLETOP STRAIN RIGHT ANGLE, 1PH | 321260 | INSULATOR,SUSPENSION 146MM DISC D70S | EA | 8 | JD DISC INSULATOR | D70S-B
710112 | 22/RS/1/FRP | 22KV, POLETOP STRAIN RIGHT ANGLE, 1PH | 322056 | CLEVIS,ROD-END BALL 16MM 70KN MIN-FAIL | EA | 4 | WINE GLASS | GSF/322056
710112 | 22/RS/1/FRP | 22KV, POLETOP STRAIN RIGHT ANGLE, 1PH | 322386 | CONNECTOR,ROD-END 16MM 70KN MIN-FAIL MCI | EA | 4 | CLEVIS | STH70
710112 | 22/RS/1/FRP | 22KV, POLETOP STRAIN RIGHT ANGLE, 1PH | 325629 | BOLT, EYE,M16 X 180MM THREAD LENGTH 60MM | EA | 4 | 16MM EYE BOLT SHORT
710112 | 22/RS/1/FRP | 22KV, POLETOP STRAIN RIGHT ANGLE, 1PH | 320547 | STUD, INSULATOR M24-M24X219 | EA | 2 |  | IS24190
710112 | 22/RS/1/FRP | 22KV, POLETOP STRAIN RIGHT ANGLE, 1PH | 320533 | INSULATOR, 22KV POST PORCELAIN | EA | 2 |  | PPI22-610
710113 | 22/RS/3/FRP | 22KV, POLETOP STRAIN RIGHT ANGLE, 3PH | 323320 | BRACE,CROSSARM 50X716X6MM THICK GAL | EA | 2 | REPLACING 323314, 323316 | D-OHC-L105-SD-010
710113 | 22/RS/3/FRP | 22KV, POLETOP STRAIN RIGHT ANGLE, 3PH | 32342 | BOLT,HEX HEAD M20 X 450MM GAL. C/W NUT | EA | 2 | 032342 | B46MG2054501
710113 | 22/RS/3/FRP | 22KV, POLETOP STRAIN RIGHT ANGLE, 3PH | 32343 | BOLT,HEX HEAD M20X200MM GAL. C/W NUT | EA | 2
710113 | 22/RS/3/FRP | 22KV, POLETOP STRAIN RIGHT ANGLE, 3PH | 40442 | NUT,HEX M20 THREAD GALVANISED STEEL | EA | 4 | 040442 | N46MG2000N2
710113 | 22/RS/3/FRP | 22KV, POLETOP STRAIN RIGHT ANGLE, 3PH | 65159 | WASHER,FLAT ROUND M20 X 60MM GAL | EA | 2 | 065159 | 1006907
710113 | 22/RS/3/FRP | 22KV, POLETOP STRAIN RIGHT ANGLE, 3PH | 66809 | WASHER, CURVED SQUARE M20 100MM | EA | 2 | REPLACING 66805
710113 | 22/RS/3/FRP | 22KV, POLETOP STRAIN RIGHT ANGLE, 3PH | 323223 | CROSSARM, FIBREGLASS 2830X125X125 ARM | EA | 2 | T200E | EC019-00024
710113 | 22/RS/3/FRP | 22KV, POLETOP STRAIN RIGHT ANGLE, 3PH | 323307 | PLATE,GAIN BLOCK, 125MM CROSS ARM | EA | 2 | GAINS BLOCK
710113 | 22/RS/3/FRP | 22KV, POLETOP STRAIN RIGHT ANGLE, 3PH | 32296 | BOLT,HEX HEAD M16 X 550MM GAL. C/W NUT | EA | 2 | 032296 | MS16550AS-BN-HDG
710113 | 22/RS/3/FRP | 22KV, POLETOP STRAIN RIGHT ANGLE, 3PH | 66808 | WASHER,CURVED SQUARE M16 100MM | EA | 4 | REPLACING 66806
710113 | 22/RS/3/FRP | 22KV, POLETOP STRAIN RIGHT ANGLE, 3PH | 65158 | WASHER,FLAT ROUND M16 X 50MM GAL | EA | 12 | WASHER 16MM | 1006906
710113 | 22/RS/3/FRP | 22KV, POLETOP STRAIN RIGHT ANGLE, 3PH | 40441 | NUT,HEX M16 THREAD GALANISED STEEL | EA | 8 | 040441 | N46MG1600N2
710113 | 22/RS/3/FRP | 22KV, POLETOP STRAIN RIGHT ANGLE, 3PH | 321260 | INSULATOR,SUSPENSION 146MM DISC D70S | EA | 12 | JD DISC INSULATOR | D70S-B
710113 | 22/RS/3/FRP | 22KV, POLETOP STRAIN RIGHT ANGLE, 3PH | 322056 | CLEVIS,ROD-END BALL 16MM 70KN MIN-FAIL | EA | 6 | WINE GLASS | GSF/322056
710113 | 22/RS/3/FRP | 22KV, POLETOP STRAIN RIGHT ANGLE, 3PH | 322386 | CONNECTOR,ROD-END 16MM 70KN MIN-FAIL MCI | EA | 6 | CLEVIS | STH70
710113 | 22/RS/3/FRP | 22KV, POLETOP STRAIN RIGHT ANGLE, 3PH | 325629 | BOLT, EYE,M16 X 180MM THREAD LENGTH 60MM | EA | 4 | 16MM EYE BOLT SHORT
710113 | 22/RS/3/FRP | 22KV, POLETOP STRAIN RIGHT ANGLE, 3PH | 325647 | BOLT, EYE, M16 X 550MM THREAD 250MM | EA | 2
710113 | 22/RS/3/FRP | 22KV, POLETOP STRAIN RIGHT ANGLE, 3PH | 320547 | STUD, INSULATOR M24-M24X219 | EA | 2 |  | IS24190
710113 | 22/RS/3/FRP | 22KV, POLETOP STRAIN RIGHT ANGLE, 3PH | 320533 | INSULATOR, 22KV POST PORCELAIN | EA | 2 |  | PPI22-610
710114 | 22/T/1/FRP | 22KV, POLETOP TEE OFF, 1PH | 323320 | BRACE,CROSSARM 50X716X6MM THICK GAL | EA | 1 | REPLACING 323314, 323316 | D-OHC-L105-SD-010
710114 | 22/T/1/FRP | 22KV, POLETOP TEE OFF, 1PH | 32342 | BOLT,HEX HEAD M20 X 450MM GAL. C/W NUT | EA | 1 | 032342 | B46MG2054501
710114 | 22/T/1/FRP | 22KV, POLETOP TEE OFF, 1PH | 32343 | BOLT,HEX HEAD M20X200MM GAL. C/W NUT | EA | 1
710114 | 22/T/1/FRP | 22KV, POLETOP TEE OFF, 1PH | 40442 | NUT,HEX M20 THREAD GALVANISED STEEL | EA | 2 | 040442 | N46MG2000N2
710114 | 22/T/1/FRP | 22KV, POLETOP TEE OFF, 1PH | 65159 | WASHER,FLAT ROUND M20 X 60MM GAL | EA | 1 | 065159 | 1006907
710114 | 22/T/1/FRP | 22KV, POLETOP TEE OFF, 1PH | 66809 | WASHER, CURVED SQUARE M20 100MM | EA | 1 | REPLACING 66805
710114 | 22/T/1/FRP | 22KV, POLETOP TEE OFF, 1PH | 323223 | CROSSARM, FIBREGLASS 2830X125X125 ARM | EA | 1 | T200E | EC019-00024
710114 | 22/T/1/FRP | 22KV, POLETOP TEE OFF, 1PH | 323307 | PLATE,GAIN BLOCK, 125MM CROSS ARM | EA | 1 | GAINS BLOCK
710114 | 22/T/1/FRP | 22KV, POLETOP TEE OFF, 1PH | 32296 | BOLT,HEX HEAD M16 X 550MM GAL. C/W NUT | EA | 1 | 032296 | MS16550AS-BN-HDG
710114 | 22/T/1/FRP | 22KV, POLETOP TEE OFF, 1PH | 66808 | WASHER,CURVED SQUARE M16 100MM | EA | 1 | REPLACING 66806
710114 | 22/T/1/FRP | 22KV, POLETOP TEE OFF, 1PH | 65158 | WASHER,FLAT ROUND M16 X 50MM GAL | EA | 5 | WASHER 16MM | 1006906
710114 | 22/T/1/FRP | 22KV, POLETOP TEE OFF, 1PH | 40441 | NUT,HEX M16 THREAD GALANISED STEEL | EA | 3 | 040441 | N46MG1600N2
710114 | 22/T/1/FRP | 22KV, POLETOP TEE OFF, 1PH | 321260 | INSULATOR,SUSPENSION 146MM DISC D70S | EA | 4 | JD DISC INSULATOR | D70S-B
710114 | 22/T/1/FRP | 22KV, POLETOP TEE OFF, 1PH | 322056 | CLEVIS,ROD-END BALL 16MM 70KN MIN-FAIL | EA | 2 | WINE GLASS | GSF/322056
710114 | 22/T/1/FRP | 22KV, POLETOP TEE OFF, 1PH | 322386 | CONNECTOR,ROD-END 16MM 70KN MIN-FAIL MCI | EA | 2 | CLEVIS | STH70
710114 | 22/T/1/FRP | 22KV, POLETOP TEE OFF, 1PH | 325629 | BOLT, EYE,M16 X 180MM THREAD LENGTH 60MM | EA | 2 | 16MM EYE BOLT SHORT
710114 | 22/T/1/FRP | 22KV, POLETOP TEE OFF, 1PH | 320547 | STUD, INSULATOR M24-M24X219 | EA | 1 |  | IS24190
710114 | 22/T/1/FRP | 22KV, POLETOP TEE OFF, 1PH | 320533 | INSULATOR, 22KV POST PORCELAIN | EA | 1 |  | PPI22-610
710115 | 22/T/3/FRP | 22KV, POLETOP TEE OFF, 3PH | 323320 | BRACE,CROSSARM 50X716X6MM THICK GAL | EA | 1 | REPLACING 323314, 323316 | D-OHC-L105-SD-010
710115 | 22/T/3/FRP | 22KV, POLETOP TEE OFF, 3PH | 32342 | BOLT,HEX HEAD M20 X 450MM GAL. C/W NUT | EA | 1 | 032342 | B46MG2054501
710115 | 22/T/3/FRP | 22KV, POLETOP TEE OFF, 3PH | 32343 | BOLT,HEX HEAD M20X200MM GAL. C/W NUT | EA | 1
710115 | 22/T/3/FRP | 22KV, POLETOP TEE OFF, 3PH | 40442 | NUT,HEX M20 THREAD GALVANISED STEEL | EA | 2 | 040442 | N46MG2000N2
710115 | 22/T/3/FRP | 22KV, POLETOP TEE OFF, 3PH | 65159 | WASHER,FLAT ROUND M20 X 60MM GAL | EA | 1 | 065159 | 1006907
710115 | 22/T/3/FRP | 22KV, POLETOP TEE OFF, 3PH | 66809 | WASHER, CURVED SQUARE M20 100MM | EA | 1 | REPLACING 66805
710115 | 22/T/3/FRP | 22KV, POLETOP TEE OFF, 3PH | 323223 | CROSSARM, FIBREGLASS 2830X125X125 ARM | EA | 1 | T200E | EC019-00024
710115 | 22/T/3/FRP | 22KV, POLETOP TEE OFF, 3PH | 323307 | PLATE,GAIN BLOCK, 125MM CROSS ARM | EA | 1 | GAINS BLOCK
710115 | 22/T/3/FRP | 22KV, POLETOP TEE OFF, 3PH | 32296 | BOLT,HEX HEAD M16 X 550MM GAL. C/W NUT | EA | 1 | 032296 | MS16550AS-BN-HDG
710115 | 22/T/3/FRP | 22KV, POLETOP TEE OFF, 3PH | 66808 | WASHER,CURVED SQUARE M16 100MM | EA | 2 | REPLACING 66806
710115 | 22/T/3/FRP | 22KV, POLETOP TEE OFF, 3PH | 65158 | WASHER,FLAT ROUND M16 X 50MM GAL | EA | 6 | WASHER 16MM | 1006906
710115 | 22/T/3/FRP | 22KV, POLETOP TEE OFF, 3PH | 40441 | NUT,HEX M16 THREAD GALANISED STEEL | EA | 4 | 040441 | N46MG1600N2
710115 | 22/T/3/FRP | 22KV, POLETOP TEE OFF, 3PH | 321260 | INSULATOR,SUSPENSION 146MM DISC D70S | EA | 6 | JD DISC INSULATOR | D70S-B
710115 | 22/T/3/FRP | 22KV, POLETOP TEE OFF, 3PH | 322056 | CLEVIS,ROD-END BALL 16MM 70KN MIN-FAIL | EA | 3 | WINE GLASS | GSF/322056
710115 | 22/T/3/FRP | 22KV, POLETOP TEE OFF, 3PH | 322386 | CONNECTOR,ROD-END 16MM 70KN MIN-FAIL MCI | EA | 3 | CLEVIS | STH70
710115 | 22/T/3/FRP | 22KV, POLETOP TEE OFF, 3PH | 325629 | BOLT, EYE,M16 X 180MM THREAD LENGTH 60MM | EA | 2 | 16MM EYE BOLT SHORT
710115 | 22/T/3/FRP | 22KV, POLETOP TEE OFF, 3PH | 325647 | BOLT, EYE, M16 X 550MM THREAD 250MM | EA | 1
710115 | 22/T/3/FRP | 22KV, POLETOP TEE OFF, 3PH | 320547 | STUD, INSULATOR M24-M24X219 | EA | 1 |  | IS24190
710115 | 22/T/3/FRP | 22KV, POLETOP TEE OFF, 3PH | 320533 | INSULATOR, 22KV POST PORCELAIN | EA | 1 |  | PPI22-610
710116 | 22/TRANS/3/ROLLING/FRP | 22KV, POLETOP TRANSPOSITION ROLLING, 3PH | 323320 | BRACE,CROSSARM 50X716X6MM THICK GAL | EA | 1 | REPLACING 323314, 323316 | D-OHC-L105-SD-010
710116 | 22/TRANS/3/ROLLING/FRP | 22KV, POLETOP TRANSPOSITION ROLLING, 3PH | 32342 | BOLT,HEX HEAD M20 X 450MM GAL. C/W NUT | EA | 1 | 032342 | B46MG2054501
710116 | 22/TRANS/3/ROLLING/FRP | 22KV, POLETOP TRANSPOSITION ROLLING, 3PH | 32343 | BOLT,HEX HEAD M20X200MM GAL. C/W NUT | EA | 1
710116 | 22/TRANS/3/ROLLING/FRP | 22KV, POLETOP TRANSPOSITION ROLLING, 3PH | 40442 | NUT,HEX M20 THREAD GALVANISED STEEL | EA | 2 | 040442 | N46MG2000N2
710116 | 22/TRANS/3/ROLLING/FRP | 22KV, POLETOP TRANSPOSITION ROLLING, 3PH | 65159 | WASHER,FLAT ROUND M20 X 60MM GAL | EA | 1 | 065159 | 1006907
710116 | 22/TRANS/3/ROLLING/FRP | 22KV, POLETOP TRANSPOSITION ROLLING, 3PH | 66809 | WASHER, CURVED SQUARE M20 100MM | EA | 1 | REPLACING 66805
710116 | 22/TRANS/3/ROLLING/FRP | 22KV, POLETOP TRANSPOSITION ROLLING, 3PH | 323223 | CROSSARM, FIBREGLASS 2830X125X125 ARM | EA | 1 | T200E | EC019-00024
710116 | 22/TRANS/3/ROLLING/FRP | 22KV, POLETOP TRANSPOSITION ROLLING, 3PH | 323307 | PLATE,GAIN BLOCK, 125MM CROSS ARM | EA | 1 | GAINS BLOCK
710116 | 22/TRANS/3/ROLLING/FRP | 22KV, POLETOP TRANSPOSITION ROLLING, 3PH | 32296 | BOLT,HEX HEAD M16 X 550MM GAL. C/W NUT | EA | 1 | 032296 | MS16550AS-BN-HDG
710116 | 22/TRANS/3/ROLLING/FRP | 22KV, POLETOP TRANSPOSITION ROLLING, 3PH | 66808 | WASHER,CURVED SQUARE M16 100MM | EA | 2 | REPLACING 66806
710116 | 22/TRANS/3/ROLLING/FRP | 22KV, POLETOP TRANSPOSITION ROLLING, 3PH | 65158 | WASHER,FLAT ROUND M16 X 50MM GAL | EA | 8 | WASHER 16MM | 1006906
710116 | 22/TRANS/3/ROLLING/FRP | 22KV, POLETOP TRANSPOSITION ROLLING, 3PH | 40441 | NUT,HEX M16 THREAD GALANISED STEEL | EA | 6 | 040441 | N46MG1600N2
710116 | 22/TRANS/3/ROLLING/FRP | 22KV, POLETOP TRANSPOSITION ROLLING, 3PH | 321260 | INSULATOR,SUSPENSION 146MM DISC D70S | EA | 12 | JD DISC INSULATOR | D70S-B
710116 | 22/TRANS/3/ROLLING/FRP | 22KV, POLETOP TRANSPOSITION ROLLING, 3PH | 322056 | CLEVIS,ROD-END BALL 16MM 70KN MIN-FAIL | EA | 6 | WINE GLASS | GSF/322056
710116 | 22/TRANS/3/ROLLING/FRP | 22KV, POLETOP TRANSPOSITION ROLLING, 3PH | 322386 | CONNECTOR,ROD-END 16MM 70KN MIN-FAIL MCI | EA | 6 | CLEVIS | STH70
710116 | 22/TRANS/3/ROLLING/FRP | 22KV, POLETOP TRANSPOSITION ROLLING, 3PH | 325740 | NUT, EYE M16 | EA | 3
710116 | 22/TRANS/3/ROLLING/FRP | 22KV, POLETOP TRANSPOSITION ROLLING, 3PH | 325647 | BOLT, EYE, M16 X 550MM THREAD 250MM | EA | 1
710116 | 22/TRANS/3/ROLLING/FRP | 22KV, POLETOP TRANSPOSITION ROLLING, 3PH | 325629 | BOLT, EYE,M16 X 180MM THREAD LENGTH 60MM | EA | 2 | 16MM EYE BOLT SHORT
710116 | 22/TRANS/3/ROLLING/FRP | 22KV, POLETOP TRANSPOSITION ROLLING, 3PH | 320547 | STUD, INSULATOR M24-M24X219 | EA | 4 |  | IS24190
710116 | 22/TRANS/3/ROLLING/FRP | 22KV, POLETOP TRANSPOSITION ROLLING, 3PH | 320533 | INSULATOR, 22KV POST PORCELAIN | EA | 5 |  | PPI22-610
710116 | 22/TRANS/3/ROLLING/FRP | 22KV, POLETOP TRANSPOSITION ROLLING, 3PH | 323315 | BRACKET,INSULATOR 50 X 6MM C/W BRACE | EA | 1 | IMAGE A BRACKET MK17 STAND OFF | 323315
710116 | 22/TRANS/3/ROLLING/FRP | 22KV, POLETOP TRANSPOSITION ROLLING, 3PH | 32292 | BOLT,HEX HEAD M16 X 450MM GAL. C/W NUT | EA | 2 | 032292 | MS16450AS-BN-HDG
710116 | 22/TRANS/3/ROLLING/FRP | 22KV, POLETOP TRANSPOSITION ROLLING, 3PH | 320545 | STUD, INSULATOR M24-M20X100 | EA | 1 |  | IS24075-M20
710117 | 22/TRANS/3/INNEROUTER/FRP | 22KV, POLETOP TRANSPOSITION IN OUTR, 3PH | 323320 | BRACE,CROSSARM 50X716X6MM THICK GAL | EA | 1 | REPLACING 323314, 323316 | D-OHC-L105-SD-010
710117 | 22/TRANS/3/INNEROUTER/FRP | 22KV, POLETOP TRANSPOSITION IN OUTR, 3PH | 32342 | BOLT,HEX HEAD M20 X 450MM GAL. C/W NUT | EA | 1 | 032342 | B46MG2054501
710117 | 22/TRANS/3/INNEROUTER/FRP | 22KV, POLETOP TRANSPOSITION IN OUTR, 3PH | 32343 | BOLT,HEX HEAD M20X200MM GAL. C/W NUT | EA | 1
710117 | 22/TRANS/3/INNEROUTER/FRP | 22KV, POLETOP TRANSPOSITION IN OUTR, 3PH | 40442 | NUT,HEX M20 THREAD GALVANISED STEEL | EA | 2 | 040442 | N46MG2000N2
710117 | 22/TRANS/3/INNEROUTER/FRP | 22KV, POLETOP TRANSPOSITION IN OUTR, 3PH | 65159 | WASHER,FLAT ROUND M20 X 60MM GAL | EA | 1 | 065159 | 1006907
710117 | 22/TRANS/3/INNEROUTER/FRP | 22KV, POLETOP TRANSPOSITION IN OUTR, 3PH | 66809 | WASHER, CURVED SQUARE M20 100MM | EA | 1 | REPLACING 66805
710117 | 22/TRANS/3/INNEROUTER/FRP | 22KV, POLETOP TRANSPOSITION IN OUTR, 3PH | 323223 | CROSSARM, FIBREGLASS 2830X125X125 ARM | EA | 1 | T200E | EC019-00024
710117 | 22/TRANS/3/INNEROUTER/FRP | 22KV, POLETOP TRANSPOSITION IN OUTR, 3PH | 323307 | PLATE,GAIN BLOCK, 125MM CROSS ARM | EA | 1 | GAINS BLOCK
710117 | 22/TRANS/3/INNEROUTER/FRP | 22KV, POLETOP TRANSPOSITION IN OUTR, 3PH | 32296 | BOLT,HEX HEAD M16 X 550MM GAL. C/W NUT | EA | 1 | 032296 | MS16550AS-BN-HDG
710117 | 22/TRANS/3/INNEROUTER/FRP | 22KV, POLETOP TRANSPOSITION IN OUTR, 3PH | 66808 | WASHER,CURVED SQUARE M16 100MM | EA | 2 | REPLACING 66806
710117 | 22/TRANS/3/INNEROUTER/FRP | 22KV, POLETOP TRANSPOSITION IN OUTR, 3PH | 65158 | WASHER,FLAT ROUND M16 X 50MM GAL | EA | 6 | WASHER 16MM | 1006906
710117 | 22/TRANS/3/INNEROUTER/FRP | 22KV, POLETOP TRANSPOSITION IN OUTR, 3PH | 40441 | NUT,HEX M16 THREAD GALANISED STEEL | EA | 4 | 040441 | N46MG1600N2
710117 | 22/TRANS/3/INNEROUTER/FRP | 22KV, POLETOP TRANSPOSITION IN OUTR, 3PH | 321260 | INSULATOR,SUSPENSION 146MM DISC D70S | EA | 12 | JD DISC INSULATOR | D70S-B
710117 | 22/TRANS/3/INNEROUTER/FRP | 22KV, POLETOP TRANSPOSITION IN OUTR, 3PH | 322056 | CLEVIS,ROD-END BALL 16MM 70KN MIN-FAIL | EA | 6 | WINE GLASS | GSF/322056
710117 | 22/TRANS/3/INNEROUTER/FRP | 22KV, POLETOP TRANSPOSITION IN OUTR, 3PH | 322386 | CONNECTOR,ROD-END 16MM 70KN MIN-FAIL MCI | EA | 6 | CLEVIS | STH70
710117 | 22/TRANS/3/INNEROUTER/FRP | 22KV, POLETOP TRANSPOSITION IN OUTR, 3PH | 325629 | BOLT, EYE,M16 X 180MM THREAD LENGTH 60MM | EA | 2 | 16MM EYE BOLT SHORT
710117 | 22/TRANS/3/INNEROUTER/FRP | 22KV, POLETOP TRANSPOSITION IN OUTR, 3PH | 325740 | NUT, EYE M16 | EA | 3
710117 | 22/TRANS/3/INNEROUTER/FRP | 22KV, POLETOP TRANSPOSITION IN OUTR, 3PH | 325647 | BOLT, EYE, M16 X 550MM THREAD 250MM | EA | 1
710117 | 22/TRANS/3/INNEROUTER/FRP | 22KV, POLETOP TRANSPOSITION IN OUTR, 3PH | 320547 | STUD, INSULATOR M24-M24X219 | EA | 2 |  | IS24190
710117 | 22/TRANS/3/INNEROUTER/FRP | 22KV, POLETOP TRANSPOSITION IN OUTR, 3PH | 320533 | INSULATOR, 22KV POST PORCELAIN | EA | 2 |  | PPI22-610
710118 | 33/IVDC/3/FRP | 33KV, POLETOP INTERMEDIATE VERT DC, 3PH | 320549 | INSULATOR, 33KV POST | EA | 6 | 320551 | PPI33-915
710118 | 33/IVDC/3/FRP | 33KV, POLETOP INTERMEDIATE VERT DC, 3PH | 320547 | STUD, INSULATOR M24-M24X219 | EA | 6 |  | IS24190
710118 | 33/IVDC/3/FRP | 33KV, POLETOP INTERMEDIATE VERT DC, 3PH | 323219 | CROSSARM, FIBREGLASS 2830X100X100 ARM | EA | 3 | T200C | EC0019-00023
710118 | 33/IVDC/3/FRP | 33KV, POLETOP INTERMEDIATE VERT DC, 3PH | 323307 | PLATE,GAIN BLOCK, 125MM CROSS ARM | EA | 3 | GAINS BLOCK
710118 | 33/IVDC/3/FRP | 33KV, POLETOP INTERMEDIATE VERT DC, 3PH | 32296 | BOLT,HEX HEAD M16 X 550MM GAL. C/W NUT | EA | 3 | 032296 | MS16550AS-BN-HDG
710118 | 33/IVDC/3/FRP | 33KV, POLETOP INTERMEDIATE VERT DC, 3PH | 66808 | WASHER,CURVED SQUARE M16 100MM | EA | 3 | REPLACING 66806
710118 | 33/IVDC/3/FRP | 33KV, POLETOP INTERMEDIATE VERT DC, 3PH | 65158 | WASHER,FLAT ROUND M16 X 50MM GAL | EA | 3 | WASHER 16MM | 1006906
710118 | 33/IVDC/3/FRP | 33KV, POLETOP INTERMEDIATE VERT DC, 3PH | 40441 | NUT,HEX M16 THREAD GALANISED STEEL | EA | 3 | 040441 | N46MG1600N2
710118 | 33/IVDC/3/FRP | 33KV, POLETOP INTERMEDIATE VERT DC, 3PH | 323320 | BRACE,CROSSARM 50X716X6MM THICK GAL | EA | 3 | REPLACING 323314, 323316 | D-OHC-L105-SD-010
710118 | 33/IVDC/3/FRP | 33KV, POLETOP INTERMEDIATE VERT DC, 3PH | 32342 | BOLT,HEX HEAD M20 X 450MM GAL. C/W NUT | EA | 3 | 032342 | B46MG2054501
710118 | 33/IVDC/3/FRP | 33KV, POLETOP INTERMEDIATE VERT DC, 3PH | 32343 | BOLT,HEX HEAD M20X200MM GAL. C/W NUT | EA | 3
710118 | 33/IVDC/3/FRP | 33KV, POLETOP INTERMEDIATE VERT DC, 3PH | 40442 | NUT,HEX M20 THREAD GALVANISED STEEL | EA | 6 | 040442 | N46MG2000N2
710118 | 33/IVDC/3/FRP | 33KV, POLETOP INTERMEDIATE VERT DC, 3PH | 65159 | WASHER,FLAT ROUND M20 X 60MM GAL | EA | 3 | 065159 | 1006907
710118 | 33/IVDC/3/FRP | 33KV, POLETOP INTERMEDIATE VERT DC, 3PH | 66809 | WASHER, CURVED SQUARE M20 100MM | EA | 3 | REPLACING 66805
710119 | 33/DEVDC/3/FRP | 33KV, POLETOP DEAD END VERT DC, 3PH | 323320 | BRACE,CROSSARM 50X716X6MM THICK GAL | EA | 3 | REPLACING 323314, 323316 | D-OHC-L105-SD-010
710119 | 33/DEVDC/3/FRP | 33KV, POLETOP DEAD END VERT DC, 3PH | 32342 | BOLT,HEX HEAD M20 X 450MM GAL. C/W NUT | EA | 3 | 032342 | B46MG2054501
710119 | 33/DEVDC/3/FRP | 33KV, POLETOP DEAD END VERT DC, 3PH | 32343 | BOLT,HEX HEAD M20X200MM GAL. C/W NUT | EA | 3
710119 | 33/DEVDC/3/FRP | 33KV, POLETOP DEAD END VERT DC, 3PH | 40442 | NUT,HEX M20 THREAD GALVANISED STEEL | EA | 6 | 040442 | N46MG2000N2
710119 | 33/DEVDC/3/FRP | 33KV, POLETOP DEAD END VERT DC, 3PH | 65159 | WASHER,FLAT ROUND M20 X 60MM GAL | EA | 3 | 065159 | 1006907
710119 | 33/DEVDC/3/FRP | 33KV, POLETOP DEAD END VERT DC, 3PH | 66809 | WASHER, CURVED SQUARE M20 100MM | EA | 3 | REPLACING 66805
710119 | 33/DEVDC/3/FRP | 33KV, POLETOP DEAD END VERT DC, 3PH | 323223 | CROSSARM, FIBREGLASS 2830X125X125 ARM | EA | 3 | T200E | EC019-00024
710119 | 33/DEVDC/3/FRP | 33KV, POLETOP DEAD END VERT DC, 3PH | 323307 | PLATE,GAIN BLOCK, 125MM CROSS ARM | EA | 3 | GAINS BLOCK
710119 | 33/DEVDC/3/FRP | 33KV, POLETOP DEAD END VERT DC, 3PH | 32296 | BOLT,HEX HEAD M16 X 550MM GAL. C/W NUT | EA | 3 | 032296 | MS16550AS-BN-HDG
710119 | 33/DEVDC/3/FRP | 33KV, POLETOP DEAD END VERT DC, 3PH | 66808 | WASHER,CURVED SQUARE M16 100MM | EA | 3 | REPLACING 66806
710119 | 33/DEVDC/3/FRP | 33KV, POLETOP DEAD END VERT DC, 3PH | 65158 | WASHER,FLAT ROUND M16 X 50MM GAL | EA | 15 | WASHER 16MM | 1006906
710119 | 33/DEVDC/3/FRP | 33KV, POLETOP DEAD END VERT DC, 3PH | 40441 | NUT,HEX M16 THREAD GALANISED STEEL | EA | 9 | 040441 | N46MG1600N2
710119 | 33/DEVDC/3/FRP | 33KV, POLETOP DEAD END VERT DC, 3PH | 321260 | INSULATOR,SUSPENSION 146MM DISC D70S | EA | 18 | JD DISC INSULATOR | D70S-B
710119 | 33/DEVDC/3/FRP | 33KV, POLETOP DEAD END VERT DC, 3PH | 322056 | CLEVIS,ROD-END BALL 16MM 70KN MIN-FAIL | EA | 6 | WINE GLASS | GSF/322056
710119 | 33/DEVDC/3/FRP | 33KV, POLETOP DEAD END VERT DC, 3PH | 322386 | CONNECTOR,ROD-END 16MM 70KN MIN-FAIL MCI | EA | 6 | CLEVIS | STH70
710119 | 33/DEVDC/3/FRP | 33KV, POLETOP DEAD END VERT DC, 3PH | 325629 | BOLT, EYE,M16 X 180MM THREAD LENGTH 60MM | EA | 6 | 16MM EYE BOLT SHORT
710120 | 33/SVDC/3/FRP | 33KV, POLETOP STRAIN VERT DC, 3PH | 323320 | BRACE,CROSSARM 50X716X6MM THICK GAL | EA | 3 | REPLACING 323314, 323316 | D-OHC-L105-SD-010
710120 | 33/SVDC/3/FRP | 33KV, POLETOP STRAIN VERT DC, 3PH | 32342 | BOLT,HEX HEAD M20 X 450MM GAL. C/W NUT | EA | 3 | 032342 | B46MG2054501
710120 | 33/SVDC/3/FRP | 33KV, POLETOP STRAIN VERT DC, 3PH | 32343 | BOLT,HEX HEAD M20X200MM GAL. C/W NUT | EA | 3
710120 | 33/SVDC/3/FRP | 33KV, POLETOP STRAIN VERT DC, 3PH | 40442 | NUT,HEX M20 THREAD GALVANISED STEEL | EA | 6 | 040442 | N46MG2000N2
710120 | 33/SVDC/3/FRP | 33KV, POLETOP STRAIN VERT DC, 3PH | 65159 | WASHER,FLAT ROUND M20 X 60MM GAL | EA | 3 | 065159 | 1006907
710120 | 33/SVDC/3/FRP | 33KV, POLETOP STRAIN VERT DC, 3PH | 66809 | WASHER, CURVED SQUARE M20 100MM | EA | 3 | REPLACING 66805
710120 | 33/SVDC/3/FRP | 33KV, POLETOP STRAIN VERT DC, 3PH | 323223 | CROSSARM, FIBREGLASS 2830X125X125 ARM | EA | 3 | T200E | EC019-00024
710120 | 33/SVDC/3/FRP | 33KV, POLETOP STRAIN VERT DC, 3PH | 323307 | PLATE,GAIN BLOCK, 125MM CROSS ARM | EA | 3 | GAINS BLOCK
710120 | 33/SVDC/3/FRP | 33KV, POLETOP STRAIN VERT DC, 3PH | 32296 | BOLT,HEX HEAD M16 X 550MM GAL. C/W NUT | EA | 3 | 032296 | MS16550AS-BN-HDG
710120 | 33/SVDC/3/FRP | 33KV, POLETOP STRAIN VERT DC, 3PH | 66808 | WASHER,CURVED SQUARE M16 100MM | EA | 3 | REPLACING 66806
710120 | 33/SVDC/3/FRP | 33KV, POLETOP STRAIN VERT DC, 3PH | 65158 | WASHER,FLAT ROUND M16 X 50MM GAL | EA | 15 | WASHER 16MM | 1006906
710120 | 33/SVDC/3/FRP | 33KV, POLETOP STRAIN VERT DC, 3PH | 40441 | NUT,HEX M16 THREAD GALANISED STEEL | EA | 9 | 040441 | N46MG1600N2
710120 | 33/SVDC/3/FRP | 33KV, POLETOP STRAIN VERT DC, 3PH | 321260 | INSULATOR,SUSPENSION 146MM DISC D70S | EA | 36 | JD DISC INSULATOR | D70S-B
710120 | 33/SVDC/3/FRP | 33KV, POLETOP STRAIN VERT DC, 3PH | 322056 | CLEVIS,ROD-END BALL 16MM 70KN MIN-FAIL | EA | 12 | WINE GLASS | GSF/322056
710120 | 33/SVDC/3/FRP | 33KV, POLETOP STRAIN VERT DC, 3PH | 322386 | CONNECTOR,ROD-END 16MM 70KN MIN-FAIL MCI | EA | 12 | CLEVIS | STH70
710120 | 33/SVDC/3/FRP | 33KV, POLETOP STRAIN VERT DC, 3PH | 325629 | BOLT, EYE,M16 X 180MM THREAD LENGTH 60MM | EA | 6 | 16MM EYE BOLT SHORT
710120 | 33/SVDC/3/FRP | 33KV, POLETOP STRAIN VERT DC, 3PH | 325740 | NUT, EYE M16 | EA | 6
710120 | 33/SVDC/3/FRP | 33KV, POLETOP STRAIN VERT DC, 3PH | 320549 | INSULATOR, 33KV POST | EA | 6 | 320551 | PPI33-915
710120 | 33/SVDC/3/FRP | 33KV, POLETOP STRAIN VERT DC, 3PH | 320547 | STUD, INSULATOR M24-M24X219 | EA | 6 |  | IS24190
710121 | 33/RS/3/FRP | 33KV, POLETOP STRAIN RIGHT ANGLE, 3PH | 323320 | BRACE,CROSSARM 50X716X6MM THICK GAL | EA | 2 | REPLACING 323314, 323316 | D-OHC-L105-SD-010
710121 | 33/RS/3/FRP | 33KV, POLETOP STRAIN RIGHT ANGLE, 3PH | 32342 | BOLT,HEX HEAD M20 X 450MM GAL. C/W NUT | EA | 2 | 032342 | B46MG2054501
710121 | 33/RS/3/FRP | 33KV, POLETOP STRAIN RIGHT ANGLE, 3PH | 32343 | BOLT,HEX HEAD M20X200MM GAL. C/W NUT | EA | 2
710121 | 33/RS/3/FRP | 33KV, POLETOP STRAIN RIGHT ANGLE, 3PH | 40442 | NUT,HEX M20 THREAD GALVANISED STEEL | EA | 4 | 040442 | N46MG2000N2
710121 | 33/RS/3/FRP | 33KV, POLETOP STRAIN RIGHT ANGLE, 3PH | 65159 | WASHER,FLAT ROUND M20 X 60MM GAL | EA | 2 | 065159 | 1006907
710121 | 33/RS/3/FRP | 33KV, POLETOP STRAIN RIGHT ANGLE, 3PH | 66809 | WASHER, CURVED SQUARE M20 100MM | EA | 2 | REPLACING 66805
710121 | 33/RS/3/FRP | 33KV, POLETOP STRAIN RIGHT ANGLE, 3PH | 323223 | CROSSARM, FIBREGLASS 2830X125X125 ARM | EA | 2 | T200E | EC019-00024
710121 | 33/RS/3/FRP | 33KV, POLETOP STRAIN RIGHT ANGLE, 3PH | 323307 | PLATE,GAIN BLOCK, 125MM CROSS ARM | EA | 2 | GAINS BLOCK
710121 | 33/RS/3/FRP | 33KV, POLETOP STRAIN RIGHT ANGLE, 3PH | 32296 | BOLT,HEX HEAD M16 X 550MM GAL. C/W NUT | EA | 2 | 032296 | MS16550AS-BN-HDG
710121 | 33/RS/3/FRP | 33KV, POLETOP STRAIN RIGHT ANGLE, 3PH | 66808 | WASHER,CURVED SQUARE M16 100MM | EA | 4 | REPLACING 66806
710121 | 33/RS/3/FRP | 33KV, POLETOP STRAIN RIGHT ANGLE, 3PH | 65158 | WASHER,FLAT ROUND M16 X 50MM GAL | EA | 12 | WASHER 16MM | 1006906
710121 | 33/RS/3/FRP | 33KV, POLETOP STRAIN RIGHT ANGLE, 3PH | 40441 | NUT,HEX M16 THREAD GALANISED STEEL | EA | 8 | 040441 | N46MG1600N2
710121 | 33/RS/3/FRP | 33KV, POLETOP STRAIN RIGHT ANGLE, 3PH | 321260 | INSULATOR,SUSPENSION 146MM DISC D70S | EA | 18 | JD DISC INSULATOR | D70S-B
710121 | 33/RS/3/FRP | 33KV, POLETOP STRAIN RIGHT ANGLE, 3PH | 322056 | CLEVIS,ROD-END BALL 16MM 70KN MIN-FAIL | EA | 6 | WINE GLASS | GSF/322056
710121 | 33/RS/3/FRP | 33KV, POLETOP STRAIN RIGHT ANGLE, 3PH | 322386 | CONNECTOR,ROD-END 16MM 70KN MIN-FAIL MCI | EA | 6 | CLEVIS | STH70
710121 | 33/RS/3/FRP | 33KV, POLETOP STRAIN RIGHT ANGLE, 3PH | 325629 | BOLT, EYE,M16 X 180MM THREAD LENGTH 60MM | EA | 4 | 16MM EYE BOLT SHORT
710121 | 33/RS/3/FRP | 33KV, POLETOP STRAIN RIGHT ANGLE, 3PH | 325647 | BOLT, EYE, M16 X 550MM THREAD 250MM | EA | 2
710121 | 33/RS/3/FRP | 33KV, POLETOP STRAIN RIGHT ANGLE, 3PH | 320549 | INSULATOR, 33KV POST | EA | 2 | 320551 | PPI33-915
710121 | 33/RS/3/FRP | 33KV, POLETOP STRAIN RIGHT ANGLE, 3PH | 320547 | STUD, INSULATOR M24-M24X219 | EA | 2 |  | IS24190
710122 | OH/LV/XARM/STD/FRP | OH, LV, STANDARD FIBREGLASS CROSSARM | 32296 | BOLT,HEX HEAD M16 X 550MM GAL. C/W NUT | EA | 1 | 032296 | MS16550AS-BN-HDG
710122 | OH/LV/XARM/STD/FRP | OH, LV, STANDARD FIBREGLASS CROSSARM | 323307 | PLATE,GAIN BLOCK, 125MM CROSS ARM | EA | 1 | GAINS BLOCK
710122 | OH/LV/XARM/STD/FRP | OH, LV, STANDARD FIBREGLASS CROSSARM | 323215 | CROSSARM,FIBREGLASS, 100X100X1830MM LONG | EA | 1 | FIBREGLASS LV 6FT CROSSARM | A0A00955
710122 | OH/LV/XARM/STD/FRP | OH, LV, STANDARD FIBREGLASS CROSSARM | 40441 | NUT,HEX M16 THREAD GALANISED STEEL | EA | 1 | 040441 | N46MG1600N2
710122 | OH/LV/XARM/STD/FRP | OH, LV, STANDARD FIBREGLASS CROSSARM | 65158 | WASHER,FLAT ROUND M16 X 50MM GAL | EA | 1 | WASHER 16MM | 1006906
710122 | OH/LV/XARM/STD/FRP | OH, LV, STANDARD FIBREGLASS CROSSARM | 66808 | WASHER,CURVED SQUARE M16 100MM | EA | 1 | REPLACING 66806
710123 | OH/LV/XARM/LONG/FRP | OH, LV, LONG FIBREGLASS CROSSARM | 32296 | BOLT,HEX HEAD M16 X 550MM GAL. C/W NUT | EA | 1 | 032296 | MS16550AS-BN-HDG
710123 | OH/LV/XARM/LONG/FRP | OH, LV, LONG FIBREGLASS CROSSARM | 323307 | PLATE,GAIN BLOCK, 125MM CROSS ARM | EA | 1 | GAINS BLOCK
710123 | OH/LV/XARM/LONG/FRP | OH, LV, LONG FIBREGLASS CROSSARM | 323217 | CROSSARM,FIBREGLASS, 100X100X2750MM LONG | EA | 1 | FIBREGLASS LV 9FT CROSSARM | A0A00621
710123 | OH/LV/XARM/LONG/FRP | OH, LV, LONG FIBREGLASS CROSSARM | 40441 | NUT,HEX M16 THREAD GALANISED STEEL | EA | 1 | 040441 | N46MG1600N2
710123 | OH/LV/XARM/LONG/FRP | OH, LV, LONG FIBREGLASS CROSSARM | 65158 | WASHER,FLAT ROUND M16 X 50MM GAL | EA | 1 | WASHER 16MM | 1006906
710123 | OH/LV/XARM/LONG/FRP | OH, LV, LONG FIBREGLASS CROSSARM | 66808 | WASHER,CURVED SQUARE M16 100MM | EA | 1 | REPLACING 66806
710124 | OH/LV/XARM/OFFSET/FRP | OH, LV, OFFSET FIBREGLASS CROSSARM | 32296 | BOLT,HEX HEAD M16 X 550MM GAL. C/W NUT | EA | 1 | 032296 | MS16550AS-BN-HDG
710124 | OH/LV/XARM/OFFSET/FRP | OH, LV, OFFSET FIBREGLASS CROSSARM | 323307 | PLATE,GAIN BLOCK, 125MM CROSS ARM | EA | 1 | GAINS BLOCK
710124 | OH/LV/XARM/OFFSET/FRP | OH, LV, OFFSET FIBREGLASS CROSSARM | 323237 | CROSSARM, F/GLASS 2130X100X100 LV OFFSET | EA | 1 | T200H | ITEM T200H
710124 | OH/LV/XARM/OFFSET/FRP | OH, LV, OFFSET FIBREGLASS CROSSARM | 40441 | NUT,HEX M16 THREAD GALANISED STEEL | EA | 1 | 040441 | N46MG1600N2
710124 | OH/LV/XARM/OFFSET/FRP | OH, LV, OFFSET FIBREGLASS CROSSARM | 65158 | WASHER,FLAT ROUND M16 X 50MM GAL | EA | 1 | WASHER 16MM | 1006906
710124 | OH/LV/XARM/OFFSET/FRP | OH, LV, OFFSET FIBREGLASS CROSSARM | 66808 | WASHER,CURVED SQUARE M16 100MM | EA | 1 | REPLACING 66806
710125 | OH/LV/P/FRP | OH, LV, INSULATOR, PIN TYPE | 322723 | PIN,INSULATOR 16MM DIA X LV GAL STEEL | EA | 1 | LV PIN | GSF/322723
710125 | OH/LV/P/FRP | OH, LV, INSULATOR, PIN TYPE | 320756 | INSULATOR,PIN 660V LVLP PORCELAIN | EA | 1 | LV INSULATOR | PLV
710126 | OH/LV/DE/FRP | OH, LV, INSULATOR, DEADEND TYPE | 321117 | INSULATOR,STRAIN 80MM SHLV2 PORCELAIN | EA | 1 | LV SHACKLE INSULATOR COTTON REEL | SHLV2
710126 | OH/LV/DE/FRP | OH, LV, INSULATOR, DEADEND TYPE | 32223 | BOLT,HEX HEAD M12 X 120MM GAL. C/W NUT | EA | 1 | 032223 | MS12120AS-BN-HDG
710126 | OH/LV/DE/FRP | OH, LV, INSULATOR, DEADEND TYPE | 32276 | BOLT,HEX HEAD M16 X 150MM GAL. C/W NUT | EA | 1 | 032276 | MS16150AS-BN-HDG
710126 | OH/LV/DE/FRP | OH, LV, INSULATOR, DEADEND TYPE | 65616 | WASHER,FLAT ROUND M16 X 30MM GAL | EA | 1 | 065616 | 1080773
710126 | OH/LV/DE/FRP | OH, LV, INSULATOR, DEADEND TYPE | 323367 | SHACKLE, STRAP, LV, 222X40X3MM GALV | EA | 2
710126 | OH/LV/DE/FRP | OH, LV, INSULATOR, DEADEND TYPE | 40440 | NUT,HEX M12 THREAD GALANISED STEEL | EA | 1 | 040440 | N46MG1200P2
710126 | OH/LV/DE/FRP | OH, LV, INSULATOR, DEADEND TYPE | 40441 | NUT,HEX M16 THREAD GALANISED STEEL | EA | 1 | 040441 | N46MG1600N2
710127 | OH/LV/S/FRP | OH, LV, INSULATOR, STRAIN TYPE | 321117 | INSULATOR,STRAIN 80MM SHLV2 PORCELAIN | EA | 2 | LV SHACKLE INSULATOR COTTON REEL | SHLV2
710127 | OH/LV/S/FRP | OH, LV, INSULATOR, STRAIN TYPE | 32223 | BOLT,HEX HEAD M12 X 120MM GAL. C/W NUT | EA | 2 | 032223 | MS12120AS-BN-HDG
710127 | OH/LV/S/FRP | OH, LV, INSULATOR, STRAIN TYPE | 32276 | BOLT,HEX HEAD M16 X 150MM GAL. C/W NUT | EA | 1 | 032276 | MS16150AS-BN-HDG
710127 | OH/LV/S/FRP | OH, LV, INSULATOR, STRAIN TYPE | 65616 | WASHER,FLAT ROUND M16 X 30MM GAL | EA | 1 | 065616 | 1080773
710127 | OH/LV/S/FRP | OH, LV, INSULATOR, STRAIN TYPE | 323367 | SHACKLE, STRAP, LV, 222X40X3MM GALV | EA | 4
710127 | OH/LV/S/FRP | OH, LV, INSULATOR, STRAIN TYPE | 40440 | NUT,HEX M12 THREAD GALANISED STEEL | EA | 2 | 040440 | N46MG1200P2
710127 | OH/LV/S/FRP | OH, LV, INSULATOR, STRAIN TYPE | 40441 | NUT,HEX M16 THREAD GALANISED STEEL | EA | 1 | 040441 | N46MG1600N2
710128 | OH/LV/DE-P/FRP | OH, LV, INSULATOR, DEADEND TYPE WITH PIN | 322723 | PIN,INSULATOR 16MM DIA X LV GAL STEEL | EA | 1 | LV PIN | GSF/322723
710128 | OH/LV/DE-P/FRP | OH, LV, INSULATOR, DEADEND TYPE WITH PIN | 320756 | INSULATOR,PIN 660V LVLP PORCELAIN | EA | 1 | LV INSULATOR | PLV
710128 | OH/LV/DE-P/FRP | OH, LV, INSULATOR, DEADEND TYPE WITH PIN | 321117 | INSULATOR,STRAIN 80MM SHLV2 PORCELAIN | EA | 1 | LV SHACKLE INSULATOR COTTON REEL | SHLV2
710128 | OH/LV/DE-P/FRP | OH, LV, INSULATOR, DEADEND TYPE WITH PIN | 32223 | BOLT,HEX HEAD M12 X 120MM GAL. C/W NUT | EA | 1 | 032223 | MS12120AS-BN-HDG
710128 | OH/LV/DE-P/FRP | OH, LV, INSULATOR, DEADEND TYPE WITH PIN | 323367 | SHACKLE, STRAP, LV, 222X40X3MM GALV | EA | 2
710128 | OH/LV/DE-P/FRP | OH, LV, INSULATOR, DEADEND TYPE WITH PIN | 40440 | NUT,HEX M12 THREAD GALANISED STEEL | EA | 1 | 040440 | N46MG1200P2
710128 | OH/LV/DE-P/FRP | OH, LV, INSULATOR, DEADEND TYPE WITH PIN | 40441 | NUT,HEX M16 THREAD GALANISED STEEL | EA | 1 | 040441 | N46MG1600N2
710129 | OH/LV/S-P/FRP | OH, LV, INSULATOR, STRAIN TYPE WITH PIN | 322723 | PIN,INSULATOR 16MM DIA X LV GAL STEEL | EA | 1 | LV PIN | GSF/322723
710129 | OH/LV/S-P/FRP | OH, LV, INSULATOR, STRAIN TYPE WITH PIN | 320756 | INSULATOR,PIN 660V LVLP PORCELAIN | EA | 1 | LV INSULATOR | PLV
710129 | OH/LV/S-P/FRP | OH, LV, INSULATOR, STRAIN TYPE WITH PIN | 321117 | INSULATOR,STRAIN 80MM SHLV2 PORCELAIN | EA | 2 | LV SHACKLE INSULATOR COTTON REEL | SHLV2
710129 | OH/LV/S-P/FRP | OH, LV, INSULATOR, STRAIN TYPE WITH PIN | 32223 | BOLT,HEX HEAD M12 X 120MM GAL. C/W NUT | EA | 2 | 032223 | MS12120AS-BN-HDG
710129 | OH/LV/S-P/FRP | OH, LV, INSULATOR, STRAIN TYPE WITH PIN | 323367 | SHACKLE, STRAP, LV, 222X40X3MM GALV | EA | 4
710129 | OH/LV/S-P/FRP | OH, LV, INSULATOR, STRAIN TYPE WITH PIN | 40440 | NUT,HEX M12 THREAD GALANISED STEEL | EA | 2 | 040440 | N46MG1200P2
710129 | OH/LV/S-P/FRP | OH, LV, INSULATOR, STRAIN TYPE WITH PIN | 40441 | NUT,HEX M16 THREAD GALANISED STEEL | EA | 1 | 040441 | N46MG1600N2
710130 | OH/LV/DE-1P/1 | OH, LV, DEADEND, 1PH, W EXTRA PIN | 322723 | PIN,INSULATOR 16MM DIA X LV GAL STEEL | EA | 1 | LV PIN | GSF/322723
710130 | OH/LV/DE-1P/1 | OH, LV, DEADEND, 1PH, W EXTRA PIN | 320756 | INSULATOR,PIN 660V LVLP PORCELAIN | EA | 1 | LV INSULATOR | PLV
710130 | OH/LV/DE-1P/1 | OH, LV, DEADEND, 1PH, W EXTRA PIN | 321117 | INSULATOR,STRAIN 80MM SHLV2 PORCELAIN | EA | 2 | LV SHACKLE INSULATOR COTTON REEL | SHLV2
710130 | OH/LV/DE-1P/1 | OH, LV, DEADEND, 1PH, W EXTRA PIN | 32223 | BOLT,HEX HEAD M12 X 120MM GAL. C/W NUT | EA | 2 | 032223 | MS12120AS-BN-HDG
710130 | OH/LV/DE-1P/1 | OH, LV, DEADEND, 1PH, W EXTRA PIN | 323367 | SHACKLE, STRAP, LV, 222X40X3MM GALV | EA | 4
710130 | OH/LV/DE-1P/1 | OH, LV, DEADEND, 1PH, W EXTRA PIN | 40440 | NUT,HEX M12 THREAD GALANISED STEEL | EA | 2 | 040440 | N46MG1200P2
710130 | OH/LV/DE-1P/1 | OH, LV, DEADEND, 1PH, W EXTRA PIN | 40441 | NUT,HEX M16 THREAD GALANISED STEEL | EA | 3 | 040441 | N46MG1600N2
710130 | OH/LV/DE-1P/1 | OH, LV, DEADEND, 1PH, W EXTRA PIN | 32296 | BOLT,HEX HEAD M16 X 550MM GAL. C/W NUT | EA | 1 | 032296 | MS16550AS-BN-HDG
710130 | OH/LV/DE-1P/1 | OH, LV, DEADEND, 1PH, W EXTRA PIN | 323307 | PLATE,GAIN BLOCK, 125MM CROSS ARM | EA | 1 | GAINS BLOCK
710130 | OH/LV/DE-1P/1 | OH, LV, DEADEND, 1PH, W EXTRA PIN | 323215 | CROSSARM,FIBREGLASS, 100X100X1830MM LONG | EA | 1 | FIBREGLASS LV 6FT CROSSARM | A0A00955
710130 | OH/LV/DE-1P/1 | OH, LV, DEADEND, 1PH, W EXTRA PIN | 65158 | WASHER,FLAT ROUND M16 X 50MM GAL | EA | 1 | WASHER 16MM | 1006906
710130 | OH/LV/DE-1P/1 | OH, LV, DEADEND, 1PH, W EXTRA PIN | 66808 | WASHER,CURVED SQUARE M16 100MM | EA | 1 | REPLACING 66806
710130 | OH/LV/DE-1P/1 | OH, LV, DEADEND, 1PH, W EXTRA PIN | 323320 | BRACE,CROSSARM 50X716X6MM THICK GAL | EA | 1 | REPLACING 323314, 323316 | D-OHC-L105-SD-010
710130 | OH/LV/DE-1P/1 | OH, LV, DEADEND, 1PH, W EXTRA PIN | 32342 | BOLT,HEX HEAD M20 X 450MM GAL. C/W NUT | EA | 1 | 032342 | B46MG2054501
710130 | OH/LV/DE-1P/1 | OH, LV, DEADEND, 1PH, W EXTRA PIN | 32343 | BOLT,HEX HEAD M20X200MM GAL. C/W NUT | EA | 1
710130 | OH/LV/DE-1P/1 | OH, LV, DEADEND, 1PH, W EXTRA PIN | 40442 | NUT,HEX M20 THREAD GALVANISED STEEL | EA | 2 | 040442 | N46MG2000N2
710130 | OH/LV/DE-1P/1 | OH, LV, DEADEND, 1PH, W EXTRA PIN | 65159 | WASHER,FLAT ROUND M20 X 60MM GAL | EA | 1 | 065159 | 1006907
710130 | OH/LV/DE-1P/1 | OH, LV, DEADEND, 1PH, W EXTRA PIN | 66809 | WASHER, CURVED SQUARE M20 100MM | EA | 1 | REPLACING 66805
710130 | OH/LV/DE-1P/1 | OH, LV, DEADEND, 1PH, W EXTRA PIN | 32276 | BOLT,HEX HEAD M16 X 150MM GAL. C/W NUT | EA | 1 | 032276 | MS16150AS-BN-HDG
710130 | OH/LV/DE-1P/1 | OH, LV, DEADEND, 1PH, W EXTRA PIN | 65616 | WASHER,FLAT ROUND M16 X 30MM GAL | EA | 1 | 065616 | 1080773
710131 | OH/LV/DE-2P/3 | OH, LV, DEADEND, 3PH, W TWO EXTRA PINS | 322723 | PIN,INSULATOR 16MM DIA X LV GAL STEEL | EA | 2 | LV PIN | GSF/322723
710131 | OH/LV/DE-2P/3 | OH, LV, DEADEND, 3PH, W TWO EXTRA PINS | 320756 | INSULATOR,PIN 660V LVLP PORCELAIN | EA | 2 | LV INSULATOR | PLV
710131 | OH/LV/DE-2P/3 | OH, LV, DEADEND, 3PH, W TWO EXTRA PINS | 321117 | INSULATOR,STRAIN 80MM SHLV2 PORCELAIN | EA | 4 | LV SHACKLE INSULATOR COTTON REEL | SHLV2
710131 | OH/LV/DE-2P/3 | OH, LV, DEADEND, 3PH, W TWO EXTRA PINS | 32223 | BOLT,HEX HEAD M12 X 120MM GAL. C/W NUT | EA | 4 | 032223 | MS12120AS-BN-HDG
710131 | OH/LV/DE-2P/3 | OH, LV, DEADEND, 3PH, W TWO EXTRA PINS | 323367 | SHACKLE, STRAP, LV, 222X40X3MM GALV | EA | 8
710131 | OH/LV/DE-2P/3 | OH, LV, DEADEND, 3PH, W TWO EXTRA PINS | 40440 | NUT,HEX M12 THREAD GALANISED STEEL | EA | 4 | 040440 | N46MG1200P2
710131 | OH/LV/DE-2P/3 | OH, LV, DEADEND, 3PH, W TWO EXTRA PINS | 40441 | NUT,HEX M16 THREAD GALANISED STEEL | EA | 5 | 040441 | N46MG1600N2
710131 | OH/LV/DE-2P/3 | OH, LV, DEADEND, 3PH, W TWO EXTRA PINS | 32296 | BOLT,HEX HEAD M16 X 550MM GAL. C/W NUT | EA | 1 | 032296 | MS16550AS-BN-HDG
710131 | OH/LV/DE-2P/3 | OH, LV, DEADEND, 3PH, W TWO EXTRA PINS | 323307 | PLATE,GAIN BLOCK, 125MM CROSS ARM | EA | 1 | GAINS BLOCK
710131 | OH/LV/DE-2P/3 | OH, LV, DEADEND, 3PH, W TWO EXTRA PINS | 323215 | CROSSARM,FIBREGLASS, 100X100X1830MM LONG | EA | 1 | FIBREGLASS LV 6FT CROSSARM | A0A00955
710131 | OH/LV/DE-2P/3 | OH, LV, DEADEND, 3PH, W TWO EXTRA PINS | 65158 | WASHER,FLAT ROUND M16 X 50MM GAL | EA | 1 | WASHER 16MM | 1006906
710131 | OH/LV/DE-2P/3 | OH, LV, DEADEND, 3PH, W TWO EXTRA PINS | 66808 | WASHER,CURVED SQUARE M16 100MM | EA | 1 | REPLACING 66806
710131 | OH/LV/DE-2P/3 | OH, LV, DEADEND, 3PH, W TWO EXTRA PINS | 323320 | BRACE,CROSSARM 50X716X6MM THICK GAL | EA | 1 | REPLACING 323314, 323316 | D-OHC-L105-SD-010
710131 | OH/LV/DE-2P/3 | OH, LV, DEADEND, 3PH, W TWO EXTRA PINS | 32342 | BOLT,HEX HEAD M20 X 450MM GAL. C/W NUT | EA | 1 | 032342 | B46MG2054501
710131 | OH/LV/DE-2P/3 | OH, LV, DEADEND, 3PH, W TWO EXTRA PINS | 32343 | BOLT,HEX HEAD M20X200MM GAL. C/W NUT | EA | 1
710131 | OH/LV/DE-2P/3 | OH, LV, DEADEND, 3PH, W TWO EXTRA PINS | 40442 | NUT,HEX M20 THREAD GALVANISED STEEL | EA | 2 | 040442 | N46MG2000N2
710131 | OH/LV/DE-2P/3 | OH, LV, DEADEND, 3PH, W TWO EXTRA PINS | 65159 | WASHER,FLAT ROUND M20 X 60MM GAL | EA | 1 | 065159 | 1006907
710131 | OH/LV/DE-2P/3 | OH, LV, DEADEND, 3PH, W TWO EXTRA PINS | 66809 | WASHER, CURVED SQUARE M20 100MM | EA | 1 | REPLACING 66805
710131 | OH/LV/DE-2P/3 | OH, LV, DEADEND, 3PH, W TWO EXTRA PINS | 32276 | BOLT,HEX HEAD M16 X 150MM GAL. C/W NUT | EA | 2 | 032276 | MS16150AS-BN-HDG
710131 | OH/LV/DE-2P/3 | OH, LV, DEADEND, 3PH, W TWO EXTRA PINS | 65616 | WASHER,FLAT ROUND M16 X 30MM GAL | EA | 2 | 065616 | 1080773
710132 | OH/LV/S-1P/1 | OH, LV, STRAIN, 1PH, W EXTRA PIN | 32296 | BOLT,HEX HEAD M16 X 550MM GAL. C/W NUT | EA | 1 | 032296 | MS16550AS-BN-HDG
710132 | OH/LV/S-1P/1 | OH, LV, STRAIN, 1PH, W EXTRA PIN | 323307 | PLATE,GAIN BLOCK, 125MM CROSS ARM | EA | 1 | GAINS BLOCK
710132 | OH/LV/S-1P/1 | OH, LV, STRAIN, 1PH, W EXTRA PIN | 323215 | CROSSARM,FIBREGLASS, 100X100X1830MM LONG | EA | 1 | FIBREGLASS LV 6FT CROSSARM | A0A00955
710132 | OH/LV/S-1P/1 | OH, LV, STRAIN, 1PH, W EXTRA PIN | 40441 | NUT,HEX M16 THREAD GALANISED STEEL | EA | 3 | 040441 | N46MG1600N2
710132 | OH/LV/S-1P/1 | OH, LV, STRAIN, 1PH, W EXTRA PIN | 65158 | WASHER,FLAT ROUND M16 X 50MM GAL | EA | 1 | WASHER 16MM | 1006906
710132 | OH/LV/S-1P/1 | OH, LV, STRAIN, 1PH, W EXTRA PIN | 66808 | WASHER,CURVED SQUARE M16 100MM | EA | 1 | REPLACING 66806
710132 | OH/LV/S-1P/1 | OH, LV, STRAIN, 1PH, W EXTRA PIN | 323320 | BRACE,CROSSARM 50X716X6MM THICK GAL | EA | 1 | REPLACING 323314, 323316 | D-OHC-L105-SD-010
710132 | OH/LV/S-1P/1 | OH, LV, STRAIN, 1PH, W EXTRA PIN | 32342 | BOLT,HEX HEAD M20 X 450MM GAL. C/W NUT | EA | 1 | 032342 | B46MG2054501
710132 | OH/LV/S-1P/1 | OH, LV, STRAIN, 1PH, W EXTRA PIN | 32343 | BOLT,HEX HEAD M20X200MM GAL. C/W NUT | EA | 1
710132 | OH/LV/S-1P/1 | OH, LV, STRAIN, 1PH, W EXTRA PIN | 40442 | NUT,HEX M20 THREAD GALVANISED STEEL | EA | 2 | 040442 | N46MG2000N2
710132 | OH/LV/S-1P/1 | OH, LV, STRAIN, 1PH, W EXTRA PIN | 65159 | WASHER,FLAT ROUND M20 X 60MM GAL | EA | 1 | 065159 | 1006907
710132 | OH/LV/S-1P/1 | OH, LV, STRAIN, 1PH, W EXTRA PIN | 66809 | WASHER, CURVED SQUARE M20 100MM | EA | 1 | REPLACING 66805
710132 | OH/LV/S-1P/1 | OH, LV, STRAIN, 1PH, W EXTRA PIN | 321117 | INSULATOR,STRAIN 80MM SHLV2 PORCELAIN | EA | 4 | LV SHACKLE INSULATOR COTTON REEL | SHLV2
710132 | OH/LV/S-1P/1 | OH, LV, STRAIN, 1PH, W EXTRA PIN | 32223 | BOLT,HEX HEAD M12 X 120MM GAL. C/W NUT | EA | 4 | 032223 | MS12120AS-BN-HDG
710132 | OH/LV/S-1P/1 | OH, LV, STRAIN, 1PH, W EXTRA PIN | 32276 | BOLT,HEX HEAD M16 X 150MM GAL. C/W NUT | EA | 1 | 032276 | MS16150AS-BN-HDG
710132 | OH/LV/S-1P/1 | OH, LV, STRAIN, 1PH, W EXTRA PIN | 65616 | WASHER,FLAT ROUND M16 X 30MM GAL | EA | 1 | 065616 | 1080773
710132 | OH/LV/S-1P/1 | OH, LV, STRAIN, 1PH, W EXTRA PIN | 323367 | SHACKLE, STRAP, LV, 222X40X3MM GALV | EA | 8
710132 | OH/LV/S-1P/1 | OH, LV, STRAIN, 1PH, W EXTRA PIN | 40440 | NUT,HEX M12 THREAD GALANISED STEEL | EA | 4 | 040440 | N46MG1200P2
710132 | OH/LV/S-1P/1 | OH, LV, STRAIN, 1PH, W EXTRA PIN | 322723 | PIN,INSULATOR 16MM DIA X LV GAL STEEL | EA | 1 | LV PIN | GSF/322723
710132 | OH/LV/S-1P/1 | OH, LV, STRAIN, 1PH, W EXTRA PIN | 320756 | INSULATOR,PIN 660V LVLP PORCELAIN | EA | 1 | LV INSULATOR | PLV
710133 | OH/LV/S-2P/3 | OH, LV, STRAIN, 3PH, W TWO EXTRA PINS | 32296 | BOLT,HEX HEAD M16 X 550MM GAL. C/W NUT | EA | 1 | 032296 | MS16550AS-BN-HDG
710133 | OH/LV/S-2P/3 | OH, LV, STRAIN, 3PH, W TWO EXTRA PINS | 323307 | PLATE,GAIN BLOCK, 125MM CROSS ARM | EA | 1 | GAINS BLOCK
710133 | OH/LV/S-2P/3 | OH, LV, STRAIN, 3PH, W TWO EXTRA PINS | 323215 | CROSSARM,FIBREGLASS, 100X100X1830MM LONG | EA | 1 | FIBREGLASS LV 6FT CROSSARM | A0A00955
710133 | OH/LV/S-2P/3 | OH, LV, STRAIN, 3PH, W TWO EXTRA PINS | 40441 | NUT,HEX M16 THREAD GALANISED STEEL | EA | 5 | 040441 | N46MG1600N2
710133 | OH/LV/S-2P/3 | OH, LV, STRAIN, 3PH, W TWO EXTRA PINS | 65158 | WASHER,FLAT ROUND M16 X 50MM GAL | EA | 1 | WASHER 16MM | 1006906
710133 | OH/LV/S-2P/3 | OH, LV, STRAIN, 3PH, W TWO EXTRA PINS | 66808 | WASHER,CURVED SQUARE M16 100MM | EA | 1 | REPLACING 66806
710133 | OH/LV/S-2P/3 | OH, LV, STRAIN, 3PH, W TWO EXTRA PINS | 323320 | BRACE,CROSSARM 50X716X6MM THICK GAL | EA | 1 | REPLACING 323314, 323316 | D-OHC-L105-SD-010
710133 | OH/LV/S-2P/3 | OH, LV, STRAIN, 3PH, W TWO EXTRA PINS | 32342 | BOLT,HEX HEAD M20 X 450MM GAL. C/W NUT | EA | 1 | 032342 | B46MG2054501
710133 | OH/LV/S-2P/3 | OH, LV, STRAIN, 3PH, W TWO EXTRA PINS | 32343 | BOLT,HEX HEAD M20X200MM GAL. C/W NUT | EA | 1
710133 | OH/LV/S-2P/3 | OH, LV, STRAIN, 3PH, W TWO EXTRA PINS | 40442 | NUT,HEX M20 THREAD GALVANISED STEEL | EA | 2 | 040442 | N46MG2000N2
710133 | OH/LV/S-2P/3 | OH, LV, STRAIN, 3PH, W TWO EXTRA PINS | 65159 | WASHER,FLAT ROUND M20 X 60MM GAL | EA | 1 | 065159 | 1006907
710133 | OH/LV/S-2P/3 | OH, LV, STRAIN, 3PH, W TWO EXTRA PINS | 66809 | WASHER, CURVED SQUARE M20 100MM | EA | 1 | REPLACING 66805
710133 | OH/LV/S-2P/3 | OH, LV, STRAIN, 3PH, W TWO EXTRA PINS | 321117 | INSULATOR,STRAIN 80MM SHLV2 PORCELAIN | EA | 8 | LV SHACKLE INSULATOR COTTON REEL | SHLV2
710133 | OH/LV/S-2P/3 | OH, LV, STRAIN, 3PH, W TWO EXTRA PINS | 32223 | BOLT,HEX HEAD M12 X 120MM GAL. C/W NUT | EA | 8 | 032223 | MS12120AS-BN-HDG
710133 | OH/LV/S-2P/3 | OH, LV, STRAIN, 3PH, W TWO EXTRA PINS | 32276 | BOLT,HEX HEAD M16 X 150MM GAL. C/W NUT | EA | 2 | 032276 | MS16150AS-BN-HDG
710133 | OH/LV/S-2P/3 | OH, LV, STRAIN, 3PH, W TWO EXTRA PINS | 65616 | WASHER,FLAT ROUND M16 X 30MM GAL | EA | 2 | 065616 | 1080773
710133 | OH/LV/S-2P/3 | OH, LV, STRAIN, 3PH, W TWO EXTRA PINS | 323367 | SHACKLE, STRAP, LV, 222X40X3MM GALV | EA | 16
710133 | OH/LV/S-2P/3 | OH, LV, STRAIN, 3PH, W TWO EXTRA PINS | 40440 | NUT,HEX M12 THREAD GALANISED STEEL | EA | 8 | 040440 | N46MG1200P2
710133 | OH/LV/S-2P/3 | OH, LV, STRAIN, 3PH, W TWO EXTRA PINS | 322723 | PIN,INSULATOR 16MM DIA X LV GAL STEEL | EA | 2 | LV PIN | GSF/322723
710133 | OH/LV/S-2P/3 | OH, LV, STRAIN, 3PH, W TWO EXTRA PINS | 320756 | INSULATOR,PIN 660V LVLP PORCELAIN | EA | 2 | LV INSULATOR | PLV
710134 | LV/I/1/FRP | POLETOP, LV, INTERM, 1PH, FRP XARM | 32296 | BOLT,HEX HEAD M16 X 550MM GAL. C/W NUT | EA | 1 | 032296 | MS16550AS-BN-HDG
710134 | LV/I/1/FRP | POLETOP, LV, INTERM, 1PH, FRP XARM | 323307 | PLATE,GAIN BLOCK, 125MM CROSS ARM | EA | 1 | GAINS BLOCK
710134 | LV/I/1/FRP | POLETOP, LV, INTERM, 1PH, FRP XARM | 323215 | CROSSARM,FIBREGLASS, 100X100X1830MM LONG | EA | 1 | FIBREGLASS LV 6FT CROSSARM | A0A00955
710134 | LV/I/1/FRP | POLETOP, LV, INTERM, 1PH, FRP XARM | 40441 | NUT,HEX M16 THREAD GALANISED STEEL | EA | 1 | 040441 | N46MG1600N2
710134 | LV/I/1/FRP | POLETOP, LV, INTERM, 1PH, FRP XARM | 65158 | WASHER,FLAT ROUND M16 X 50MM GAL | EA | 1 | WASHER 16MM | 1006906
710134 | LV/I/1/FRP | POLETOP, LV, INTERM, 1PH, FRP XARM | 66808 | WASHER,CURVED SQUARE M16 100MM | EA | 1 | REPLACING 66806
710134 | LV/I/1/FRP | POLETOP, LV, INTERM, 1PH, FRP XARM | 323320 | BRACE,CROSSARM 50X716X6MM THICK GAL | EA | 1 | REPLACING 323314, 323316 | D-OHC-L105-SD-010
710134 | LV/I/1/FRP | POLETOP, LV, INTERM, 1PH, FRP XARM | 32342 | BOLT,HEX HEAD M20 X 450MM GAL. C/W NUT | EA | 1 | 032342 | B46MG2054501
710134 | LV/I/1/FRP | POLETOP, LV, INTERM, 1PH, FRP XARM | 32343 | BOLT,HEX HEAD M20X200MM GAL. C/W NUT | EA | 1
710134 | LV/I/1/FRP | POLETOP, LV, INTERM, 1PH, FRP XARM | 40442 | NUT,HEX M20 THREAD GALVANISED STEEL | EA | 2 | 040442 | N46MG2000N2
710134 | LV/I/1/FRP | POLETOP, LV, INTERM, 1PH, FRP XARM | 65159 | WASHER,FLAT ROUND M20 X 60MM GAL | EA | 1 | 065159 | 1006907
710134 | LV/I/1/FRP | POLETOP, LV, INTERM, 1PH, FRP XARM | 66809 | WASHER, CURVED SQUARE M20 100MM | EA | 1 | REPLACING 66805
710134 | LV/I/1/FRP | POLETOP, LV, INTERM, 1PH, FRP XARM | 322723 | PIN,INSULATOR 16MM DIA X LV GAL STEEL | EA | 2 | LV PIN | GSF/322723
710134 | LV/I/1/FRP | POLETOP, LV, INTERM, 1PH, FRP XARM | 320756 | INSULATOR,PIN 660V LVLP PORCELAIN | EA | 2 | LV INSULATOR | PLV
710135 | LV/I/3/FRP | POLETOP, LV, INTERM, 3PH, FRP XARM | 32296 | BOLT,HEX HEAD M16 X 550MM GAL. C/W NUT | EA | 1 | 032296 | MS16550AS-BN-HDG
710135 | LV/I/3/FRP | POLETOP, LV, INTERM, 3PH, FRP XARM | 323307 | PLATE,GAIN BLOCK, 125MM CROSS ARM | EA | 1 | GAINS BLOCK
710135 | LV/I/3/FRP | POLETOP, LV, INTERM, 3PH, FRP XARM | 323215 | CROSSARM,FIBREGLASS, 100X100X1830MM LONG | EA | 1 | FIBREGLASS LV 6FT CROSSARM | A0A00955
710135 | LV/I/3/FRP | POLETOP, LV, INTERM, 3PH, FRP XARM | 40441 | NUT,HEX M16 THREAD GALANISED STEEL | EA | 1 | 040441 | N46MG1600N2
710135 | LV/I/3/FRP | POLETOP, LV, INTERM, 3PH, FRP XARM | 65158 | WASHER,FLAT ROUND M16 X 50MM GAL | EA | 1 | WASHER 16MM | 1006906
710135 | LV/I/3/FRP | POLETOP, LV, INTERM, 3PH, FRP XARM | 66808 | WASHER,CURVED SQUARE M16 100MM | EA | 1 | REPLACING 66806
710135 | LV/I/3/FRP | POLETOP, LV, INTERM, 3PH, FRP XARM | 323320 | BRACE,CROSSARM 50X716X6MM THICK GAL | EA | 1 | REPLACING 323314, 323316 | D-OHC-L105-SD-010
710135 | LV/I/3/FRP | POLETOP, LV, INTERM, 3PH, FRP XARM | 32342 | BOLT,HEX HEAD M20 X 450MM GAL. C/W NUT | EA | 1 | 032342 | B46MG2054501
710135 | LV/I/3/FRP | POLETOP, LV, INTERM, 3PH, FRP XARM | 32343 | BOLT,HEX HEAD M20X200MM GAL. C/W NUT | EA | 1
710135 | LV/I/3/FRP | POLETOP, LV, INTERM, 3PH, FRP XARM | 40442 | NUT,HEX M20 THREAD GALVANISED STEEL | EA | 2 | 040442 | N46MG2000N2
710135 | LV/I/3/FRP | POLETOP, LV, INTERM, 3PH, FRP XARM | 65159 | WASHER,FLAT ROUND M20 X 60MM GAL | EA | 1 | 065159 | 1006907
710135 | LV/I/3/FRP | POLETOP, LV, INTERM, 3PH, FRP XARM | 66809 | WASHER, CURVED SQUARE M20 100MM | EA | 1 | REPLACING 66805
710135 | LV/I/3/FRP | POLETOP, LV, INTERM, 3PH, FRP XARM | 322723 | PIN,INSULATOR 16MM DIA X LV GAL STEEL | EA | 4 | LV PIN | GSF/322723
710135 | LV/I/3/FRP | POLETOP, LV, INTERM, 3PH, FRP XARM | 320756 | INSULATOR,PIN 660V LVLP PORCELAIN | EA | 4 | LV INSULATOR | PLV
710136 | LV/I/1/FRPLONG | POLETOP, LV, INTERM, 1PH, LONG FRP XARM | 323320 | BRACE,CROSSARM 50X716X6MM THICK GAL | EA | 1 | REPLACING 323314, 323316 | D-OHC-L105-SD-010
710136 | LV/I/1/FRPLONG | POLETOP, LV, INTERM, 1PH, LONG FRP XARM | 32342 | BOLT,HEX HEAD M20 X 450MM GAL. C/W NUT | EA | 1 | 032342 | B46MG2054501
710136 | LV/I/1/FRPLONG | POLETOP, LV, INTERM, 1PH, LONG FRP XARM | 32343 | BOLT,HEX HEAD M20X200MM GAL. C/W NUT | EA | 1
710136 | LV/I/1/FRPLONG | POLETOP, LV, INTERM, 1PH, LONG FRP XARM | 40442 | NUT,HEX M20 THREAD GALVANISED STEEL | EA | 2 | 040442 | N46MG2000N2
710136 | LV/I/1/FRPLONG | POLETOP, LV, INTERM, 1PH, LONG FRP XARM | 65159 | WASHER,FLAT ROUND M20 X 60MM GAL | EA | 1 | 065159 | 1006907
710136 | LV/I/1/FRPLONG | POLETOP, LV, INTERM, 1PH, LONG FRP XARM | 66809 | WASHER, CURVED SQUARE M20 100MM | EA | 1 | REPLACING 66805
710136 | LV/I/1/FRPLONG | POLETOP, LV, INTERM, 1PH, LONG FRP XARM | 322723 | PIN,INSULATOR 16MM DIA X LV GAL STEEL | EA | 2 | LV PIN | GSF/322723
710136 | LV/I/1/FRPLONG | POLETOP, LV, INTERM, 1PH, LONG FRP XARM | 320756 | INSULATOR,PIN 660V LVLP PORCELAIN | EA | 2 | LV INSULATOR | PLV
710136 | LV/I/1/FRPLONG | POLETOP, LV, INTERM, 1PH, LONG FRP XARM | 32296 | BOLT,HEX HEAD M16 X 550MM GAL. C/W NUT | EA | 1 | 032296 | MS16550AS-BN-HDG
710136 | LV/I/1/FRPLONG | POLETOP, LV, INTERM, 1PH, LONG FRP XARM | 323307 | PLATE,GAIN BLOCK, 125MM CROSS ARM | EA | 1 | GAINS BLOCK
710136 | LV/I/1/FRPLONG | POLETOP, LV, INTERM, 1PH, LONG FRP XARM | 323217 | CROSSARM,FIBREGLASS, 100X100X2750MM LONG | EA | 1 | FIBREGLASS LV 9FT CROSSARM | A0A00621
710136 | LV/I/1/FRPLONG | POLETOP, LV, INTERM, 1PH, LONG FRP XARM | 40441 | NUT,HEX M16 THREAD GALANISED STEEL | EA | 1 | 040441 | N46MG1600N2
710136 | LV/I/1/FRPLONG | POLETOP, LV, INTERM, 1PH, LONG FRP XARM | 65158 | WASHER,FLAT ROUND M16 X 50MM GAL | EA | 1 | WASHER 16MM | 1006906
710136 | LV/I/1/FRPLONG | POLETOP, LV, INTERM, 1PH, LONG FRP XARM | 66808 | WASHER,CURVED SQUARE M16 100MM | EA | 1 | REPLACING 66806
710137 | LV/I/3/FRPLONG | POLETOP, LV, INTERM, 3PH, LONG FRP XARM | 323320 | BRACE,CROSSARM 50X716X6MM THICK GAL | EA | 1 | REPLACING 323314, 323316 | D-OHC-L105-SD-010
710137 | LV/I/3/FRPLONG | POLETOP, LV, INTERM, 3PH, LONG FRP XARM | 32342 | BOLT,HEX HEAD M20 X 450MM GAL. C/W NUT | EA | 1 | 032342 | B46MG2054501
710137 | LV/I/3/FRPLONG | POLETOP, LV, INTERM, 3PH, LONG FRP XARM | 32343 | BOLT,HEX HEAD M20X200MM GAL. C/W NUT | EA | 1
710137 | LV/I/3/FRPLONG | POLETOP, LV, INTERM, 3PH, LONG FRP XARM | 40442 | NUT,HEX M20 THREAD GALVANISED STEEL | EA | 2 | 040442 | N46MG2000N2
710137 | LV/I/3/FRPLONG | POLETOP, LV, INTERM, 3PH, LONG FRP XARM | 65159 | WASHER,FLAT ROUND M20 X 60MM GAL | EA | 1 | 065159 | 1006907
710137 | LV/I/3/FRPLONG | POLETOP, LV, INTERM, 3PH, LONG FRP XARM | 66809 | WASHER, CURVED SQUARE M20 100MM | EA | 1 | REPLACING 66805
710137 | LV/I/3/FRPLONG | POLETOP, LV, INTERM, 3PH, LONG FRP XARM | 322723 | PIN,INSULATOR 16MM DIA X LV GAL STEEL | EA | 4 | LV PIN | GSF/322723
710137 | LV/I/3/FRPLONG | POLETOP, LV, INTERM, 3PH, LONG FRP XARM | 320756 | INSULATOR,PIN 660V LVLP PORCELAIN | EA | 4 | LV INSULATOR | PLV
710137 | LV/I/3/FRPLONG | POLETOP, LV, INTERM, 3PH, LONG FRP XARM | 32296 | BOLT,HEX HEAD M16 X 550MM GAL. C/W NUT | EA | 1 | 032296 | MS16550AS-BN-HDG
710137 | LV/I/3/FRPLONG | POLETOP, LV, INTERM, 3PH, LONG FRP XARM | 323307 | PLATE,GAIN BLOCK, 125MM CROSS ARM | EA | 1 | GAINS BLOCK
710137 | LV/I/3/FRPLONG | POLETOP, LV, INTERM, 3PH, LONG FRP XARM | 323217 | CROSSARM,FIBREGLASS, 100X100X2750MM LONG | EA | 1 | FIBREGLASS LV 9FT CROSSARM | A0A00621
710137 | LV/I/3/FRPLONG | POLETOP, LV, INTERM, 3PH, LONG FRP XARM | 40441 | NUT,HEX M16 THREAD GALANISED STEEL | EA | 1 | 040441 | N46MG1600N2
710137 | LV/I/3/FRPLONG | POLETOP, LV, INTERM, 3PH, LONG FRP XARM | 65158 | WASHER,FLAT ROUND M16 X 50MM GAL | EA | 1 | WASHER 16MM | 1006906
710137 | LV/I/3/FRPLONG | POLETOP, LV, INTERM, 3PH, LONG FRP XARM | 66808 | WASHER,CURVED SQUARE M16 100MM | EA | 1 | REPLACING 66806
710138 | LV/DE/1/FRP | POLETOP, LV, DEADEND, 1PH, FRP XARM | 32296 | BOLT,HEX HEAD M16 X 550MM GAL. C/W NUT | EA | 1 | 032296 | MS16550AS-BN-HDG
710138 | LV/DE/1/FRP | POLETOP, LV, DEADEND, 1PH, FRP XARM | 323307 | PLATE,GAIN BLOCK, 125MM CROSS ARM | EA | 1 | GAINS BLOCK
710138 | LV/DE/1/FRP | POLETOP, LV, DEADEND, 1PH, FRP XARM | 323215 | CROSSARM,FIBREGLASS, 100X100X1830MM LONG | EA | 1 | FIBREGLASS LV 6FT CROSSARM | A0A00955
710138 | LV/DE/1/FRP | POLETOP, LV, DEADEND, 1PH, FRP XARM | 40441 | NUT,HEX M16 THREAD GALANISED STEEL | EA | 3 | 040441 | N46MG1600N2
710138 | LV/DE/1/FRP | POLETOP, LV, DEADEND, 1PH, FRP XARM | 65158 | WASHER,FLAT ROUND M16 X 50MM GAL | EA | 1 | WASHER 16MM | 1006906
710138 | LV/DE/1/FRP | POLETOP, LV, DEADEND, 1PH, FRP XARM | 66808 | WASHER,CURVED SQUARE M16 100MM | EA | 1 | REPLACING 66806
710138 | LV/DE/1/FRP | POLETOP, LV, DEADEND, 1PH, FRP XARM | 323320 | BRACE,CROSSARM 50X716X6MM THICK GAL | EA | 1 | REPLACING 323314, 323316 | D-OHC-L105-SD-010
710138 | LV/DE/1/FRP | POLETOP, LV, DEADEND, 1PH, FRP XARM | 32342 | BOLT,HEX HEAD M20 X 450MM GAL. C/W NUT | EA | 1 | 032342 | B46MG2054501
710138 | LV/DE/1/FRP | POLETOP, LV, DEADEND, 1PH, FRP XARM | 32343 | BOLT,HEX HEAD M20X200MM GAL. C/W NUT | EA | 1
710138 | LV/DE/1/FRP | POLETOP, LV, DEADEND, 1PH, FRP XARM | 40442 | NUT,HEX M20 THREAD GALVANISED STEEL | EA | 2 | 040442 | N46MG2000N2
710138 | LV/DE/1/FRP | POLETOP, LV, DEADEND, 1PH, FRP XARM | 65159 | WASHER,FLAT ROUND M20 X 60MM GAL | EA | 1 | 065159 | 1006907
710138 | LV/DE/1/FRP | POLETOP, LV, DEADEND, 1PH, FRP XARM | 66809 | WASHER, CURVED SQUARE M20 100MM | EA | 1 | REPLACING 66805
710138 | LV/DE/1/FRP | POLETOP, LV, DEADEND, 1PH, FRP XARM | 321117 | INSULATOR,STRAIN 80MM SHLV2 PORCELAIN | EA | 2 | LV SHACKLE INSULATOR COTTON REEL | SHLV2
710138 | LV/DE/1/FRP | POLETOP, LV, DEADEND, 1PH, FRP XARM | 32223 | BOLT,HEX HEAD M12 X 120MM GAL. C/W NUT | EA | 2 | 032223 | MS12120AS-BN-HDG
710138 | LV/DE/1/FRP | POLETOP, LV, DEADEND, 1PH, FRP XARM | 32276 | BOLT,HEX HEAD M16 X 150MM GAL. C/W NUT | EA | 2 | 032276 | MS16150AS-BN-HDG
710138 | LV/DE/1/FRP | POLETOP, LV, DEADEND, 1PH, FRP XARM | 65616 | WASHER,FLAT ROUND M16 X 30MM GAL | EA | 2 | 065616 | 1080773
710138 | LV/DE/1/FRP | POLETOP, LV, DEADEND, 1PH, FRP XARM | 323367 | SHACKLE, STRAP, LV, 222X40X3MM GALV | EA | 4
710138 | LV/DE/1/FRP | POLETOP, LV, DEADEND, 1PH, FRP XARM | 40440 | NUT,HEX M12 THREAD GALANISED STEEL | EA | 2 | 040440 | N46MG1200P2
710139 | LV/DE/3/FRP | POLETOP, LV, DEADEND, 3PH, FRP XARM | 32296 | BOLT,HEX HEAD M16 X 550MM GAL. C/W NUT | EA | 1 | 032296 | MS16550AS-BN-HDG
710139 | LV/DE/3/FRP | POLETOP, LV, DEADEND, 3PH, FRP XARM | 323307 | PLATE,GAIN BLOCK, 125MM CROSS ARM | EA | 1 | GAINS BLOCK
710139 | LV/DE/3/FRP | POLETOP, LV, DEADEND, 3PH, FRP XARM | 323215 | CROSSARM,FIBREGLASS, 100X100X1830MM LONG | EA | 1 | FIBREGLASS LV 6FT CROSSARM | A0A00955
710139 | LV/DE/3/FRP | POLETOP, LV, DEADEND, 3PH, FRP XARM | 40441 | NUT,HEX M16 THREAD GALANISED STEEL | EA | 5 | 040441 | N46MG1600N2
710139 | LV/DE/3/FRP | POLETOP, LV, DEADEND, 3PH, FRP XARM | 65158 | WASHER,FLAT ROUND M16 X 50MM GAL | EA | 1 | WASHER 16MM | 1006906
710139 | LV/DE/3/FRP | POLETOP, LV, DEADEND, 3PH, FRP XARM | 66808 | WASHER,CURVED SQUARE M16 100MM | EA | 1 | REPLACING 66806
710139 | LV/DE/3/FRP | POLETOP, LV, DEADEND, 3PH, FRP XARM | 323320 | BRACE,CROSSARM 50X716X6MM THICK GAL | EA | 1 | REPLACING 323314, 323316 | D-OHC-L105-SD-010
710139 | LV/DE/3/FRP | POLETOP, LV, DEADEND, 3PH, FRP XARM | 32342 | BOLT,HEX HEAD M20 X 450MM GAL. C/W NUT | EA | 1 | 032342 | B46MG2054501
710139 | LV/DE/3/FRP | POLETOP, LV, DEADEND, 3PH, FRP XARM | 32343 | BOLT,HEX HEAD M20X200MM GAL. C/W NUT | EA | 1
710139 | LV/DE/3/FRP | POLETOP, LV, DEADEND, 3PH, FRP XARM | 40442 | NUT,HEX M20 THREAD GALVANISED STEEL | EA | 2 | 040442 | N46MG2000N2
710139 | LV/DE/3/FRP | POLETOP, LV, DEADEND, 3PH, FRP XARM | 65159 | WASHER,FLAT ROUND M20 X 60MM GAL | EA | 1 | 065159 | 1006907
710139 | LV/DE/3/FRP | POLETOP, LV, DEADEND, 3PH, FRP XARM | 66809 | WASHER, CURVED SQUARE M20 100MM | EA | 1 | REPLACING 66805
710139 | LV/DE/3/FRP | POLETOP, LV, DEADEND, 3PH, FRP XARM | 321117 | INSULATOR,STRAIN 80MM SHLV2 PORCELAIN | EA | 4 | LV SHACKLE INSULATOR COTTON REEL | SHLV2
710139 | LV/DE/3/FRP | POLETOP, LV, DEADEND, 3PH, FRP XARM | 32223 | BOLT,HEX HEAD M12 X 120MM GAL. C/W NUT | EA | 4 | 032223 | MS12120AS-BN-HDG
710139 | LV/DE/3/FRP | POLETOP, LV, DEADEND, 3PH, FRP XARM | 32276 | BOLT,HEX HEAD M16 X 150MM GAL. C/W NUT | EA | 4 | 032276 | MS16150AS-BN-HDG
710139 | LV/DE/3/FRP | POLETOP, LV, DEADEND, 3PH, FRP XARM | 65616 | WASHER,FLAT ROUND M16 X 30MM GAL | EA | 4 | 065616 | 1080773
710139 | LV/DE/3/FRP | POLETOP, LV, DEADEND, 3PH, FRP XARM | 323367 | SHACKLE, STRAP, LV, 222X40X3MM GALV | EA | 8
710139 | LV/DE/3/FRP | POLETOP, LV, DEADEND, 3PH, FRP XARM | 40440 | NUT,HEX M12 THREAD GALANISED STEEL | EA | 4 | 040440 | N46MG1200P2
710140 | LV/DE/1/FRPLONG | POLETOP, LV, DEADEND, 1PH, LONG FRP XARM | 323320 | BRACE,CROSSARM 50X716X6MM THICK GAL | EA | 1 | REPLACING 323314, 323316 | D-OHC-L105-SD-010
710140 | LV/DE/1/FRPLONG | POLETOP, LV, DEADEND, 1PH, LONG FRP XARM | 32342 | BOLT,HEX HEAD M20 X 450MM GAL. C/W NUT | EA | 1 | 032342 | B46MG2054501
710140 | LV/DE/1/FRPLONG | POLETOP, LV, DEADEND, 1PH, LONG FRP XARM | 32343 | BOLT,HEX HEAD M20X200MM GAL. C/W NUT | EA | 1
710140 | LV/DE/1/FRPLONG | POLETOP, LV, DEADEND, 1PH, LONG FRP XARM | 40442 | NUT,HEX M20 THREAD GALVANISED STEEL | EA | 2 | 040442 | N46MG2000N2
710140 | LV/DE/1/FRPLONG | POLETOP, LV, DEADEND, 1PH, LONG FRP XARM | 65159 | WASHER,FLAT ROUND M20 X 60MM GAL | EA | 1 | 065159 | 1006907
710140 | LV/DE/1/FRPLONG | POLETOP, LV, DEADEND, 1PH, LONG FRP XARM | 66809 | WASHER, CURVED SQUARE M20 100MM | EA | 1 | REPLACING 66805
710140 | LV/DE/1/FRPLONG | POLETOP, LV, DEADEND, 1PH, LONG FRP XARM | 321117 | INSULATOR,STRAIN 80MM SHLV2 PORCELAIN | EA | 2 | LV SHACKLE INSULATOR COTTON REEL | SHLV2
710140 | LV/DE/1/FRPLONG | POLETOP, LV, DEADEND, 1PH, LONG FRP XARM | 32223 | BOLT,HEX HEAD M12 X 120MM GAL. C/W NUT | EA | 2 | 032223 | MS12120AS-BN-HDG
710140 | LV/DE/1/FRPLONG | POLETOP, LV, DEADEND, 1PH, LONG FRP XARM | 32276 | BOLT,HEX HEAD M16 X 150MM GAL. C/W NUT | EA | 2 | 032276 | MS16150AS-BN-HDG
710140 | LV/DE/1/FRPLONG | POLETOP, LV, DEADEND, 1PH, LONG FRP XARM | 65616 | WASHER,FLAT ROUND M16 X 30MM GAL | EA | 2 | 065616 | 1080773
710140 | LV/DE/1/FRPLONG | POLETOP, LV, DEADEND, 1PH, LONG FRP XARM | 323367 | SHACKLE, STRAP, LV, 222X40X3MM GALV | EA | 4
710140 | LV/DE/1/FRPLONG | POLETOP, LV, DEADEND, 1PH, LONG FRP XARM | 40440 | NUT,HEX M12 THREAD GALANISED STEEL | EA | 2 | 040440 | N46MG1200P2
710140 | LV/DE/1/FRPLONG | POLETOP, LV, DEADEND, 1PH, LONG FRP XARM | 40441 | NUT,HEX M16 THREAD GALANISED STEEL | EA | 3 | 040441 | N46MG1600N2
710140 | LV/DE/1/FRPLONG | POLETOP, LV, DEADEND, 1PH, LONG FRP XARM | 32296 | BOLT,HEX HEAD M16 X 550MM GAL. C/W NUT | EA | 1 | 032296 | MS16550AS-BN-HDG
710140 | LV/DE/1/FRPLONG | POLETOP, LV, DEADEND, 1PH, LONG FRP XARM | 323307 | PLATE,GAIN BLOCK, 125MM CROSS ARM | EA | 1 | GAINS BLOCK
710140 | LV/DE/1/FRPLONG | POLETOP, LV, DEADEND, 1PH, LONG FRP XARM | 323217 | CROSSARM,FIBREGLASS, 100X100X2750MM LONG | EA | 1 | FIBREGLASS LV 9FT CROSSARM | A0A00621
710140 | LV/DE/1/FRPLONG | POLETOP, LV, DEADEND, 1PH, LONG FRP XARM | 65158 | WASHER,FLAT ROUND M16 X 50MM GAL | EA | 1 | WASHER 16MM | 1006906
710140 | LV/DE/1/FRPLONG | POLETOP, LV, DEADEND, 1PH, LONG FRP XARM | 66808 | WASHER,CURVED SQUARE M16 100MM | EA | 1 | REPLACING 66806
710141 | LV/DE/3/FRPLONG | POLETOP, LV, DEADEND, 3PH, LONG FRP XARM | 323320 | BRACE,CROSSARM 50X716X6MM THICK GAL | EA | 1 | REPLACING 323314, 323316 | D-OHC-L105-SD-010
710141 | LV/DE/3/FRPLONG | POLETOP, LV, DEADEND, 3PH, LONG FRP XARM | 32342 | BOLT,HEX HEAD M20 X 450MM GAL. C/W NUT | EA | 1 | 032342 | B46MG2054501
710141 | LV/DE/3/FRPLONG | POLETOP, LV, DEADEND, 3PH, LONG FRP XARM | 32343 | BOLT,HEX HEAD M20X200MM GAL. C/W NUT | EA | 1
710141 | LV/DE/3/FRPLONG | POLETOP, LV, DEADEND, 3PH, LONG FRP XARM | 40442 | NUT,HEX M20 THREAD GALVANISED STEEL | EA | 2 | 040442 | N46MG2000N2
710141 | LV/DE/3/FRPLONG | POLETOP, LV, DEADEND, 3PH, LONG FRP XARM | 65159 | WASHER,FLAT ROUND M20 X 60MM GAL | EA | 1 | 065159 | 1006907
710141 | LV/DE/3/FRPLONG | POLETOP, LV, DEADEND, 3PH, LONG FRP XARM | 66809 | WASHER, CURVED SQUARE M20 100MM | EA | 1 | REPLACING 66805
710141 | LV/DE/3/FRPLONG | POLETOP, LV, DEADEND, 3PH, LONG FRP XARM | 321117 | INSULATOR,STRAIN 80MM SHLV2 PORCELAIN | EA | 4 | LV SHACKLE INSULATOR COTTON REEL | SHLV2
710141 | LV/DE/3/FRPLONG | POLETOP, LV, DEADEND, 3PH, LONG FRP XARM | 32223 | BOLT,HEX HEAD M12 X 120MM GAL. C/W NUT | EA | 4 | 032223 | MS12120AS-BN-HDG
710141 | LV/DE/3/FRPLONG | POLETOP, LV, DEADEND, 3PH, LONG FRP XARM | 32276 | BOLT,HEX HEAD M16 X 150MM GAL. C/W NUT | EA | 4 | 032276 | MS16150AS-BN-HDG
710141 | LV/DE/3/FRPLONG | POLETOP, LV, DEADEND, 3PH, LONG FRP XARM | 65616 | WASHER,FLAT ROUND M16 X 30MM GAL | EA | 4 | 065616 | 1080773
710141 | LV/DE/3/FRPLONG | POLETOP, LV, DEADEND, 3PH, LONG FRP XARM | 323367 | SHACKLE, STRAP, LV, 222X40X3MM GALV | EA | 8
710141 | LV/DE/3/FRPLONG | POLETOP, LV, DEADEND, 3PH, LONG FRP XARM | 40440 | NUT,HEX M12 THREAD GALANISED STEEL | EA | 4 | 040440 | N46MG1200P2
710141 | LV/DE/3/FRPLONG | POLETOP, LV, DEADEND, 3PH, LONG FRP XARM | 40441 | NUT,HEX M16 THREAD GALANISED STEEL | EA | 5 | 040441 | N46MG1600N2
710141 | LV/DE/3/FRPLONG | POLETOP, LV, DEADEND, 3PH, LONG FRP XARM | 32296 | BOLT,HEX HEAD M16 X 550MM GAL. C/W NUT | EA | 1 | 032296 | MS16550AS-BN-HDG
710141 | LV/DE/3/FRPLONG | POLETOP, LV, DEADEND, 3PH, LONG FRP XARM | 323307 | PLATE,GAIN BLOCK, 125MM CROSS ARM | EA | 1 | GAINS BLOCK
710141 | LV/DE/3/FRPLONG | POLETOP, LV, DEADEND, 3PH, LONG FRP XARM | 323217 | CROSSARM,FIBREGLASS, 100X100X2750MM LONG | EA | 1 | FIBREGLASS LV 9FT CROSSARM | A0A00621
710141 | LV/DE/3/FRPLONG | POLETOP, LV, DEADEND, 3PH, LONG FRP XARM | 65158 | WASHER,FLAT ROUND M16 X 50MM GAL | EA | 1 | WASHER 16MM | 1006906
710141 | LV/DE/3/FRPLONG | POLETOP, LV, DEADEND, 3PH, LONG FRP XARM | 66808 | WASHER,CURVED SQUARE M16 100MM | EA | 1 | REPLACING 66806
710142 | LV/S/1/FRP | POLETOP, LV, STRAIN, 1PH, FRP XARM | 32296 | BOLT,HEX HEAD M16 X 550MM GAL. C/W NUT | EA | 1 | 032296 | MS16550AS-BN-HDG
710142 | LV/S/1/FRP | POLETOP, LV, STRAIN, 1PH, FRP XARM | 323307 | PLATE,GAIN BLOCK, 125MM CROSS ARM | EA | 1 | GAINS BLOCK
710142 | LV/S/1/FRP | POLETOP, LV, STRAIN, 1PH, FRP XARM | 323215 | CROSSARM,FIBREGLASS, 100X100X1830MM LONG | EA | 1 | FIBREGLASS LV 6FT CROSSARM | A0A00955
710142 | LV/S/1/FRP | POLETOP, LV, STRAIN, 1PH, FRP XARM | 40441 | NUT,HEX M16 THREAD GALANISED STEEL | EA | 3 | 040441 | N46MG1600N2
710142 | LV/S/1/FRP | POLETOP, LV, STRAIN, 1PH, FRP XARM | 65158 | WASHER,FLAT ROUND M16 X 50MM GAL | EA | 1 | WASHER 16MM | 1006906
710142 | LV/S/1/FRP | POLETOP, LV, STRAIN, 1PH, FRP XARM | 66808 | WASHER,CURVED SQUARE M16 100MM | EA | 1 | REPLACING 66806
710142 | LV/S/1/FRP | POLETOP, LV, STRAIN, 1PH, FRP XARM | 323320 | BRACE,CROSSARM 50X716X6MM THICK GAL | EA | 1 | REPLACING 323314, 323316 | D-OHC-L105-SD-010
710142 | LV/S/1/FRP | POLETOP, LV, STRAIN, 1PH, FRP XARM | 32342 | BOLT,HEX HEAD M20 X 450MM GAL. C/W NUT | EA | 1 | 032342 | B46MG2054501
710142 | LV/S/1/FRP | POLETOP, LV, STRAIN, 1PH, FRP XARM | 32343 | BOLT,HEX HEAD M20X200MM GAL. C/W NUT | EA | 1
710142 | LV/S/1/FRP | POLETOP, LV, STRAIN, 1PH, FRP XARM | 40442 | NUT,HEX M20 THREAD GALVANISED STEEL | EA | 2 | 040442 | N46MG2000N2
710142 | LV/S/1/FRP | POLETOP, LV, STRAIN, 1PH, FRP XARM | 65159 | WASHER,FLAT ROUND M20 X 60MM GAL | EA | 1 | 065159 | 1006907
710142 | LV/S/1/FRP | POLETOP, LV, STRAIN, 1PH, FRP XARM | 66809 | WASHER, CURVED SQUARE M20 100MM | EA | 1 | REPLACING 66805
710142 | LV/S/1/FRP | POLETOP, LV, STRAIN, 1PH, FRP XARM | 321117 | INSULATOR,STRAIN 80MM SHLV2 PORCELAIN | EA | 4 | LV SHACKLE INSULATOR COTTON REEL | SHLV2
710142 | LV/S/1/FRP | POLETOP, LV, STRAIN, 1PH, FRP XARM | 32223 | BOLT,HEX HEAD M12 X 120MM GAL. C/W NUT | EA | 4 | 032223 | MS12120AS-BN-HDG
710142 | LV/S/1/FRP | POLETOP, LV, STRAIN, 1PH, FRP XARM | 32276 | BOLT,HEX HEAD M16 X 150MM GAL. C/W NUT | EA | 2 | 032276 | MS16150AS-BN-HDG
710142 | LV/S/1/FRP | POLETOP, LV, STRAIN, 1PH, FRP XARM | 65616 | WASHER,FLAT ROUND M16 X 30MM GAL | EA | 2 | 065616 | 1080773
710142 | LV/S/1/FRP | POLETOP, LV, STRAIN, 1PH, FRP XARM | 323367 | SHACKLE, STRAP, LV, 222X40X3MM GALV | EA | 8
710142 | LV/S/1/FRP | POLETOP, LV, STRAIN, 1PH, FRP XARM | 40440 | NUT,HEX M12 THREAD GALANISED STEEL | EA | 4 | 040440 | N46MG1200P2
710143 | LV/S/3/FRP | POLETOP, LV, STRAIN, 3PH, FRP XARM | 32296 | BOLT,HEX HEAD M16 X 550MM GAL. C/W NUT | EA | 1 | 032296 | MS16550AS-BN-HDG
710143 | LV/S/3/FRP | POLETOP, LV, STRAIN, 3PH, FRP XARM | 323307 | PLATE,GAIN BLOCK, 125MM CROSS ARM | EA | 1 | GAINS BLOCK
710143 | LV/S/3/FRP | POLETOP, LV, STRAIN, 3PH, FRP XARM | 323215 | CROSSARM,FIBREGLASS, 100X100X1830MM LONG | EA | 1 | FIBREGLASS LV 6FT CROSSARM | A0A00955
710143 | LV/S/3/FRP | POLETOP, LV, STRAIN, 3PH, FRP XARM | 40441 | NUT,HEX M16 THREAD GALANISED STEEL | EA | 5 | 040441 | N46MG1600N2
710143 | LV/S/3/FRP | POLETOP, LV, STRAIN, 3PH, FRP XARM | 65158 | WASHER,FLAT ROUND M16 X 50MM GAL | EA | 1 | WASHER 16MM | 1006906
710143 | LV/S/3/FRP | POLETOP, LV, STRAIN, 3PH, FRP XARM | 66808 | WASHER,CURVED SQUARE M16 100MM | EA | 1 | REPLACING 66806
710143 | LV/S/3/FRP | POLETOP, LV, STRAIN, 3PH, FRP XARM | 323320 | BRACE,CROSSARM 50X716X6MM THICK GAL | EA | 1 | REPLACING 323314, 323316 | D-OHC-L105-SD-010
710143 | LV/S/3/FRP | POLETOP, LV, STRAIN, 3PH, FRP XARM | 32342 | BOLT,HEX HEAD M20 X 450MM GAL. C/W NUT | EA | 1 | 032342 | B46MG2054501
710143 | LV/S/3/FRP | POLETOP, LV, STRAIN, 3PH, FRP XARM | 32343 | BOLT,HEX HEAD M20X200MM GAL. C/W NUT | EA | 1
710143 | LV/S/3/FRP | POLETOP, LV, STRAIN, 3PH, FRP XARM | 40442 | NUT,HEX M20 THREAD GALVANISED STEEL | EA | 2 | 040442 | N46MG2000N2
710143 | LV/S/3/FRP | POLETOP, LV, STRAIN, 3PH, FRP XARM | 65159 | WASHER,FLAT ROUND M20 X 60MM GAL | EA | 1 | 065159 | 1006907
710143 | LV/S/3/FRP | POLETOP, LV, STRAIN, 3PH, FRP XARM | 66809 | WASHER, CURVED SQUARE M20 100MM | EA | 1 | REPLACING 66805
710143 | LV/S/3/FRP | POLETOP, LV, STRAIN, 3PH, FRP XARM | 321117 | INSULATOR,STRAIN 80MM SHLV2 PORCELAIN | EA | 8 | LV SHACKLE INSULATOR COTTON REEL | SHLV2
710143 | LV/S/3/FRP | POLETOP, LV, STRAIN, 3PH, FRP XARM | 32223 | BOLT,HEX HEAD M12 X 120MM GAL. C/W NUT | EA | 8 | 032223 | MS12120AS-BN-HDG
710143 | LV/S/3/FRP | POLETOP, LV, STRAIN, 3PH, FRP XARM | 32276 | BOLT,HEX HEAD M16 X 150MM GAL. C/W NUT | EA | 3 | 032276 | MS16150AS-BN-HDG
710143 | LV/S/3/FRP | POLETOP, LV, STRAIN, 3PH, FRP XARM | 65616 | WASHER,FLAT ROUND M16 X 30MM GAL | EA | 3 | 065616 | 1080773
710143 | LV/S/3/FRP | POLETOP, LV, STRAIN, 3PH, FRP XARM | 323367 | SHACKLE, STRAP, LV, 222X40X3MM GALV | EA | 16
710143 | LV/S/3/FRP | POLETOP, LV, STRAIN, 3PH, FRP XARM | 40440 | NUT,HEX M12 THREAD GALANISED STEEL | EA | 8 | 040440 | N46MG1200P2
710143 | LV/S/3/FRP | POLETOP, LV, STRAIN, 3PH, FRP XARM | 322723 | PIN,INSULATOR 16MM DIA X LV GAL STEEL | EA | 1 | LV PIN | GSF/322723
710143 | LV/S/3/FRP | POLETOP, LV, STRAIN, 3PH, FRP XARM | 320756 | INSULATOR,PIN 660V LVLP PORCELAIN | EA | 1 | LV INSULATOR | PLV
710144 | LV/S/1/FRPLONG | POLETOP, LV, STRAIN, 1PH, LONG FRP XARM | 323320 | BRACE,CROSSARM 50X716X6MM THICK GAL | EA | 1 | REPLACING 323314, 323316 | D-OHC-L105-SD-010
710144 | LV/S/1/FRPLONG | POLETOP, LV, STRAIN, 1PH, LONG FRP XARM | 32342 | BOLT,HEX HEAD M20 X 450MM GAL. C/W NUT | EA | 1 | 032342 | B46MG2054501
710144 | LV/S/1/FRPLONG | POLETOP, LV, STRAIN, 1PH, LONG FRP XARM | 32343 | BOLT,HEX HEAD M20X200MM GAL. C/W NUT | EA | 1
710144 | LV/S/1/FRPLONG | POLETOP, LV, STRAIN, 1PH, LONG FRP XARM | 40442 | NUT,HEX M20 THREAD GALVANISED STEEL | EA | 2 | 040442 | N46MG2000N2
710144 | LV/S/1/FRPLONG | POLETOP, LV, STRAIN, 1PH, LONG FRP XARM | 65159 | WASHER,FLAT ROUND M20 X 60MM GAL | EA | 1 | 065159 | 1006907
710144 | LV/S/1/FRPLONG | POLETOP, LV, STRAIN, 1PH, LONG FRP XARM | 66809 | WASHER, CURVED SQUARE M20 100MM | EA | 1 | REPLACING 66805
710144 | LV/S/1/FRPLONG | POLETOP, LV, STRAIN, 1PH, LONG FRP XARM | 321117 | INSULATOR,STRAIN 80MM SHLV2 PORCELAIN | EA | 4 | LV SHACKLE INSULATOR COTTON REEL | SHLV2
710144 | LV/S/1/FRPLONG | POLETOP, LV, STRAIN, 1PH, LONG FRP XARM | 32223 | BOLT,HEX HEAD M12 X 120MM GAL. C/W NUT | EA | 4 | 032223 | MS12120AS-BN-HDG
710144 | LV/S/1/FRPLONG | POLETOP, LV, STRAIN, 1PH, LONG FRP XARM | 32276 | BOLT,HEX HEAD M16 X 150MM GAL. C/W NUT | EA | 2 | 032276 | MS16150AS-BN-HDG
710144 | LV/S/1/FRPLONG | POLETOP, LV, STRAIN, 1PH, LONG FRP XARM | 65616 | WASHER,FLAT ROUND M16 X 30MM GAL | EA | 2 | 065616 | 1080773
710144 | LV/S/1/FRPLONG | POLETOP, LV, STRAIN, 1PH, LONG FRP XARM | 323367 | SHACKLE, STRAP, LV, 222X40X3MM GALV | EA | 8
710144 | LV/S/1/FRPLONG | POLETOP, LV, STRAIN, 1PH, LONG FRP XARM | 40440 | NUT,HEX M12 THREAD GALANISED STEEL | EA | 4 | 040440 | N46MG1200P2
710144 | LV/S/1/FRPLONG | POLETOP, LV, STRAIN, 1PH, LONG FRP XARM | 40441 | NUT,HEX M16 THREAD GALANISED STEEL | EA | 3 | 040441 | N46MG1600N2
710144 | LV/S/1/FRPLONG | POLETOP, LV, STRAIN, 1PH, LONG FRP XARM | 32296 | BOLT,HEX HEAD M16 X 550MM GAL. C/W NUT | EA | 1 | 032296 | MS16550AS-BN-HDG
710144 | LV/S/1/FRPLONG | POLETOP, LV, STRAIN, 1PH, LONG FRP XARM | 323307 | PLATE,GAIN BLOCK, 125MM CROSS ARM | EA | 1 | GAINS BLOCK
710144 | LV/S/1/FRPLONG | POLETOP, LV, STRAIN, 1PH, LONG FRP XARM | 323217 | CROSSARM,FIBREGLASS, 100X100X2750MM LONG | EA | 1 | FIBREGLASS LV 9FT CROSSARM | A0A00621
710144 | LV/S/1/FRPLONG | POLETOP, LV, STRAIN, 1PH, LONG FRP XARM | 65158 | WASHER,FLAT ROUND M16 X 50MM GAL | EA | 1 | WASHER 16MM | 1006906
710144 | LV/S/1/FRPLONG | POLETOP, LV, STRAIN, 1PH, LONG FRP XARM | 66808 | WASHER,CURVED SQUARE M16 100MM | EA | 1 | REPLACING 66806
710145 | LV/S/3/FRPLONG | POLETOP, LV, STRAIN, 3PH, LONG FRP XARM | 323320 | BRACE,CROSSARM 50X716X6MM THICK GAL | EA | 1 | REPLACING 323314, 323316 | D-OHC-L105-SD-010
710145 | LV/S/3/FRPLONG | POLETOP, LV, STRAIN, 3PH, LONG FRP XARM | 32342 | BOLT,HEX HEAD M20 X 450MM GAL. C/W NUT | EA | 1 | 032342 | B46MG2054501
710145 | LV/S/3/FRPLONG | POLETOP, LV, STRAIN, 3PH, LONG FRP XARM | 32343 | BOLT,HEX HEAD M20X200MM GAL. C/W NUT | EA | 1
710145 | LV/S/3/FRPLONG | POLETOP, LV, STRAIN, 3PH, LONG FRP XARM | 40442 | NUT,HEX M20 THREAD GALVANISED STEEL | EA | 2 | 040442 | N46MG2000N2
710145 | LV/S/3/FRPLONG | POLETOP, LV, STRAIN, 3PH, LONG FRP XARM | 65159 | WASHER,FLAT ROUND M20 X 60MM GAL | EA | 1 | 065159 | 1006907
710145 | LV/S/3/FRPLONG | POLETOP, LV, STRAIN, 3PH, LONG FRP XARM | 66809 | WASHER, CURVED SQUARE M20 100MM | EA | 1 | REPLACING 66805
710145 | LV/S/3/FRPLONG | POLETOP, LV, STRAIN, 3PH, LONG FRP XARM | 321117 | INSULATOR,STRAIN 80MM SHLV2 PORCELAIN | EA | 8 | LV SHACKLE INSULATOR COTTON REEL | SHLV2
710145 | LV/S/3/FRPLONG | POLETOP, LV, STRAIN, 3PH, LONG FRP XARM | 32223 | BOLT,HEX HEAD M12 X 120MM GAL. C/W NUT | EA | 8 | 032223 | MS12120AS-BN-HDG
710145 | LV/S/3/FRPLONG | POLETOP, LV, STRAIN, 3PH, LONG FRP XARM | 32276 | BOLT,HEX HEAD M16 X 150MM GAL. C/W NUT | EA | 3 | 032276 | MS16150AS-BN-HDG
710145 | LV/S/3/FRPLONG | POLETOP, LV, STRAIN, 3PH, LONG FRP XARM | 65616 | WASHER,FLAT ROUND M16 X 30MM GAL | EA | 3 | 065616 | 1080773
710145 | LV/S/3/FRPLONG | POLETOP, LV, STRAIN, 3PH, LONG FRP XARM | 323367 | SHACKLE, STRAP, LV, 222X40X3MM GALV | EA | 16
710145 | LV/S/3/FRPLONG | POLETOP, LV, STRAIN, 3PH, LONG FRP XARM | 40440 | NUT,HEX M12 THREAD GALANISED STEEL | EA | 8 | 040440 | N46MG1200P2
710145 | LV/S/3/FRPLONG | POLETOP, LV, STRAIN, 3PH, LONG FRP XARM | 40441 | NUT,HEX M16 THREAD GALANISED STEEL | EA | 5 | 040441 | N46MG1600N2
710145 | LV/S/3/FRPLONG | POLETOP, LV, STRAIN, 3PH, LONG FRP XARM | 32296 | BOLT,HEX HEAD M16 X 550MM GAL. C/W NUT | EA | 1 | 032296 | MS16550AS-BN-HDG
710145 | LV/S/3/FRPLONG | POLETOP, LV, STRAIN, 3PH, LONG FRP XARM | 323307 | PLATE,GAIN BLOCK, 125MM CROSS ARM | EA | 1 | GAINS BLOCK
710145 | LV/S/3/FRPLONG | POLETOP, LV, STRAIN, 3PH, LONG FRP XARM | 323217 | CROSSARM,FIBREGLASS, 100X100X2750MM LONG | EA | 1 | FIBREGLASS LV 9FT CROSSARM | A0A00621
710145 | LV/S/3/FRPLONG | POLETOP, LV, STRAIN, 3PH, LONG FRP XARM | 65158 | WASHER,FLAT ROUND M16 X 50MM GAL | EA | 1 | WASHER 16MM | 1006906
710145 | LV/S/3/FRPLONG | POLETOP, LV, STRAIN, 3PH, LONG FRP XARM | 66808 | WASHER,CURVED SQUARE M16 100MM | EA | 1 | REPLACING 66806
710145 | LV/S/3/FRPLONG | POLETOP, LV, STRAIN, 3PH, LONG FRP XARM | 322723 | PIN,INSULATOR 16MM DIA X LV GAL STEEL | EA | 1 | LV PIN | GSF/322723
710145 | LV/S/3/FRPLONG | POLETOP, LV, STRAIN, 3PH, LONG FRP XARM | 320756 | INSULATOR,PIN 660V LVLP PORCELAIN | EA | 1 | LV INSULATOR | PLV
710146 | LV/RS/1/FRP | POLETOP, LV, STRAIN RIGHT, 1PH, FRP XARM | 322723 | PIN,INSULATOR 16MM DIA X LV GAL STEEL | EA | 2 | LV PIN | GSF/322723
710146 | LV/RS/1/FRP | POLETOP, LV, STRAIN RIGHT, 1PH, FRP XARM | 320756 | INSULATOR,PIN 660V LVLP PORCELAIN | EA | 2 | LV INSULATOR | PLV
710146 | LV/RS/1/FRP | POLETOP, LV, STRAIN RIGHT, 1PH, FRP XARM | 321117 | INSULATOR,STRAIN 80MM SHLV2 PORCELAIN | EA | 4 | LV SHACKLE INSULATOR COTTON REEL | SHLV2
710146 | LV/RS/1/FRP | POLETOP, LV, STRAIN RIGHT, 1PH, FRP XARM | 32223 | BOLT,HEX HEAD M12 X 120MM GAL. C/W NUT | EA | 4 | 032223 | MS12120AS-BN-HDG
710146 | LV/RS/1/FRP | POLETOP, LV, STRAIN RIGHT, 1PH, FRP XARM | 323367 | SHACKLE, STRAP, LV, 222X40X3MM GALV | EA | 8
710146 | LV/RS/1/FRP | POLETOP, LV, STRAIN RIGHT, 1PH, FRP XARM | 40440 | NUT,HEX M12 THREAD GALANISED STEEL | EA | 4 | 040440 | N46MG1200P2
710146 | LV/RS/1/FRP | POLETOP, LV, STRAIN RIGHT, 1PH, FRP XARM | 40441 | NUT,HEX M16 THREAD GALANISED STEEL | EA | 6 | 040441 | N46MG1600N2
710146 | LV/RS/1/FRP | POLETOP, LV, STRAIN RIGHT, 1PH, FRP XARM | 32296 | BOLT,HEX HEAD M16 X 550MM GAL. C/W NUT | EA | 2 | 032296 | MS16550AS-BN-HDG
710146 | LV/RS/1/FRP | POLETOP, LV, STRAIN RIGHT, 1PH, FRP XARM | 323307 | PLATE,GAIN BLOCK, 125MM CROSS ARM | EA | 2 | GAINS BLOCK
710146 | LV/RS/1/FRP | POLETOP, LV, STRAIN RIGHT, 1PH, FRP XARM | 323215 | CROSSARM,FIBREGLASS, 100X100X1830MM LONG | EA | 2 | FIBREGLASS LV 6FT CROSSARM | A0A00955
710146 | LV/RS/1/FRP | POLETOP, LV, STRAIN RIGHT, 1PH, FRP XARM | 65158 | WASHER,FLAT ROUND M16 X 50MM GAL | EA | 2 | WASHER 16MM | 1006906
710146 | LV/RS/1/FRP | POLETOP, LV, STRAIN RIGHT, 1PH, FRP XARM | 66808 | WASHER,CURVED SQUARE M16 100MM | EA | 2 | REPLACING 66806
710146 | LV/RS/1/FRP | POLETOP, LV, STRAIN RIGHT, 1PH, FRP XARM | 323320 | BRACE,CROSSARM 50X716X6MM THICK GAL | EA | 2 | REPLACING 323314, 323316 | D-OHC-L105-SD-010
710146 | LV/RS/1/FRP | POLETOP, LV, STRAIN RIGHT, 1PH, FRP XARM | 32342 | BOLT,HEX HEAD M20 X 450MM GAL. C/W NUT | EA | 2 | 032342 | B46MG2054501
710146 | LV/RS/1/FRP | POLETOP, LV, STRAIN RIGHT, 1PH, FRP XARM | 32343 | BOLT,HEX HEAD M20X200MM GAL. C/W NUT | EA | 2
710146 | LV/RS/1/FRP | POLETOP, LV, STRAIN RIGHT, 1PH, FRP XARM | 40442 | NUT,HEX M20 THREAD GALVANISED STEEL | EA | 4 | 040442 | N46MG2000N2
710146 | LV/RS/1/FRP | POLETOP, LV, STRAIN RIGHT, 1PH, FRP XARM | 65159 | WASHER,FLAT ROUND M20 X 60MM GAL | EA | 2 | 065159 | 1006907
710146 | LV/RS/1/FRP | POLETOP, LV, STRAIN RIGHT, 1PH, FRP XARM | 66809 | WASHER, CURVED SQUARE M20 100MM | EA | 2 | REPLACING 66805
710146 | LV/RS/1/FRP | POLETOP, LV, STRAIN RIGHT, 1PH, FRP XARM | 32276 | BOLT,HEX HEAD M16 X 150MM GAL. C/W NUT | EA | 2 | 032276 | MS16150AS-BN-HDG
710146 | LV/RS/1/FRP | POLETOP, LV, STRAIN RIGHT, 1PH, FRP XARM | 65616 | WASHER,FLAT ROUND M16 X 30MM GAL | EA | 2 | 065616 | 1080773
710147 | LV/RS/3/FRP | POLETOP, LV, STRAIN RIGHT, 3PH, FRP XARM | 322723 | PIN,INSULATOR 16MM DIA X LV GAL STEEL | EA | 4 | LV PIN | GSF/322723
710147 | LV/RS/3/FRP | POLETOP, LV, STRAIN RIGHT, 3PH, FRP XARM | 320756 | INSULATOR,PIN 660V LVLP PORCELAIN | EA | 4 | LV INSULATOR | PLV
710147 | LV/RS/3/FRP | POLETOP, LV, STRAIN RIGHT, 3PH, FRP XARM | 321117 | INSULATOR,STRAIN 80MM SHLV2 PORCELAIN | EA | 8 | LV SHACKLE INSULATOR COTTON REEL | SHLV2
710147 | LV/RS/3/FRP | POLETOP, LV, STRAIN RIGHT, 3PH, FRP XARM | 32223 | BOLT,HEX HEAD M12 X 120MM GAL. C/W NUT | EA | 8 | 032223 | MS12120AS-BN-HDG
710147 | LV/RS/3/FRP | POLETOP, LV, STRAIN RIGHT, 3PH, FRP XARM | 323367 | SHACKLE, STRAP, LV, 222X40X3MM GALV | EA | 16
710147 | LV/RS/3/FRP | POLETOP, LV, STRAIN RIGHT, 3PH, FRP XARM | 40440 | NUT,HEX M12 THREAD GALANISED STEEL | EA | 8 | 040440 | N46MG1200P2
710147 | LV/RS/3/FRP | POLETOP, LV, STRAIN RIGHT, 3PH, FRP XARM | 40441 | NUT,HEX M16 THREAD GALANISED STEEL | EA | 10 | 040441 | N46MG1600N2
710147 | LV/RS/3/FRP | POLETOP, LV, STRAIN RIGHT, 3PH, FRP XARM | 32296 | BOLT,HEX HEAD M16 X 550MM GAL. C/W NUT | EA | 2 | 032296 | MS16550AS-BN-HDG
710147 | LV/RS/3/FRP | POLETOP, LV, STRAIN RIGHT, 3PH, FRP XARM | 323307 | PLATE,GAIN BLOCK, 125MM CROSS ARM | EA | 2 | GAINS BLOCK
710147 | LV/RS/3/FRP | POLETOP, LV, STRAIN RIGHT, 3PH, FRP XARM | 323215 | CROSSARM,FIBREGLASS, 100X100X1830MM LONG | EA | 2 | FIBREGLASS LV 6FT CROSSARM | A0A00955
710147 | LV/RS/3/FRP | POLETOP, LV, STRAIN RIGHT, 3PH, FRP XARM | 65158 | WASHER,FLAT ROUND M16 X 50MM GAL | EA | 2 | WASHER 16MM | 1006906
710147 | LV/RS/3/FRP | POLETOP, LV, STRAIN RIGHT, 3PH, FRP XARM | 66808 | WASHER,CURVED SQUARE M16 100MM | EA | 2 | REPLACING 66806
710147 | LV/RS/3/FRP | POLETOP, LV, STRAIN RIGHT, 3PH, FRP XARM | 323320 | BRACE,CROSSARM 50X716X6MM THICK GAL | EA | 2 | REPLACING 323314, 323316 | D-OHC-L105-SD-010
710147 | LV/RS/3/FRP | POLETOP, LV, STRAIN RIGHT, 3PH, FRP XARM | 32342 | BOLT,HEX HEAD M20 X 450MM GAL. C/W NUT | EA | 2 | 032342 | B46MG2054501
710147 | LV/RS/3/FRP | POLETOP, LV, STRAIN RIGHT, 3PH, FRP XARM | 32343 | BOLT,HEX HEAD M20X200MM GAL. C/W NUT | EA | 2
710147 | LV/RS/3/FRP | POLETOP, LV, STRAIN RIGHT, 3PH, FRP XARM | 40442 | NUT,HEX M20 THREAD GALVANISED STEEL | EA | 4 | 040442 | N46MG2000N2
710147 | LV/RS/3/FRP | POLETOP, LV, STRAIN RIGHT, 3PH, FRP XARM | 65159 | WASHER,FLAT ROUND M20 X 60MM GAL | EA | 2 | 065159 | 1006907
710147 | LV/RS/3/FRP | POLETOP, LV, STRAIN RIGHT, 3PH, FRP XARM | 66809 | WASHER, CURVED SQUARE M20 100MM | EA | 2 | REPLACING 66805
710147 | LV/RS/3/FRP | POLETOP, LV, STRAIN RIGHT, 3PH, FRP XARM | 32276 | BOLT,HEX HEAD M16 X 150MM GAL. C/W NUT | EA | 4 | 032276 | MS16150AS-BN-HDG
710147 | LV/RS/3/FRP | POLETOP, LV, STRAIN RIGHT, 3PH, FRP XARM | 65616 | WASHER,FLAT ROUND M16 X 30MM GAL | EA | 4 | 065616 | 1080773
710148 | LV/T/1/FRP | POLETOP, LV, TEE OFF, 1PH, FRP XARM | 322723 | PIN,INSULATOR 16MM DIA X LV GAL STEEL | EA | 1 | LV PIN | GSF/322723
710148 | LV/T/1/FRP | POLETOP, LV, TEE OFF, 1PH, FRP XARM | 320756 | INSULATOR,PIN 660V LVLP PORCELAIN | EA | 1 | LV INSULATOR | PLV
710148 | LV/T/1/FRP | POLETOP, LV, TEE OFF, 1PH, FRP XARM | 321117 | INSULATOR,STRAIN 80MM SHLV2 PORCELAIN | EA | 2 | LV SHACKLE INSULATOR COTTON REEL | SHLV2
710148 | LV/T/1/FRP | POLETOP, LV, TEE OFF, 1PH, FRP XARM | 32223 | BOLT,HEX HEAD M12 X 120MM GAL. C/W NUT | EA | 2 | 032223 | MS12120AS-BN-HDG
710148 | LV/T/1/FRP | POLETOP, LV, TEE OFF, 1PH, FRP XARM | 323367 | SHACKLE, STRAP, LV, 222X40X3MM GALV | EA | 4
710148 | LV/T/1/FRP | POLETOP, LV, TEE OFF, 1PH, FRP XARM | 40440 | NUT,HEX M12 THREAD GALANISED STEEL | EA | 2 | 040440 | N46MG1200P2
710148 | LV/T/1/FRP | POLETOP, LV, TEE OFF, 1PH, FRP XARM | 40441 | NUT,HEX M16 THREAD GALANISED STEEL | EA | 3 | 040441 | N46MG1600N2
710148 | LV/T/1/FRP | POLETOP, LV, TEE OFF, 1PH, FRP XARM | 32296 | BOLT,HEX HEAD M16 X 550MM GAL. C/W NUT | EA | 1 | 032296 | MS16550AS-BN-HDG
710148 | LV/T/1/FRP | POLETOP, LV, TEE OFF, 1PH, FRP XARM | 323307 | PLATE,GAIN BLOCK, 125MM CROSS ARM | EA | 1 | GAINS BLOCK
710148 | LV/T/1/FRP | POLETOP, LV, TEE OFF, 1PH, FRP XARM | 323215 | CROSSARM,FIBREGLASS, 100X100X1830MM LONG | EA | 1 | FIBREGLASS LV 6FT CROSSARM | A0A00955
710148 | LV/T/1/FRP | POLETOP, LV, TEE OFF, 1PH, FRP XARM | 65158 | WASHER,FLAT ROUND M16 X 50MM GAL | EA | 1 | WASHER 16MM | 1006906
710148 | LV/T/1/FRP | POLETOP, LV, TEE OFF, 1PH, FRP XARM | 66808 | WASHER,CURVED SQUARE M16 100MM | EA | 1 | REPLACING 66806
710148 | LV/T/1/FRP | POLETOP, LV, TEE OFF, 1PH, FRP XARM | 323320 | BRACE,CROSSARM 50X716X6MM THICK GAL | EA | 1 | REPLACING 323314, 323316 | D-OHC-L105-SD-010
710148 | LV/T/1/FRP | POLETOP, LV, TEE OFF, 1PH, FRP XARM | 32342 | BOLT,HEX HEAD M20 X 450MM GAL. C/W NUT | EA | 1 | 032342 | B46MG2054501
710148 | LV/T/1/FRP | POLETOP, LV, TEE OFF, 1PH, FRP XARM | 32343 | BOLT,HEX HEAD M20X200MM GAL. C/W NUT | EA | 1
710148 | LV/T/1/FRP | POLETOP, LV, TEE OFF, 1PH, FRP XARM | 40442 | NUT,HEX M20 THREAD GALVANISED STEEL | EA | 2 | 040442 | N46MG2000N2
710148 | LV/T/1/FRP | POLETOP, LV, TEE OFF, 1PH, FRP XARM | 65159 | WASHER,FLAT ROUND M20 X 60MM GAL | EA | 1 | 065159 | 1006907
710148 | LV/T/1/FRP | POLETOP, LV, TEE OFF, 1PH, FRP XARM | 66809 | WASHER, CURVED SQUARE M20 100MM | EA | 1 | REPLACING 66805
710148 | LV/T/1/FRP | POLETOP, LV, TEE OFF, 1PH, FRP XARM | 32276 | BOLT,HEX HEAD M16 X 150MM GAL. C/W NUT | EA | 1 | 032276 | MS16150AS-BN-HDG
710148 | LV/T/1/FRP | POLETOP, LV, TEE OFF, 1PH, FRP XARM | 65616 | WASHER,FLAT ROUND M16 X 30MM GAL | EA | 1 | 065616 | 1080773
710149 | LV/T/3/FRP | POLETOP, LV, TEE OFF, 3PH, FRP XARM | 322723 | PIN,INSULATOR 16MM DIA X LV GAL STEEL | EA | 2 | LV PIN | GSF/322723
710149 | LV/T/3/FRP | POLETOP, LV, TEE OFF, 3PH, FRP XARM | 320756 | INSULATOR,PIN 660V LVLP PORCELAIN | EA | 2 | LV INSULATOR | PLV
710149 | LV/T/3/FRP | POLETOP, LV, TEE OFF, 3PH, FRP XARM | 321117 | INSULATOR,STRAIN 80MM SHLV2 PORCELAIN | EA | 4 | LV SHACKLE INSULATOR COTTON REEL | SHLV2
710149 | LV/T/3/FRP | POLETOP, LV, TEE OFF, 3PH, FRP XARM | 32223 | BOLT,HEX HEAD M12 X 120MM GAL. C/W NUT | EA | 4 | 032223 | MS12120AS-BN-HDG
710149 | LV/T/3/FRP | POLETOP, LV, TEE OFF, 3PH, FRP XARM | 323367 | SHACKLE, STRAP, LV, 222X40X3MM GALV | EA | 8
710149 | LV/T/3/FRP | POLETOP, LV, TEE OFF, 3PH, FRP XARM | 40440 | NUT,HEX M12 THREAD GALANISED STEEL | EA | 4 | 040440 | N46MG1200P2
710149 | LV/T/3/FRP | POLETOP, LV, TEE OFF, 3PH, FRP XARM | 40441 | NUT,HEX M16 THREAD GALANISED STEEL | EA | 5 | 040441 | N46MG1600N2
710149 | LV/T/3/FRP | POLETOP, LV, TEE OFF, 3PH, FRP XARM | 32296 | BOLT,HEX HEAD M16 X 550MM GAL. C/W NUT | EA | 1 | 032296 | MS16550AS-BN-HDG
710149 | LV/T/3/FRP | POLETOP, LV, TEE OFF, 3PH, FRP XARM | 323307 | PLATE,GAIN BLOCK, 125MM CROSS ARM | EA | 1 | GAINS BLOCK
710149 | LV/T/3/FRP | POLETOP, LV, TEE OFF, 3PH, FRP XARM | 323215 | CROSSARM,FIBREGLASS, 100X100X1830MM LONG | EA | 1 | FIBREGLASS LV 6FT CROSSARM | A0A00955
710149 | LV/T/3/FRP | POLETOP, LV, TEE OFF, 3PH, FRP XARM | 65158 | WASHER,FLAT ROUND M16 X 50MM GAL | EA | 1 | WASHER 16MM | 1006906
710149 | LV/T/3/FRP | POLETOP, LV, TEE OFF, 3PH, FRP XARM | 66808 | WASHER,CURVED SQUARE M16 100MM | EA | 1 | REPLACING 66806
710149 | LV/T/3/FRP | POLETOP, LV, TEE OFF, 3PH, FRP XARM | 323320 | BRACE,CROSSARM 50X716X6MM THICK GAL | EA | 1 | REPLACING 323314, 323316 | D-OHC-L105-SD-010
710149 | LV/T/3/FRP | POLETOP, LV, TEE OFF, 3PH, FRP XARM | 32342 | BOLT,HEX HEAD M20 X 450MM GAL. C/W NUT | EA | 1 | 032342 | B46MG2054501
710149 | LV/T/3/FRP | POLETOP, LV, TEE OFF, 3PH, FRP XARM | 32343 | BOLT,HEX HEAD M20X200MM GAL. C/W NUT | EA | 1
710149 | LV/T/3/FRP | POLETOP, LV, TEE OFF, 3PH, FRP XARM | 40442 | NUT,HEX M20 THREAD GALVANISED STEEL | EA | 2 | 040442 | N46MG2000N2
710149 | LV/T/3/FRP | POLETOP, LV, TEE OFF, 3PH, FRP XARM | 65159 | WASHER,FLAT ROUND M20 X 60MM GAL | EA | 1 | 065159 | 1006907
710149 | LV/T/3/FRP | POLETOP, LV, TEE OFF, 3PH, FRP XARM | 66809 | WASHER, CURVED SQUARE M20 100MM | EA | 1 | REPLACING 66805
710149 | LV/T/3/FRP | POLETOP, LV, TEE OFF, 3PH, FRP XARM | 32276 | BOLT,HEX HEAD M16 X 150MM GAL. C/W NUT | EA | 2 | 032276 | MS16150AS-BN-HDG
710149 | LV/T/3/FRP | POLETOP, LV, TEE OFF, 3PH, FRP XARM | 65616 | WASHER,FLAT ROUND M16 X 30MM GAL | EA | 2 | 065616 | 1080773
710150 | LV/X/1/FRP | POLETOP, LV, CROSSOVER, 1PH, FRP XARM | 32296 | BOLT,HEX HEAD M16 X 550MM GAL. C/W NUT | EA | 2 | 032296 | MS16550AS-BN-HDG
710150 | LV/X/1/FRP | POLETOP, LV, CROSSOVER, 1PH, FRP XARM | 323307 | PLATE,GAIN BLOCK, 125MM CROSS ARM | EA | 2 | GAINS BLOCK
710150 | LV/X/1/FRP | POLETOP, LV, CROSSOVER, 1PH, FRP XARM | 323215 | CROSSARM,FIBREGLASS, 100X100X1830MM LONG | EA | 2 | FIBREGLASS LV 6FT CROSSARM | A0A00955
710150 | LV/X/1/FRP | POLETOP, LV, CROSSOVER, 1PH, FRP XARM | 40441 | NUT,HEX M16 THREAD GALANISED STEEL | EA | 6 | 040441 | N46MG1600N2
710150 | LV/X/1/FRP | POLETOP, LV, CROSSOVER, 1PH, FRP XARM | 65158 | WASHER,FLAT ROUND M16 X 50MM GAL | EA | 2 | WASHER 16MM | 1006906
710150 | LV/X/1/FRP | POLETOP, LV, CROSSOVER, 1PH, FRP XARM | 66808 | WASHER,CURVED SQUARE M16 100MM | EA | 2 | REPLACING 66806
710150 | LV/X/1/FRP | POLETOP, LV, CROSSOVER, 1PH, FRP XARM | 323320 | BRACE,CROSSARM 50X716X6MM THICK GAL | EA | 2 | REPLACING 323314, 323316 | D-OHC-L105-SD-010
710150 | LV/X/1/FRP | POLETOP, LV, CROSSOVER, 1PH, FRP XARM | 32342 | BOLT,HEX HEAD M20 X 450MM GAL. C/W NUT | EA | 2 | 032342 | B46MG2054501
710150 | LV/X/1/FRP | POLETOP, LV, CROSSOVER, 1PH, FRP XARM | 32343 | BOLT,HEX HEAD M20X200MM GAL. C/W NUT | EA | 2
710150 | LV/X/1/FRP | POLETOP, LV, CROSSOVER, 1PH, FRP XARM | 40442 | NUT,HEX M20 THREAD GALVANISED STEEL | EA | 4 | 040442 | N46MG2000N2
710150 | LV/X/1/FRP | POLETOP, LV, CROSSOVER, 1PH, FRP XARM | 65159 | WASHER,FLAT ROUND M20 X 60MM GAL | EA | 2 | 065159 | 1006907
710150 | LV/X/1/FRP | POLETOP, LV, CROSSOVER, 1PH, FRP XARM | 66809 | WASHER, CURVED SQUARE M20 100MM | EA | 2 | REPLACING 66805
710150 | LV/X/1/FRP | POLETOP, LV, CROSSOVER, 1PH, FRP XARM | 321117 | INSULATOR,STRAIN 80MM SHLV2 PORCELAIN | EA | 8 | LV SHACKLE INSULATOR COTTON REEL | SHLV2
710150 | LV/X/1/FRP | POLETOP, LV, CROSSOVER, 1PH, FRP XARM | 32223 | BOLT,HEX HEAD M12 X 120MM GAL. C/W NUT | EA | 8 | 032223 | MS12120AS-BN-HDG
710150 | LV/X/1/FRP | POLETOP, LV, CROSSOVER, 1PH, FRP XARM | 32276 | BOLT,HEX HEAD M16 X 150MM GAL. C/W NUT | EA | 3 | 032276 | MS16150AS-BN-HDG
710150 | LV/X/1/FRP | POLETOP, LV, CROSSOVER, 1PH, FRP XARM | 65616 | WASHER,FLAT ROUND M16 X 30MM GAL | EA | 3 | 065616 | 1080773
710150 | LV/X/1/FRP | POLETOP, LV, CROSSOVER, 1PH, FRP XARM | 323367 | SHACKLE, STRAP, LV, 222X40X3MM GALV | EA | 16
710150 | LV/X/1/FRP | POLETOP, LV, CROSSOVER, 1PH, FRP XARM | 40440 | NUT,HEX M12 THREAD GALANISED STEEL | EA | 8 | 040440 | N46MG1200P2
710150 | LV/X/1/FRP | POLETOP, LV, CROSSOVER, 1PH, FRP XARM | 322723 | PIN,INSULATOR 16MM DIA X LV GAL STEEL | EA | 1 | LV PIN | GSF/322723
710150 | LV/X/1/FRP | POLETOP, LV, CROSSOVER, 1PH, FRP XARM | 320756 | INSULATOR,PIN 660V LVLP PORCELAIN | EA | 1 | LV INSULATOR | PLV
710151 | LV/X/3/FRP | POLETOP, LV, CROSSOVER, 3PH, FRP XARM | 32296 | BOLT,HEX HEAD M16 X 550MM GAL. C/W NUT | EA | 2 | 032296 | MS16550AS-BN-HDG
710151 | LV/X/3/FRP | POLETOP, LV, CROSSOVER, 3PH, FRP XARM | 323307 | PLATE,GAIN BLOCK, 125MM CROSS ARM | EA | 2 | GAINS BLOCK
710151 | LV/X/3/FRP | POLETOP, LV, CROSSOVER, 3PH, FRP XARM | 323215 | CROSSARM,FIBREGLASS, 100X100X1830MM LONG | EA | 2 | FIBREGLASS LV 6FT CROSSARM | A0A00955
710151 | LV/X/3/FRP | POLETOP, LV, CROSSOVER, 3PH, FRP XARM | 40441 | NUT,HEX M16 THREAD GALANISED STEEL | EA | 10 | 040441 | N46MG1600N2
710151 | LV/X/3/FRP | POLETOP, LV, CROSSOVER, 3PH, FRP XARM | 65158 | WASHER,FLAT ROUND M16 X 50MM GAL | EA | 2 | WASHER 16MM | 1006906
710151 | LV/X/3/FRP | POLETOP, LV, CROSSOVER, 3PH, FRP XARM | 66808 | WASHER,CURVED SQUARE M16 100MM | EA | 2 | REPLACING 66806
710151 | LV/X/3/FRP | POLETOP, LV, CROSSOVER, 3PH, FRP XARM | 323320 | BRACE,CROSSARM 50X716X6MM THICK GAL | EA | 2 | REPLACING 323314, 323316 | D-OHC-L105-SD-010
710151 | LV/X/3/FRP | POLETOP, LV, CROSSOVER, 3PH, FRP XARM | 32342 | BOLT,HEX HEAD M20 X 450MM GAL. C/W NUT | EA | 2 | 032342 | B46MG2054501
710151 | LV/X/3/FRP | POLETOP, LV, CROSSOVER, 3PH, FRP XARM | 32343 | BOLT,HEX HEAD M20X200MM GAL. C/W NUT | EA | 2
710151 | LV/X/3/FRP | POLETOP, LV, CROSSOVER, 3PH, FRP XARM | 40442 | NUT,HEX M20 THREAD GALVANISED STEEL | EA | 4 | 040442 | N46MG2000N2
710151 | LV/X/3/FRP | POLETOP, LV, CROSSOVER, 3PH, FRP XARM | 65159 | WASHER,FLAT ROUND M20 X 60MM GAL | EA | 2 | 065159 | 1006907
710151 | LV/X/3/FRP | POLETOP, LV, CROSSOVER, 3PH, FRP XARM | 66809 | WASHER, CURVED SQUARE M20 100MM | EA | 2 | REPLACING 66805
710151 | LV/X/3/FRP | POLETOP, LV, CROSSOVER, 3PH, FRP XARM | 321117 | INSULATOR,STRAIN 80MM SHLV2 PORCELAIN | EA | 16 | LV SHACKLE INSULATOR COTTON REEL | SHLV2
710151 | LV/X/3/FRP | POLETOP, LV, CROSSOVER, 3PH, FRP XARM | 32223 | BOLT,HEX HEAD M12 X 120MM GAL. C/W NUT | EA | 16 | 032223 | MS12120AS-BN-HDG
710151 | LV/X/3/FRP | POLETOP, LV, CROSSOVER, 3PH, FRP XARM | 32276 | BOLT,HEX HEAD M16 X 150MM GAL. C/W NUT | EA | 5 | 032276 | MS16150AS-BN-HDG
710151 | LV/X/3/FRP | POLETOP, LV, CROSSOVER, 3PH, FRP XARM | 65616 | WASHER,FLAT ROUND M16 X 30MM GAL | EA | 5 | 065616 | 1080773
710151 | LV/X/3/FRP | POLETOP, LV, CROSSOVER, 3PH, FRP XARM | 323367 | SHACKLE, STRAP, LV, 222X40X3MM GALV | EA | 32
710151 | LV/X/3/FRP | POLETOP, LV, CROSSOVER, 3PH, FRP XARM | 40440 | NUT,HEX M12 THREAD GALANISED STEEL | EA | 16 | 040440 | N46MG1200P2
710151 | LV/X/3/FRP | POLETOP, LV, CROSSOVER, 3PH, FRP XARM | 322723 | PIN,INSULATOR 16MM DIA X LV GAL STEEL | EA | 3 | LV PIN | GSF/322723
710151 | LV/X/3/FRP | POLETOP, LV, CROSSOVER, 3PH, FRP XARM | 320756 | INSULATOR,PIN 660V LVLP PORCELAIN | EA | 3 | LV INSULATOR | PLV
710152 | LV/O/3/FRP | POLETOP, LV, OFFSET, 3PH, FRP XARM | 322723 | PIN,INSULATOR 16MM DIA X LV GAL STEEL | EA | 4 | LV PIN | GSF/322723
710152 | LV/O/3/FRP | POLETOP, LV, OFFSET, 3PH, FRP XARM | 320756 | INSULATOR,PIN 660V LVLP PORCELAIN | EA | 4 | LV INSULATOR | PLV
710152 | LV/O/3/FRP | POLETOP, LV, OFFSET, 3PH, FRP XARM | 32296 | BOLT,HEX HEAD M16 X 550MM GAL. C/W NUT | EA | 1 | 032296 | MS16550AS-BN-HDG
710152 | LV/O/3/FRP | POLETOP, LV, OFFSET, 3PH, FRP XARM | 323307 | PLATE,GAIN BLOCK, 125MM CROSS ARM | EA | 1 | GAINS BLOCK
710152 | LV/O/3/FRP | POLETOP, LV, OFFSET, 3PH, FRP XARM | 323237 | CROSSARM, F/GLASS 2130X100X100 LV OFFSET | EA | 1 | T200H | ITEM T200H
710152 | LV/O/3/FRP | POLETOP, LV, OFFSET, 3PH, FRP XARM | 40441 | NUT,HEX M16 THREAD GALANISED STEEL | EA | 3 | 040441 | N46MG1600N2
710152 | LV/O/3/FRP | POLETOP, LV, OFFSET, 3PH, FRP XARM | 65158 | WASHER,FLAT ROUND M16 X 50MM GAL | EA | 2 | WASHER 16MM | 1006906
710152 | LV/O/3/FRP | POLETOP, LV, OFFSET, 3PH, FRP XARM | 66808 | WASHER,CURVED SQUARE M16 100MM | EA | 2 | REPLACING 66806
710152 | LV/O/3/FRP | POLETOP, LV, OFFSET, 3PH, FRP XARM | 323319 | BRACE, OFFSET CROSSARM 1817X75X75X8 GAL | EA | 1
710152 | LV/O/3/FRP | POLETOP, LV, OFFSET, 3PH, FRP XARM | 32276 | BOLT,HEX HEAD M16 X 150MM GAL. C/W NUT | EA | 1 | 032276 | MS16150AS-BN-HDG
710152 | LV/O/3/FRP | POLETOP, LV, OFFSET, 3PH, FRP XARM | 32292 | BOLT,HEX HEAD M16 X 450MM GAL. C/W NUT | EA | 1 | 032292 | MS16450AS-BN-HDG
710153 | 22/IVDC/3/FRP | 22KV, POLETOP INTERMEDIATE VERT DC, 3PH | 320547 | STUD, INSULATOR M24-M24X219 | EA | 6 |  | IS24190
710153 | 22/IVDC/3/FRP | 22KV, POLETOP INTERMEDIATE VERT DC, 3PH | 320533 | INSULATOR, 22KV POST PORCELAIN | EA | 6 |  | PPI22-610
710153 | 22/IVDC/3/FRP | 22KV, POLETOP INTERMEDIATE VERT DC, 3PH | 323219 | CROSSARM, FIBREGLASS 2830X100X100 ARM | EA | 3 | T200C | EC0019-00023
710153 | 22/IVDC/3/FRP | 22KV, POLETOP INTERMEDIATE VERT DC, 3PH | 323307 | PLATE,GAIN BLOCK, 125MM CROSS ARM | EA | 3 | GAINS BLOCK
710153 | 22/IVDC/3/FRP | 22KV, POLETOP INTERMEDIATE VERT DC, 3PH | 32296 | BOLT,HEX HEAD M16 X 550MM GAL. C/W NUT | EA | 3 | 032296 | MS16550AS-BN-HDG
710153 | 22/IVDC/3/FRP | 22KV, POLETOP INTERMEDIATE VERT DC, 3PH | 66808 | WASHER,CURVED SQUARE M16 100MM | EA | 3 | REPLACING 66806
710153 | 22/IVDC/3/FRP | 22KV, POLETOP INTERMEDIATE VERT DC, 3PH | 65158 | WASHER,FLAT ROUND M16 X 50MM GAL | EA | 3 | WASHER 16MM | 1006906
710153 | 22/IVDC/3/FRP | 22KV, POLETOP INTERMEDIATE VERT DC, 3PH | 40441 | NUT,HEX M16 THREAD GALANISED STEEL | EA | 3 | 040441 | N46MG1600N2
710153 | 22/IVDC/3/FRP | 22KV, POLETOP INTERMEDIATE VERT DC, 3PH | 323320 | BRACE,CROSSARM 50X716X6MM THICK GAL | EA | 3 | REPLACING 323314, 323316 | D-OHC-L105-SD-010
710153 | 22/IVDC/3/FRP | 22KV, POLETOP INTERMEDIATE VERT DC, 3PH | 32342 | BOLT,HEX HEAD M20 X 450MM GAL. C/W NUT | EA | 3 | 032342 | B46MG2054501
710153 | 22/IVDC/3/FRP | 22KV, POLETOP INTERMEDIATE VERT DC, 3PH | 32343 | BOLT,HEX HEAD M20X200MM GAL. C/W NUT | EA | 3
710153 | 22/IVDC/3/FRP | 22KV, POLETOP INTERMEDIATE VERT DC, 3PH | 40442 | NUT,HEX M20 THREAD GALVANISED STEEL | EA | 6 | 040442 | N46MG2000N2
710153 | 22/IVDC/3/FRP | 22KV, POLETOP INTERMEDIATE VERT DC, 3PH | 65159 | WASHER,FLAT ROUND M20 X 60MM GAL | EA | 3 | 065159 | 1006907
710153 | 22/IVDC/3/FRP | 22KV, POLETOP INTERMEDIATE VERT DC, 3PH | 66809 | WASHER, CURVED SQUARE M20 100MM | EA | 3 | REPLACING 66805
710154 | 22/DEVDC/3/FRP | 22KV, POLETOP DEAD END VERT DC, 3PH | 323320 | BRACE,CROSSARM 50X716X6MM THICK GAL | EA | 3 | REPLACING 323314, 323316 | D-OHC-L105-SD-010
710154 | 22/DEVDC/3/FRP | 22KV, POLETOP DEAD END VERT DC, 3PH | 32342 | BOLT,HEX HEAD M20 X 450MM GAL. C/W NUT | EA | 3 | 032342 | B46MG2054501
710154 | 22/DEVDC/3/FRP | 22KV, POLETOP DEAD END VERT DC, 3PH | 32343 | BOLT,HEX HEAD M20X200MM GAL. C/W NUT | EA | 3
710154 | 22/DEVDC/3/FRP | 22KV, POLETOP DEAD END VERT DC, 3PH | 40442 | NUT,HEX M20 THREAD GALVANISED STEEL | EA | 6 | 040442 | N46MG2000N2
710154 | 22/DEVDC/3/FRP | 22KV, POLETOP DEAD END VERT DC, 3PH | 65159 | WASHER,FLAT ROUND M20 X 60MM GAL | EA | 3 | 065159 | 1006907
710154 | 22/DEVDC/3/FRP | 22KV, POLETOP DEAD END VERT DC, 3PH | 66809 | WASHER, CURVED SQUARE M20 100MM | EA | 3 | REPLACING 66805
710154 | 22/DEVDC/3/FRP | 22KV, POLETOP DEAD END VERT DC, 3PH | 323223 | CROSSARM, FIBREGLASS 2830X125X125 ARM | EA | 3 | T200E | EC019-00024
710154 | 22/DEVDC/3/FRP | 22KV, POLETOP DEAD END VERT DC, 3PH | 323307 | PLATE,GAIN BLOCK, 125MM CROSS ARM | EA | 3 | GAINS BLOCK
710154 | 22/DEVDC/3/FRP | 22KV, POLETOP DEAD END VERT DC, 3PH | 32296 | BOLT,HEX HEAD M16 X 550MM GAL. C/W NUT | EA | 3 | 032296 | MS16550AS-BN-HDG
710154 | 22/DEVDC/3/FRP | 22KV, POLETOP DEAD END VERT DC, 3PH | 66808 | WASHER,CURVED SQUARE M16 100MM | EA | 3 | REPLACING 66806
710154 | 22/DEVDC/3/FRP | 22KV, POLETOP DEAD END VERT DC, 3PH | 65158 | WASHER,FLAT ROUND M16 X 50MM GAL | EA | 15 | WASHER 16MM | 1006906
710154 | 22/DEVDC/3/FRP | 22KV, POLETOP DEAD END VERT DC, 3PH | 40441 | NUT,HEX M16 THREAD GALANISED STEEL | EA | 9 | 040441 | N46MG1600N2
710154 | 22/DEVDC/3/FRP | 22KV, POLETOP DEAD END VERT DC, 3PH | 321260 | INSULATOR,SUSPENSION 146MM DISC D70S | EA | 12 | JD DISC INSULATOR | D70S-B
710154 | 22/DEVDC/3/FRP | 22KV, POLETOP DEAD END VERT DC, 3PH | 322056 | CLEVIS,ROD-END BALL 16MM 70KN MIN-FAIL | EA | 6 | WINE GLASS | GSF/322056
710154 | 22/DEVDC/3/FRP | 22KV, POLETOP DEAD END VERT DC, 3PH | 322386 | CONNECTOR,ROD-END 16MM 70KN MIN-FAIL MCI | EA | 6 | CLEVIS | STH70
710154 | 22/DEVDC/3/FRP | 22KV, POLETOP DEAD END VERT DC, 3PH | 325629 | BOLT, EYE,M16 X 180MM THREAD LENGTH 60MM | EA | 6 | 16MM EYE BOLT SHORT
710155 | 22/SVDC/3/FRP | 22KV, POLETOP STRAIN VERT DC, 3PH | 323320 | BRACE,CROSSARM 50X716X6MM THICK GAL | EA | 3 | REPLACING 323314, 323316 | D-OHC-L105-SD-010
710155 | 22/SVDC/3/FRP | 22KV, POLETOP STRAIN VERT DC, 3PH | 32342 | BOLT,HEX HEAD M20 X 450MM GAL. C/W NUT | EA | 3 | 032342 | B46MG2054501
710155 | 22/SVDC/3/FRP | 22KV, POLETOP STRAIN VERT DC, 3PH | 32343 | BOLT,HEX HEAD M20X200MM GAL. C/W NUT | EA | 3
710155 | 22/SVDC/3/FRP | 22KV, POLETOP STRAIN VERT DC, 3PH | 40442 | NUT,HEX M20 THREAD GALVANISED STEEL | EA | 6 | 040442 | N46MG2000N2
710155 | 22/SVDC/3/FRP | 22KV, POLETOP STRAIN VERT DC, 3PH | 65159 | WASHER,FLAT ROUND M20 X 60MM GAL | EA | 3 | 065159 | 1006907
710155 | 22/SVDC/3/FRP | 22KV, POLETOP STRAIN VERT DC, 3PH | 66809 | WASHER, CURVED SQUARE M20 100MM | EA | 3 | REPLACING 66805
710155 | 22/SVDC/3/FRP | 22KV, POLETOP STRAIN VERT DC, 3PH | 323223 | CROSSARM, FIBREGLASS 2830X125X125 ARM | EA | 3 | T200E | EC019-00024
710155 | 22/SVDC/3/FRP | 22KV, POLETOP STRAIN VERT DC, 3PH | 323307 | PLATE,GAIN BLOCK, 125MM CROSS ARM | EA | 3 | GAINS BLOCK
710155 | 22/SVDC/3/FRP | 22KV, POLETOP STRAIN VERT DC, 3PH | 32296 | BOLT,HEX HEAD M16 X 550MM GAL. C/W NUT | EA | 3 | 032296 | MS16550AS-BN-HDG
710155 | 22/SVDC/3/FRP | 22KV, POLETOP STRAIN VERT DC, 3PH | 66808 | WASHER,CURVED SQUARE M16 100MM | EA | 3 | REPLACING 66806
710155 | 22/SVDC/3/FRP | 22KV, POLETOP STRAIN VERT DC, 3PH | 65158 | WASHER,FLAT ROUND M16 X 50MM GAL | EA | 15 | WASHER 16MM | 1006906
710155 | 22/SVDC/3/FRP | 22KV, POLETOP STRAIN VERT DC, 3PH | 40441 | NUT,HEX M16 THREAD GALANISED STEEL | EA | 9 | 040441 | N46MG1600N2
710155 | 22/SVDC/3/FRP | 22KV, POLETOP STRAIN VERT DC, 3PH | 321260 | INSULATOR,SUSPENSION 146MM DISC D70S | EA | 24 | JD DISC INSULATOR | D70S-B
710155 | 22/SVDC/3/FRP | 22KV, POLETOP STRAIN VERT DC, 3PH | 322056 | CLEVIS,ROD-END BALL 16MM 70KN MIN-FAIL | EA | 12 | WINE GLASS | GSF/322056
710155 | 22/SVDC/3/FRP | 22KV, POLETOP STRAIN VERT DC, 3PH | 322386 | CONNECTOR,ROD-END 16MM 70KN MIN-FAIL MCI | EA | 12 | CLEVIS | STH70
710155 | 22/SVDC/3/FRP | 22KV, POLETOP STRAIN VERT DC, 3PH | 325629 | BOLT, EYE,M16 X 180MM THREAD LENGTH 60MM | EA | 6 | 16MM EYE BOLT SHORT
710155 | 22/SVDC/3/FRP | 22KV, POLETOP STRAIN VERT DC, 3PH | 325740 | NUT, EYE M16 | EA | 6
710156 | OH/LV/EYE/SINGLE/M16 | OH, SINGLE EYE, M16 NUT | 325631 | EYE BOLT,OPEN M16 X 350MM FIXED WASHER | EA | 1 | 325631 | GSF/325631
710156 | OH/LV/EYE/SINGLE/M16 | OH, SINGLE EYE, M16 NUT | 40441 | NUT,HEX M16 THREAD GALANISED STEEL | EA | 1 | 040441 | N46MG1600N2
710157 | OH/LV/HOOK/SINGLE/M20 | OH, SINGLE HOOK, M20 NUT | 325640 | EYE, BOLT, OPEN M20 X 350MM FIXED WASHER | EA | 1
710157 | OH/LV/HOOK/SINGLE/M20 | OH, SINGLE HOOK, M20 NUT | 40442 | NUT,HEX M20 THREAD GALVANISED STEEL | EA | 1 | 040442 | N46MG2000N2
710158 | OH/LV/EYE/DOUBLE/M16 | OH, DOUBLE EYE, M16 NUT | 325631 | EYE BOLT,OPEN M16 X 350MM FIXED WASHER | EA | 1 | 325631 | GSF/325631
710158 | OH/LV/EYE/DOUBLE/M16 | OH, DOUBLE EYE, M16 NUT | 325740 | NUT, EYE M16 | EA | 1
710158 | OH/LV/EYE/DOUBLE/M16 | OH, DOUBLE EYE, M16 NUT | 40441 | NUT,HEX M16 THREAD GALANISED STEEL | EA | 1 | 040441 | N46MG1600N2
710159 | OH/LV/HOOK/DOUBLE/M20 | OH, DOUBLE HOOK, M20 NUT | 325640 | EYE, BOLT, OPEN M20 X 350MM FIXED WASHER | EA | 1
710159 | OH/LV/HOOK/DOUBLE/M20 | OH, DOUBLE HOOK, M20 NUT | 325637 | EYE, NUT, M20, OPEN | EA | 1
710160 | LVABC/I/1/50 | POLETOP, LVABC 50MM, INTERM, 1PH | 325631 | EYE BOLT,OPEN M16 X 350MM FIXED WASHER | EA | 1 | 325631 | GSF/325631
710160 | LVABC/I/1/50 | POLETOP, LVABC 50MM, INTERM, 1PH | 40441 | NUT,HEX M16 THREAD GALANISED STEEL | EA | 1 | 040441 | N46MG1600N2
710160 | LVABC/I/1/50 | POLETOP, LVABC 50MM, INTERM, 1PH | 145613 | CLAMP, LVABC SUSPENSION, 4X25 – 4X95 MM2 | EA | 1 | 145610 | 2019536-2
710160 | LVABC/I/1/50 | POLETOP, LVABC 50MM, INTERM, 1PH | 145646 | CLAMP, WEAK LINK LVABC 8KN | EA | 1 | WEAK LINK 8KN 10MM DIA | HEL-5642
710161 | LVABC/I/3/50 | POLETOP, LVABC 50MM, INTERM, 3PH | 325631 | EYE BOLT,OPEN M16 X 350MM FIXED WASHER | EA | 1 | 325631 | GSF/325631
710161 | LVABC/I/3/50 | POLETOP, LVABC 50MM, INTERM, 3PH | 40441 | NUT,HEX M16 THREAD GALANISED STEEL | EA | 1 | 040441 | N46MG1600N2
710161 | LVABC/I/3/50 | POLETOP, LVABC 50MM, INTERM, 3PH | 145613 | CLAMP, LVABC SUSPENSION, 4X25 – 4X95 MM2 | EA | 1 | 145610 | 2019536-2
710161 | LVABC/I/3/50 | POLETOP, LVABC 50MM, INTERM, 3PH | 145646 | CLAMP, WEAK LINK LVABC 8KN | EA | 1 | WEAK LINK 8KN 10MM DIA | HEL-5642
710162 | LVABC/I/1/95 | POLETOP, LVABC 95MM, INTERM, 1PH | 325631 | EYE BOLT,OPEN M16 X 350MM FIXED WASHER | EA | 1 | 325631 | GSF/325631
710162 | LVABC/I/1/95 | POLETOP, LVABC 95MM, INTERM, 1PH | 40441 | NUT,HEX M16 THREAD GALANISED STEEL | EA | 1 | 040441 | N46MG1600N2
710162 | LVABC/I/1/95 | POLETOP, LVABC 95MM, INTERM, 1PH | 145613 | CLAMP, LVABC SUSPENSION, 4X25 – 4X95 MM2 | EA | 1 | 145610 | 2019536-2
710162 | LVABC/I/1/95 | POLETOP, LVABC 95MM, INTERM, 1PH | 145646 | CLAMP, WEAK LINK LVABC 8KN | EA | 1 | WEAK LINK 8KN 10MM DIA | HEL-5642
710163 | LVABC/I/3/95 | POLETOP, LVABC 95MM, INTERM, 3PH | 325631 | EYE BOLT,OPEN M16 X 350MM FIXED WASHER | EA | 1 | 325631 | GSF/325631
710163 | LVABC/I/3/95 | POLETOP, LVABC 95MM, INTERM, 3PH | 40441 | NUT,HEX M16 THREAD GALANISED STEEL | EA | 1 | 040441 | N46MG1600N2
710163 | LVABC/I/3/95 | POLETOP, LVABC 95MM, INTERM, 3PH | 145613 | CLAMP, LVABC SUSPENSION, 4X25 – 4X95 MM2 | EA | 1 | 145610 | 2019536-2
710163 | LVABC/I/3/95 | POLETOP, LVABC 95MM, INTERM, 3PH | 145646 | CLAMP, WEAK LINK LVABC 8KN | EA | 1 | WEAK LINK 8KN 10MM DIA | HEL-5642
710164 | LVABC/I/3/150 | POLETOP, LVABC 150MM, INTERM, 3PH | 325631 | EYE BOLT,OPEN M16 X 350MM FIXED WASHER | EA | 1 | 325631 | GSF/325631
710164 | LVABC/I/3/150 | POLETOP, LVABC 150MM, INTERM, 3PH | 40441 | NUT,HEX M16 THREAD GALANISED STEEL | EA | 1 | 040441 | N46MG1600N2
710164 | LVABC/I/3/150 | POLETOP, LVABC 150MM, INTERM, 3PH | 145608 | CLAMP, SUSPENSION LVABC 4CORE 150MM2 | EA | 1 | 4C 150MM SUSPENSION CLAMP | BCSC-4150-3SHD
710164 | LVABC/I/3/150 | POLETOP, LVABC 150MM, INTERM, 3PH | 145646 | CLAMP, WEAK LINK LVABC 8KN | EA | 1 | WEAK LINK 8KN 10MM DIA | HEL-5642
710165 | LVABC/D/1/50 | POLETOP, LVABC 50MM, DOUBLE INTERM, 1PH | 325631 | EYE BOLT,OPEN M16 X 350MM FIXED WASHER | EA | 1 | 325631 | GSF/325631
710165 | LVABC/D/1/50 | POLETOP, LVABC 50MM, DOUBLE INTERM, 1PH | 40441 | NUT,HEX M16 THREAD GALANISED STEEL | EA | 1 | 040441 | N46MG1600N2
710165 | LVABC/D/1/50 | POLETOP, LVABC 50MM, DOUBLE INTERM, 1PH | 145604 | CLAMP, SUSPENSION LVABC 2CORE 50MM2 | EA | 2 | XX REPLACED WITH 145613 | BCSC-2050-2SHD
710165 | LVABC/D/1/50 | POLETOP, LVABC 50MM, DOUBLE INTERM, 1PH | 145618 | BRACKET,SUSPENSION 25-50DEG. DOUBLE HOOK | EA | 1 | 145618 | SIM-YABCOF 16-300
710165 | LVABC/D/1/50 | POLETOP, LVABC 50MM, DOUBLE INTERM, 1PH | 145646 | CLAMP, WEAK LINK LVABC 8KN | EA | 1 | WEAK LINK 8KN 10MM DIA | HEL-5642
710166 | LVABC/D/3/50 | POLETOP, LVABC 50MM, DOUBLE INTERM, 3PH | 325631 | EYE BOLT,OPEN M16 X 350MM FIXED WASHER | EA | 1 | 325631 | GSF/325631
710166 | LVABC/D/3/50 | POLETOP, LVABC 50MM, DOUBLE INTERM, 3PH | 40441 | NUT,HEX M16 THREAD GALANISED STEEL | EA | 1 | 040441 | N46MG1600N2
710166 | LVABC/D/3/50 | POLETOP, LVABC 50MM, DOUBLE INTERM, 3PH | 145612 | XXCLAMP, SUSPENSION LVABC 4CORE 50MM2 | EA | 2 | XX REPLACED WITH 145613 | BCSC-4050-2SHD
710166 | LVABC/D/3/50 | POLETOP, LVABC 50MM, DOUBLE INTERM, 3PH | 145618 | BRACKET,SUSPENSION 25-50DEG. DOUBLE HOOK | EA | 1 | 145618 | SIM-YABCOF 16-300
710167 | LVABC/D/1/95 | POLETOP, LVABC 95MM, DOUBLE INTERM, 1PH | 325631 | EYE BOLT,OPEN M16 X 350MM FIXED WASHER | EA | 1 | 325631 | GSF/325631
710167 | LVABC/D/1/95 | POLETOP, LVABC 95MM, DOUBLE INTERM, 1PH | 40441 | NUT,HEX M16 THREAD GALANISED STEEL | EA | 1 | 040441 | N46MG1600N2
710167 | LVABC/D/1/95 | POLETOP, LVABC 95MM, DOUBLE INTERM, 1PH | 145611 | CLAMP, SUSPENSION LVABC 2CORE 95MM2 | EA | 2 | XX REPLACED WITH 145613 | BCSC-2095-2SHD
710167 | LVABC/D/1/95 | POLETOP, LVABC 95MM, DOUBLE INTERM, 1PH | 145618 | BRACKET,SUSPENSION 25-50DEG. DOUBLE HOOK | EA | 1 | 145618 | SIM-YABCOF 16-300
710168 | LVABC/D/3/95 | POLETOP, LVABC 95MM, DOUBLE INTERM, 3PH | 325640 | EYE, BOLT, OPEN M20 X 350MM FIXED WASHER | EA | 1
710168 | LVABC/D/3/95 | POLETOP, LVABC 95MM, DOUBLE INTERM, 3PH | 40442 | NUT,HEX M20 THREAD GALVANISED STEEL | EA | 1 | 040442 | N46MG2000N2
710168 | LVABC/D/3/95 | POLETOP, LVABC 95MM, DOUBLE INTERM, 3PH | 145618 | BRACKET,SUSPENSION 25-50DEG. DOUBLE HOOK | EA | 1 | 145618 | SIM-YABCOF 16-300
710168 | LVABC/D/3/95 | POLETOP, LVABC 95MM, DOUBLE INTERM, 3PH | 145613 | CLAMP, LVABC SUSPENSION, 4X25 – 4X95 MM2 | EA | 2 | 145610 | 2019536-2
710169 | LVABC/D/3/150 | POLETOP, LVABC 150MM, DOUBLE INTERM, 3PH | 325640 | EYE, BOLT, OPEN M20 X 350MM FIXED WASHER | EA | 1
710169 | LVABC/D/3/150 | POLETOP, LVABC 150MM, DOUBLE INTERM, 3PH | 40442 | NUT,HEX M20 THREAD GALVANISED STEEL | EA | 1 | 040442 | N46MG2000N2
710169 | LVABC/D/3/150 | POLETOP, LVABC 150MM, DOUBLE INTERM, 3PH | 145608 | CLAMP, SUSPENSION LVABC 4CORE 150MM2 | EA | 2 | 4C 150MM SUSPENSION CLAMP | BCSC-4150-3SHD
710169 | LVABC/D/3/150 | POLETOP, LVABC 150MM, DOUBLE INTERM, 3PH | 145618 | BRACKET,SUSPENSION 25-50DEG. DOUBLE HOOK | EA | 1 | 145618 | SIM-YABCOF 16-300
710170 | LVABC/DE/1/50 | POLETOP, LVABC 50MM, DEADEND, 1PH | 168017 | END CAP,HEAT SHRINK 17-8MM CABLE RANGE | EA | 2 | ABC END CAP | 102L022/S(S100)
710170 | LVABC/DE/1/50 | POLETOP, LVABC 50MM, DEADEND, 1PH | 325631 | EYE BOLT,OPEN M16 X 350MM FIXED WASHER | EA | 1 | 325631 | GSF/325631
710170 | LVABC/DE/1/50 | POLETOP, LVABC 50MM, DEADEND, 1PH | 40441 | NUT,HEX M16 THREAD GALANISED STEEL | EA | 1 | 040441 | N46MG1600N2
710170 | LVABC/DE/1/50 | POLETOP, LVABC 50MM, DEADEND, 1PH | 145646 | CLAMP, WEAK LINK LVABC 8KN | EA | 2 | WEAK LINK 8KN 10MM DIA | HEL-5642
710170 | LVABC/DE/1/50 | POLETOP, LVABC 50MM, DEADEND, 1PH | 145613 | CLAMP, LVABC SUSPENSION, 4X25 – 4X95 MM2 | EA | 2 | 145610 | 2019536-2
710170 | LVABC/DE/1/50 | POLETOP, LVABC 50MM, DEADEND, 1PH | 145602 | CLAMP, TERMINATION LVABC 4X50–2X95 MM² | EA | 1 | ABC CLAMP 4C 50MM 2C 95MM | 1273956-1
710171 | LVABC/DE/3/50 | POLETOP, LVABC 50MM, DEADEND, 3PH | 168017 | END CAP,HEAT SHRINK 17-8MM CABLE RANGE | EA | 4 | ABC END CAP | 102L022/S(S100)
710171 | LVABC/DE/3/50 | POLETOP, LVABC 50MM, DEADEND, 3PH | 325631 | EYE BOLT,OPEN M16 X 350MM FIXED WASHER | EA | 1 | 325631 | GSF/325631
710171 | LVABC/DE/3/50 | POLETOP, LVABC 50MM, DEADEND, 3PH | 40441 | NUT,HEX M16 THREAD GALANISED STEEL | EA | 1 | 040441 | N46MG1600N2
710171 | LVABC/DE/3/50 | POLETOP, LVABC 50MM, DEADEND, 3PH | 145602 | CLAMP, TERMINATION LVABC 4X50–2X95 MM² | EA | 1 | ABC CLAMP 4C 50MM 2C 95MM | 1273956-1
710171 | LVABC/DE/3/50 | POLETOP, LVABC 50MM, DEADEND, 3PH | 145646 | CLAMP, WEAK LINK LVABC 8KN | EA | 1 | WEAK LINK 8KN 10MM DIA | HEL-5642
710171 | LVABC/DE/3/50 | POLETOP, LVABC 50MM, DEADEND, 3PH | 145613 | CLAMP, LVABC SUSPENSION, 4X25 – 4X95 MM2 | EA | 2 | 145610 | 2019536-2
710172 | LVABC/DE/1/95 | POLETOP, LVABC 95MM, DEADEND, 1PH | 168017 | END CAP,HEAT SHRINK 17-8MM CABLE RANGE | EA | 2 | ABC END CAP | 102L022/S(S100)
710172 | LVABC/DE/1/95 | POLETOP, LVABC 95MM, DEADEND, 1PH | 325631 | EYE BOLT,OPEN M16 X 350MM FIXED WASHER | EA | 1 | 325631 | GSF/325631
710172 | LVABC/DE/1/95 | POLETOP, LVABC 95MM, DEADEND, 1PH | 40441 | NUT,HEX M16 THREAD GALANISED STEEL | EA | 1 | 040441 | N46MG1600N2
710172 | LVABC/DE/1/95 | POLETOP, LVABC 95MM, DEADEND, 1PH | 145646 | CLAMP, WEAK LINK LVABC 8KN | EA | 1 | WEAK LINK 8KN 10MM DIA | HEL-5642
710172 | LVABC/DE/1/95 | POLETOP, LVABC 95MM, DEADEND, 1PH | 145613 | CLAMP, LVABC SUSPENSION, 4X25 – 4X95 MM2 | EA | 2 | 145610 | 2019536-2
710172 | LVABC/DE/1/95 | POLETOP, LVABC 95MM, DEADEND, 1PH | 145602 | CLAMP, TERMINATION LVABC 4X50–2X95 MM² | EA | 1 | ABC CLAMP 4C 50MM 2C 95MM | 1273956-1
710173 | LVABC/DE/3/95 | POLETOP, LVABC 95MM, DEADEND, 3PH | 168017 | END CAP,HEAT SHRINK 17-8MM CABLE RANGE | EA | 4 | ABC END CAP | 102L022/S(S100)
710173 | LVABC/DE/3/95 | POLETOP, LVABC 95MM, DEADEND, 3PH | 325631 | EYE BOLT,OPEN M16 X 350MM FIXED WASHER | EA | 1 | 325631 | GSF/325631
710173 | LVABC/DE/3/95 | POLETOP, LVABC 95MM, DEADEND, 3PH | 40441 | NUT,HEX M16 THREAD GALANISED STEEL | EA | 1 | 040441 | N46MG1600N2
710173 | LVABC/DE/3/95 | POLETOP, LVABC 95MM, DEADEND, 3PH | 145607 | CLAMP, TERMINATION LVABC 4CORE 95-150MM2 | EA | 1 | ABC CLAMP 4 CORE 95 - 150MM ABC | PA4120L450
710173 | LVABC/DE/3/95 | POLETOP, LVABC 95MM, DEADEND, 3PH | 145646 | CLAMP, WEAK LINK LVABC 8KN | EA | 1 | WEAK LINK 8KN 10MM DIA | HEL-5642
710173 | LVABC/DE/3/95 | POLETOP, LVABC 95MM, DEADEND, 3PH | 145613 | CLAMP, LVABC SUSPENSION, 4X25 – 4X95 MM2 | EA | 2 | 145610 | 2019536-2
710174 | LVABC/DE/3/150 | POLETOP, LVABC 150MM, DEADEND, 3PH | 168019 | END CAP,HEAT SHRINK 30-17MM CABLE RANGE | EA | 4 | 168019 | 102L033/S(S100)
710174 | LVABC/DE/3/150 | POLETOP, LVABC 150MM, DEADEND, 3PH | 325631 | EYE BOLT,OPEN M16 X 350MM FIXED WASHER | EA | 1 | 325631 | GSF/325631
710174 | LVABC/DE/3/150 | POLETOP, LVABC 150MM, DEADEND, 3PH | 40441 | NUT,HEX M16 THREAD GALANISED STEEL | EA | 1 | 040441 | N46MG1600N2
710174 | LVABC/DE/3/150 | POLETOP, LVABC 150MM, DEADEND, 3PH | 145607 | CLAMP, TERMINATION LVABC 4CORE 95-150MM2 | EA | 1 | ABC CLAMP 4 CORE 95 - 150MM ABC | PA4120L450
710174 | LVABC/DE/3/150 | POLETOP, LVABC 150MM, DEADEND, 3PH | 145646 | CLAMP, WEAK LINK LVABC 8KN | EA | 1 | WEAK LINK 8KN 10MM DIA | HEL-5642
710174 | LVABC/DE/3/150 | POLETOP, LVABC 150MM, DEADEND, 3PH | 145608 | CLAMP, SUSPENSION LVABC 4CORE 150MM2 | EA | 2 | 4C 150MM SUSPENSION CLAMP | BCSC-4150-3SHD
710175 | LVABC/S/1/50 | POLETOP, LVABC 50MM, STRAIN, 1PH | 145646 | CLAMP, WEAK LINK LVABC 8KN | EA | 2 | WEAK LINK 8KN 10MM DIA | HEL-5642
710175 | LVABC/S/1/50 | POLETOP, LVABC 50MM, STRAIN, 1PH | 146415 | SLEEVE, CRIMP NT INSULATED 50MM2 LVABC | EA | 2 |  | MJPT50
710175 | LVABC/S/1/50 | POLETOP, LVABC 50MM, STRAIN, 1PH | 325631 | EYE BOLT,OPEN M16 X 350MM FIXED WASHER | EA | 1 | 325631 | GSF/325631
710175 | LVABC/S/1/50 | POLETOP, LVABC 50MM, STRAIN, 1PH | 325740 | NUT, EYE M16 | EA | 1
710175 | LVABC/S/1/50 | POLETOP, LVABC 50MM, STRAIN, 1PH | 40441 | NUT,HEX M16 THREAD GALANISED STEEL | EA | 1 | 040441 | N46MG1600N2
710175 | LVABC/S/1/50 | POLETOP, LVABC 50MM, STRAIN, 1PH | 145602 | CLAMP, TERMINATION LVABC 4X50–2X95 MM² | EA | 2 | ABC CLAMP 4C 50MM 2C 95MM | 1273956-1
710176 | LVABC/S/3/50 | POLETOP, LVABC 50MM, STRAIN, 3PH | 145602 | CLAMP, TERMINATION LVABC 4X50–2X95 MM² | EA | 2 | ABC CLAMP 4C 50MM 2C 95MM | 1273956-1
710176 | LVABC/S/3/50 | POLETOP, LVABC 50MM, STRAIN, 3PH | 146415 | SLEEVE, CRIMP NT INSULATED 50MM2 LVABC | EA | 4 |  | MJPT50
710176 | LVABC/S/3/50 | POLETOP, LVABC 50MM, STRAIN, 3PH | 325631 | EYE BOLT,OPEN M16 X 350MM FIXED WASHER | EA | 1 | 325631 | GSF/325631
710176 | LVABC/S/3/50 | POLETOP, LVABC 50MM, STRAIN, 3PH | 325740 | NUT, EYE M16 | EA | 1
710176 | LVABC/S/3/50 | POLETOP, LVABC 50MM, STRAIN, 3PH | 40441 | NUT,HEX M16 THREAD GALANISED STEEL | EA | 1 | 040441 | N46MG1600N2
710177 | LVABC/S/1/95 | POLETOP, LVABC 95MM, STRAIN, 1PH | 325631 | EYE BOLT,OPEN M16 X 350MM FIXED WASHER | EA | 1 | 325631 | GSF/325631
710177 | LVABC/S/1/95 | POLETOP, LVABC 95MM, STRAIN, 1PH | 325740 | NUT, EYE M16 | EA | 1
710177 | LVABC/S/1/95 | POLETOP, LVABC 95MM, STRAIN, 1PH | 40441 | NUT,HEX M16 THREAD GALANISED STEEL | EA | 1 | 040441 | N46MG1600N2
710177 | LVABC/S/1/95 | POLETOP, LVABC 95MM, STRAIN, 1PH | 146417 | SLEEVE, CRIMP NT INSULATED 95MM2 LVABC | EA | 2 |  | MJPT95
710177 | LVABC/S/1/95 | POLETOP, LVABC 95MM, STRAIN, 1PH | 145602 | CLAMP, TERMINATION LVABC 4X50–2X95 MM² | EA | 2 | ABC CLAMP 4C 50MM 2C 95MM | 1273956-1
710178 | LVABC/S/3/95 | POLETOP, LVABC 95MM, STRAIN, 3PH | 325631 | EYE BOLT,OPEN M16 X 350MM FIXED WASHER | EA | 1 | 325631 | GSF/325631
710178 | LVABC/S/3/95 | POLETOP, LVABC 95MM, STRAIN, 3PH | 325740 | NUT, EYE M16 | EA | 1
710178 | LVABC/S/3/95 | POLETOP, LVABC 95MM, STRAIN, 3PH | 40441 | NUT,HEX M16 THREAD GALANISED STEEL | EA | 1 | 040441 | N46MG1600N2
710178 | LVABC/S/3/95 | POLETOP, LVABC 95MM, STRAIN, 3PH | 145607 | CLAMP, TERMINATION LVABC 4CORE 95-150MM2 | EA | 2 | ABC CLAMP 4 CORE 95 - 150MM ABC | PA4120L450
710178 | LVABC/S/3/95 | POLETOP, LVABC 95MM, STRAIN, 3PH | 146417 | SLEEVE, CRIMP NT INSULATED 95MM2 LVABC | EA | 4 |  | MJPT95
710179 | LVABC/S/3/150 | POLETOP, LVABC 150MM, STRAIN, 3PH | 325631 | EYE BOLT,OPEN M16 X 350MM FIXED WASHER | EA | 1 | 325631 | GSF/325631
710179 | LVABC/S/3/150 | POLETOP, LVABC 150MM, STRAIN, 3PH | 325740 | NUT, EYE M16 | EA | 1
710179 | LVABC/S/3/150 | POLETOP, LVABC 150MM, STRAIN, 3PH | 40441 | NUT,HEX M16 THREAD GALANISED STEEL | EA | 1 | 040441 | N46MG1600N2
710179 | LVABC/S/3/150 | POLETOP, LVABC 150MM, STRAIN, 3PH | 145607 | CLAMP, TERMINATION LVABC 4CORE 95-150MM2 | EA | 2 | ABC CLAMP 4 CORE 95 - 150MM ABC | PA4120L450
710179 | LVABC/S/3/150 | POLETOP, LVABC 150MM, STRAIN, 3PH | 146419 | SLEEVE, CRIMP NT INSULATED 150MM2 LVABC | EA | 4 |  | MJPT150
710180 | LVABC/RS/1/50 | POLETOP, LVABC 50MM, STRAIN RIGHT, 1PH | 325631 | EYE BOLT,OPEN M16 X 350MM FIXED WASHER | EA | 2 | 325631 | GSF/325631
710180 | LVABC/RS/1/50 | POLETOP, LVABC 50MM, STRAIN RIGHT, 1PH | 40441 | NUT,HEX M16 THREAD GALANISED STEEL | EA | 2 | 040441 | N46MG1600N2
710180 | LVABC/RS/1/50 | POLETOP, LVABC 50MM, STRAIN RIGHT, 1PH | 145646 | CLAMP, WEAK LINK LVABC 8KN | EA | 2 | WEAK LINK 8KN 10MM DIA | HEL-5642
710180 | LVABC/RS/1/50 | POLETOP, LVABC 50MM, STRAIN RIGHT, 1PH | 146415 | SLEEVE, CRIMP NT INSULATED 50MM2 LVABC | EA | 2 |  | MJPT50
710180 | LVABC/RS/1/50 | POLETOP, LVABC 50MM, STRAIN RIGHT, 1PH | 145602 | CLAMP, TERMINATION LVABC 4X50–2X95 MM² | EA | 2 | ABC CLAMP 4C 50MM 2C 95MM | 1273956-1
710181 | LVABC/RS/3/50 | POLETOP, LVABC 50MM, STRAIN RIGHT, 3PH | 145602 | CLAMP, TERMINATION LVABC 4X50–2X95 MM² | EA | 2 | ABC CLAMP 4C 50MM 2C 95MM | 1273956-1
710181 | LVABC/RS/3/50 | POLETOP, LVABC 50MM, STRAIN RIGHT, 3PH | 146415 | SLEEVE, CRIMP NT INSULATED 50MM2 LVABC | EA | 4 |  | MJPT50
710181 | LVABC/RS/3/50 | POLETOP, LVABC 50MM, STRAIN RIGHT, 3PH | 325631 | EYE BOLT,OPEN M16 X 350MM FIXED WASHER | EA | 2 | 325631 | GSF/325631
710181 | LVABC/RS/3/50 | POLETOP, LVABC 50MM, STRAIN RIGHT, 3PH | 40441 | NUT,HEX M16 THREAD GALANISED STEEL | EA | 2 | 040441 | N46MG1600N2
710182 | LVABC/RS/1/95 | POLETOP, LVABC 95MM, STRAIN RIGHT, 1PH | 325631 | EYE BOLT,OPEN M16 X 350MM FIXED WASHER | EA | 2 | 325631 | GSF/325631
710182 | LVABC/RS/1/95 | POLETOP, LVABC 95MM, STRAIN RIGHT, 1PH | 40441 | NUT,HEX M16 THREAD GALANISED STEEL | EA | 2 | 040441 | N46MG1600N2
710182 | LVABC/RS/1/95 | POLETOP, LVABC 95MM, STRAIN RIGHT, 1PH | 146417 | SLEEVE, CRIMP NT INSULATED 95MM2 LVABC | EA | 2 |  | MJPT95
710182 | LVABC/RS/1/95 | POLETOP, LVABC 95MM, STRAIN RIGHT, 1PH | 145602 | CLAMP, TERMINATION LVABC 4X50–2X95 MM² | EA | 2 | ABC CLAMP 4C 50MM 2C 95MM | 1273956-1
710183 | LVABC/RS/3/95 | POLETOP, LVABC 95MM, STRAIN RIGHT, 3PH | 325631 | EYE BOLT,OPEN M16 X 350MM FIXED WASHER | EA | 2 | 325631 | GSF/325631
710183 | LVABC/RS/3/95 | POLETOP, LVABC 95MM, STRAIN RIGHT, 3PH | 40441 | NUT,HEX M16 THREAD GALANISED STEEL | EA | 2 | 040441 | N46MG1600N2
710183 | LVABC/RS/3/95 | POLETOP, LVABC 95MM, STRAIN RIGHT, 3PH | 145607 | CLAMP, TERMINATION LVABC 4CORE 95-150MM2 | EA | 2 | ABC CLAMP 4 CORE 95 - 150MM ABC | PA4120L450
710183 | LVABC/RS/3/95 | POLETOP, LVABC 95MM, STRAIN RIGHT, 3PH | 146417 | SLEEVE, CRIMP NT INSULATED 95MM2 LVABC | EA | 4 |  | MJPT95
710184 | LVABC/RS/3/150 | POLETOP, LVABC 150MM, STRAIN RIGHT, 3PH | 325631 | EYE BOLT,OPEN M16 X 350MM FIXED WASHER | EA | 2 | 325631 | GSF/325631
710184 | LVABC/RS/3/150 | POLETOP, LVABC 150MM, STRAIN RIGHT, 3PH | 40441 | NUT,HEX M16 THREAD GALANISED STEEL | EA | 2 | 040441 | N46MG1600N2
710184 | LVABC/RS/3/150 | POLETOP, LVABC 150MM, STRAIN RIGHT, 3PH | 145607 | CLAMP, TERMINATION LVABC 4CORE 95-150MM2 | EA | 2 | ABC CLAMP 4 CORE 95 - 150MM ABC | PA4120L450
710184 | LVABC/RS/3/150 | POLETOP, LVABC 150MM, STRAIN RIGHT, 3PH | 146419 | SLEEVE, CRIMP NT INSULATED 150MM2 LVABC | EA | 4 |  | MJPT150
710185 | LVABC/T/1/50 | POLETOP, LVABC 50MM, TEE OFF, 1PH | 325631 | EYE BOLT,OPEN M16 X 350MM FIXED WASHER | EA | 1 | 325631 | GSF/325631
710185 | LVABC/T/1/50 | POLETOP, LVABC 50MM, TEE OFF, 1PH | 40441 | NUT,HEX M16 THREAD GALANISED STEEL | EA | 1 | 040441 | N46MG1600N2
710185 | LVABC/T/1/50 | POLETOP, LVABC 50MM, TEE OFF, 1PH | 145620 | CONNECTOR, IPC LVABC 25-95MM2 | EA | 2 | ABC TO ABC 35 TO 95SQMM K445 TTD201 | TTD201XFA
710185 | LVABC/T/1/50 | POLETOP, LVABC 50MM, TEE OFF, 1PH | 145646 | CLAMP, WEAK LINK LVABC 8KN | EA | 1 | WEAK LINK 8KN 10MM DIA | HEL-5642
710185 | LVABC/T/1/50 | POLETOP, LVABC 50MM, TEE OFF, 1PH | 145602 | CLAMP, TERMINATION LVABC 4X50–2X95 MM² | EA | 1 | ABC CLAMP 4C 50MM 2C 95MM | 1273956-1
710186 | LVABC/T/3/50 | POLETOP, LVABC 50MM, TEE OFF, 3PH | 325631 | EYE BOLT,OPEN M16 X 350MM FIXED WASHER | EA | 1 | 325631 | GSF/325631
710186 | LVABC/T/3/50 | POLETOP, LVABC 50MM, TEE OFF, 3PH | 40441 | NUT,HEX M16 THREAD GALANISED STEEL | EA | 1 | 040441 | N46MG1600N2
710186 | LVABC/T/3/50 | POLETOP, LVABC 50MM, TEE OFF, 3PH | 145602 | CLAMP, TERMINATION LVABC 4X50–2X95 MM² | EA | 1 | ABC CLAMP 4C 50MM 2C 95MM | 1273956-1
710186 | LVABC/T/3/50 | POLETOP, LVABC 50MM, TEE OFF, 3PH | 145620 | CONNECTOR, IPC LVABC 25-95MM2 | EA | 4 | ABC TO ABC 35 TO 95SQMM K445 TTD201 | TTD201XFA
710187 | LVABC/T/1/95 | POLETOP, LVABC 95MM, TEE OFF, 1PH | 325631 | EYE BOLT,OPEN M16 X 350MM FIXED WASHER | EA | 1 | 325631 | GSF/325631
710187 | LVABC/T/1/95 | POLETOP, LVABC 95MM, TEE OFF, 1PH | 40441 | NUT,HEX M16 THREAD GALANISED STEEL | EA | 1 | 040441 | N46MG1600N2
710187 | LVABC/T/1/95 | POLETOP, LVABC 95MM, TEE OFF, 1PH | 145620 | CONNECTOR, IPC LVABC 25-95MM2 | EA | 2 | ABC TO ABC 35 TO 95SQMM K445 TTD201 | TTD201XFA
710187 | LVABC/T/1/95 | POLETOP, LVABC 95MM, TEE OFF, 1PH | 145602 | CLAMP, TERMINATION LVABC 4X50–2X95 MM² | EA | 1 | ABC CLAMP 4C 50MM 2C 95MM | 1273956-1
710188 | LVABC/T/3/95 | POLETOP, LVABC 95MM, TEE OFF, 3PH | 325631 | EYE BOLT,OPEN M16 X 350MM FIXED WASHER | EA | 1 | 325631 | GSF/325631
710188 | LVABC/T/3/95 | POLETOP, LVABC 95MM, TEE OFF, 3PH | 40441 | NUT,HEX M16 THREAD GALANISED STEEL | EA | 1 | 040441 | N46MG1600N2
710188 | LVABC/T/3/95 | POLETOP, LVABC 95MM, TEE OFF, 3PH | 145607 | CLAMP, TERMINATION LVABC 4CORE 95-150MM2 | EA | 1 | ABC CLAMP 4 CORE 95 - 150MM ABC | PA4120L450
710188 | LVABC/T/3/95 | POLETOP, LVABC 95MM, TEE OFF, 3PH | 145620 | CONNECTOR, IPC LVABC 25-95MM2 | EA | 4 | ABC TO ABC 35 TO 95SQMM K445 TTD201 | TTD201XFA
710189 | LVABC/T/3/150 | POLETOP, LVABC 150MM, TEE OFF, 3PH | 325631 | EYE BOLT,OPEN M16 X 350MM FIXED WASHER | EA | 1 | 325631 | GSF/325631
710189 | LVABC/T/3/150 | POLETOP, LVABC 150MM, TEE OFF, 3PH | 40441 | NUT,HEX M16 THREAD GALANISED STEEL | EA | 1 | 040441 | N46MG1600N2
710189 | LVABC/T/3/150 | POLETOP, LVABC 150MM, TEE OFF, 3PH | 145607 | CLAMP, TERMINATION LVABC 4CORE 95-150MM2 | EA | 1 | ABC CLAMP 4 CORE 95 - 150MM ABC | PA4120L450
710189 | LVABC/T/3/150 | POLETOP, LVABC 150MM, TEE OFF, 3PH | 145657 | CONNECTOR, IPC LV 150MM2 | EA | 4 | ABC TO ABC 50-150SQMM K446 TTD401F | TTD401XFA
710190 | SERV/I/BRACKET/RAISER | SERVICE, INTERMEDIATE, RAISER BRACKET | 323744 | BRACKET,CONNECT HOUSE SERVICE SHORT HOOK | EA | 1 | 323744 | 323744
710190 | SERV/I/BRACKET/RAISER | SERVICE, INTERMEDIATE, RAISER BRACKET | 32180 | BOLT,HEX HEAD M10 X 40MM GAL. C/W NUT | EA | 2 | 032180 | B46MG100401
710190 | SERV/I/BRACKET/RAISER | SERVICE, INTERMEDIATE, RAISER BRACKET | 32289 | BOLT,HEX HEAD M16 X 375MM GAL. C/W NUT | EA | 2 | 032289 | B46MG163751
710190 | SERV/I/BRACKET/RAISER | SERVICE, INTERMEDIATE, RAISER BRACKET | 40441 | NUT,HEX M16 THREAD GALANISED STEEL | EA | 2 | 040441 | N46MG1600N2
710190 | SERV/I/BRACKET/RAISER | SERVICE, INTERMEDIATE, RAISER BRACKET | 65158 | WASHER,FLAT ROUND M16 X 50MM GAL | EA | 2 | WASHER 16MM | 1006906
710190 | SERV/I/BRACKET/RAISER | SERVICE, INTERMEDIATE, RAISER BRACKET | 65614 | WASHER,FLAT ROUND M10 X 21MM GAL | EA | 2 | 065614 | 1080771
710190 | SERV/I/BRACKET/RAISER | SERVICE, INTERMEDIATE, RAISER BRACKET | 323337 | RAISER, SERVICE, 100X50X2060 PFC | EA | 1
710191 | OH/SERV/FUSE/POLE/100 | OH, 100A Service Fuse, Wood Pole Mounted | 50250 | SCREW, COACH, HEX HEAD 12MM X 100MM GAL | EA | 1 | 050250 | SCSMG121002
710191 | OH/SERV/FUSE/POLE/100 | OH, 100A Service Fuse, Wood Pole Mounted | 221760 | FUSEHOLDER,B&C 100A/480V 57X22 FERRULE | EA | 1 | SERVICE FUSE FUSEHOLDER | PFV100695
710191 | OH/SERV/FUSE/POLE/100 | OH, 100A Service Fuse, Wood Pole Mounted | 323401 | BRACKET,HOUSE SERVICE FUSE 32X8MM M-PH | EA | 1 | SERVICE FUSE BRACKET | 323401
710191 | OH/SERV/FUSE/POLE/100 | OH, 100A Service Fuse, Wood Pole Mounted | 50228 | SCREW, COACH, HEX HEAD 10MM X 75MM GAL | EA | 1 | 050228 | SCSMG100752
710192 | OH/SERV/FUSE/FASCIA/100 | OH, 100A Service Fuse, Fascia Mounted | 50228 | SCREW, COACH, HEX HEAD 10MM X 75MM GAL | EA | 2 | 050228 | SCSMG100752
710192 | OH/SERV/FUSE/FASCIA/100 | OH, 100A Service Fuse, Fascia Mounted | 221760 | FUSEHOLDER,B&C 100A/480V 57X22 FERRULE | EA | 1 | SERVICE FUSE FUSEHOLDER | PFV100695
710192 | OH/SERV/FUSE/FASCIA/100 | OH, 100A Service Fuse, Fascia Mounted | 323401 | BRACKET,HOUSE SERVICE FUSE 32X8MM M-PH | EA | 1 | SERVICE FUSE BRACKET | 323401
710192 | OH/SERV/FUSE/FASCIA/100 | OH, 100A Service Fuse, Fascia Mounted | 65614 | WASHER,FLAT ROUND M10 X 21MM GAL | EA | 1 | 065614 | 1080771
710193 | OH/SERV/FUSE/STEELPOLE/100 | OH, 100A Service Fuse, Steel Pole Mount | 323401 | BRACKET,HOUSE SERVICE FUSE 32X8MM M-PH | EA | 1 | SERVICE FUSE BRACKET | 323401
710193 | OH/SERV/FUSE/STEELPOLE/100 | OH, 100A Service Fuse, Steel Pole Mount | 221760 | FUSEHOLDER,B&C 100A/480V 57X22 FERRULE | EA | 1 | SERVICE FUSE FUSEHOLDER | PFV100695
710193 | OH/SERV/FUSE/STEELPOLE/100 | OH, 100A Service Fuse, Steel Pole Mount | 323744 | BRACKET,CONNECT HOUSE SERVICE SHORT HOOK | EA | 1 | 323744 | 323744
710193 | OH/SERV/FUSE/STEELPOLE/100 | OH, 100A Service Fuse, Steel Pole Mount | 65612 | WASHER,FLAT ROUND M10 X 27MM GAL | EA | 2 | 065614 | WFRMG102722
710193 | OH/SERV/FUSE/STEELPOLE/100 | OH, 100A Service Fuse, Steel Pole Mount | 32202 | BOLT,HEX HEAD M10 X 200MM GAL. C/W NUT | EA | 2 | 032202 | MS10200AS-BN-HDG
710193 | OH/SERV/FUSE/STEELPOLE/100 | OH, 100A Service Fuse, Steel Pole Mount | 40439 | NUT,HEX M10 THREAD GALANISED STEEL | EA | 2 | 040439 | N46MG1000P2
710194 | OH/SERV/FUSE/CONSRAISER3/100 | OH, 100A Service Fuse, Cons Raiser, Opt3 | 32178 | BOLT,HEX HEAD M10 X 30MM GAL. C/W NUT | EA | 4 | 032178 | B46MG100301
710194 | OH/SERV/FUSE/CONSRAISER3/100 | OH, 100A Service Fuse, Cons Raiser, Opt3 | 323401 | BRACKET,HOUSE SERVICE FUSE 32X8MM M-PH | EA | 1 | SERVICE FUSE BRACKET | 323401
710194 | OH/SERV/FUSE/CONSRAISER3/100 | OH, 100A Service Fuse, Cons Raiser, Opt3 | 221760 | FUSEHOLDER,B&C 100A/480V 57X22 FERRULE | EA | 1 | SERVICE FUSE FUSEHOLDER | PFV100695
710194 | OH/SERV/FUSE/CONSRAISER3/100 | OH, 100A Service Fuse, Cons Raiser, Opt3 | 323403 | BRACKET,HOUSE SERVICE FUSE 65X6MM 1-M-PH | EA | 1 | 323403 | DWG D-OH1-1.3/38
710194 | OH/SERV/FUSE/CONSRAISER3/100 | OH, 100A Service Fuse, Cons Raiser, Opt3 | 65614 | WASHER,FLAT ROUND M10 X 21MM GAL | EA | 1 | 065614 | 1080771
710195 | OH/SERV/ATTACH/MS | OH, SERVICE MIDSPAN ATTACHMENT | 148501 | TERMINATION, HELICAL FT 3/2.75 SC/GZ | EA | 2 | WRAP ON 3/2.75 3/12 | FGD0550-0595-4
710195 | OH/SERV/ATTACH/MS | OH, SERVICE MIDSPAN ATTACHMENT | 322056 | CLEVIS,ROD-END BALL 16MM 70KN MIN-FAIL | EA | 1 | WINE GLASS | GSF/322056
710195 | OH/SERV/ATTACH/MS | OH, SERVICE MIDSPAN ATTACHMENT | 322386 | CONNECTOR,ROD-END 16MM 70KN MIN-FAIL MCI | EA | 1 | CLEVIS | STH70
710195 | OH/SERV/ATTACH/MS | OH, SERVICE MIDSPAN ATTACHMENT | 325631 | EYE BOLT,OPEN M16 X 350MM FIXED WASHER | EA | 1 | 325631 | GSF/325631
710195 | OH/SERV/ATTACH/MS | OH, SERVICE MIDSPAN ATTACHMENT | 40441 | NUT,HEX M16 THREAD GALANISED STEEL | EA | 1 | 040441 | N46MG1600N2
710196 | OH/SERV/NEUTRAL/STEELPOLE | OH, SERVICE STEEL POLE NEUTRAL ATTACH | 141299 | LUG,BOLTED TERMINAL M12 X 16MM2 CU | EA | 1 | 141299 | BCG16M12/1
710196 | OH/SERV/NEUTRAL/STEELPOLE | OH, SERVICE STEEL POLE NEUTRAL ATTACH | 65615 | WASHER,FLAT ROUND M12 X 28MM GAL | EA | 2 | 065615 | 1002072
710196 | OH/SERV/NEUTRAL/STEELPOLE | OH, SERVICE STEEL POLE NEUTRAL ATTACH | 145619 | CONNECTOR, IPC LVABC TO 10-35MM2 SERVICE | EA | 1 | SERVICE CONNECT 6 TO 35SQMM K441 TTD151 | TTD151XFA
710196 | OH/SERV/NEUTRAL/STEELPOLE | OH, SERVICE STEEL POLE NEUTRAL ATTACH | 103217 | CABLE,1CORE X 16MM2 X 7/1.70 X 0.6/1 V75 | M | 1 | 16MM HARD DRAWN | 20199462
710196 | OH/SERV/NEUTRAL/STEELPOLE | OH, SERVICE STEEL POLE NEUTRAL ATTACH | 40440 | NUT,HEX M12 THREAD GALANISED STEEL | EA | 1 | 040440 | N46MG1200P2
710196 | OH/SERV/NEUTRAL/STEELPOLE | OH, SERVICE STEEL POLE NEUTRAL ATTACH | 32229 | BOLT,HEX HEAD M12 X 180MM GAL. C/W NUT | EA | 1 | 032229 | B46MG121801
710197 | OH/SERV/BRACKET/FASCIA/STD | OH, SERVICE STND BRACKET, FASCIA MOUNTED | 323744 | BRACKET,CONNECT HOUSE SERVICE SHORT HOOK | EA | 1 | 323744 | 323744
710197 | OH/SERV/BRACKET/FASCIA/STD | OH, SERVICE STND BRACKET, FASCIA MOUNTED | 50228 | SCREW, COACH, HEX HEAD 10MM X 75MM GAL | EA | 2 | 050228 | SCSMG100752
710198 | OH/SERV/BRACKET/FASCIA/LNG | OH, SERVICE LONG BRACKET, FASCIA MOUNTED | 323398 | BRACKET,ANGLE 3P HOUSE SERVICE + HOOK | EA | 1 | 323398 | HFBKT3
710198 | OH/SERV/BRACKET/FASCIA/LNG | OH, SERVICE LONG BRACKET, FASCIA MOUNTED | 50228 | SCREW, COACH, HEX HEAD 10MM X 75MM GAL | EA | 2 | 050228 | SCSMG100752
710198 | OH/SERV/BRACKET/FASCIA/LNG | OH, SERVICE LONG BRACKET, FASCIA MOUNTED | 65614 | WASHER,FLAT ROUND M10 X 21MM GAL | EA | 2 | 065614 | 1080771
710199 | SERV/T/1/POLE | Service, Take Off Pole, 1ph | 325631 | EYE BOLT,OPEN M16 X 350MM FIXED WASHER | EA | 1 | 325631 | GSF/325631
710199 | SERV/T/1/POLE | Service, Take Off Pole, 1ph | 40441 | NUT,HEX M16 THREAD GALANISED STEEL | EA | 1 | 040441 | N46MG1600N2
710199 | SERV/T/1/POLE | Service, Take Off Pole, 1ph | 145600 | CLAMP, TENSION (WEDGE) 2X25MM-4X25MM ABC | EA | 1 | SERVICE CLAMP WEDGE 2C & 4C | PC63F27A
710200 | SERV/T/3/POLE | Service, Take Off Pole, 3ph | 325631 | EYE BOLT,OPEN M16 X 350MM FIXED WASHER | EA | 1 | 325631 | GSF/325631
710200 | SERV/T/3/POLE | Service, Take Off Pole, 3ph | 40441 | NUT,HEX M16 THREAD GALANISED STEEL | EA | 1 | 040441 | N46MG1600N2
710200 | SERV/T/3/POLE | Service, Take Off Pole, 3ph | 145600 | CLAMP, TENSION (WEDGE) 2X25MM-4X25MM ABC | EA | 1 | SERVICE CLAMP WEDGE 2C & 4C | PC63F27A
710201 | SERV/T/1/POLE/FUSE | Service, Take Off Pole w Fuse, 1ph | 325631 | EYE BOLT,OPEN M16 X 350MM FIXED WASHER | EA | 1 | 325631 | GSF/325631
710201 | SERV/T/1/POLE/FUSE | Service, Take Off Pole w Fuse, 1ph | 40441 | NUT,HEX M16 THREAD GALANISED STEEL | EA | 1 | 040441 | N46MG1600N2
710201 | SERV/T/1/POLE/FUSE | Service, Take Off Pole w Fuse, 1ph | 50250 | SCREW, COACH, HEX HEAD 12MM X 100MM GAL | EA | 1 | 050250 | SCSMG121002
710201 | SERV/T/1/POLE/FUSE | Service, Take Off Pole w Fuse, 1ph | 221760 | FUSEHOLDER,B&C 100A/480V 57X22 FERRULE | EA | 1 | SERVICE FUSE FUSEHOLDER | PFV100695
710201 | SERV/T/1/POLE/FUSE | Service, Take Off Pole w Fuse, 1ph | 323401 | BRACKET,HOUSE SERVICE FUSE 32X8MM M-PH | EA | 1 | SERVICE FUSE BRACKET | 323401
710201 | SERV/T/1/POLE/FUSE | Service, Take Off Pole w Fuse, 1ph | 50228 | SCREW, COACH, HEX HEAD 10MM X 75MM GAL | EA | 1 | 050228 | SCSMG100752
710201 | SERV/T/1/POLE/FUSE | Service, Take Off Pole w Fuse, 1ph | 145600 | CLAMP, TENSION (WEDGE) 2X25MM-4X25MM ABC | EA | 1 | SERVICE CLAMP WEDGE 2C & 4C | PC63F27A
710202 | SERV/T/3/POLE/FUSE | Service, Take Off Pole w Fuse, 3ph | 221760 | FUSEHOLDER,B&C 100A/480V 57X22 FERRULE | EA | 3 | SERVICE FUSE FUSEHOLDER | PFV100695
710202 | SERV/T/3/POLE/FUSE | Service, Take Off Pole w Fuse, 3ph | 325631 | EYE BOLT,OPEN M16 X 350MM FIXED WASHER | EA | 1 | 325631 | GSF/325631
710202 | SERV/T/3/POLE/FUSE | Service, Take Off Pole w Fuse, 3ph | 40441 | NUT,HEX M16 THREAD GALANISED STEEL | EA | 1 | 040441 | N46MG1600N2
710202 | SERV/T/3/POLE/FUSE | Service, Take Off Pole w Fuse, 3ph | 50250 | SCREW, COACH, HEX HEAD 12MM X 100MM GAL | EA | 1 | 050250 | SCSMG121002
710202 | SERV/T/3/POLE/FUSE | Service, Take Off Pole w Fuse, 3ph | 323401 | BRACKET,HOUSE SERVICE FUSE 32X8MM M-PH | EA | 1 | SERVICE FUSE BRACKET | 323401
710202 | SERV/T/3/POLE/FUSE | Service, Take Off Pole w Fuse, 3ph | 50228 | SCREW, COACH, HEX HEAD 10MM X 75MM GAL | EA | 1 | 050228 | SCSMG100752
710202 | SERV/T/3/POLE/FUSE | Service, Take Off Pole w Fuse, 3ph | 145600 | CLAMP, TENSION (WEDGE) 2X25MM-4X25MM ABC | EA | 1 | SERVICE CLAMP WEDGE 2C & 4C | PC63F27A
710203 | SERV/T/1/DOUBLE | Service, Double Take Off, 1ph | 145600 | CLAMP, TENSION (WEDGE) 2X25MM-4X25MM ABC | EA | 2 | SERVICE CLAMP WEDGE 2C & 4C | PC63F27A
710203 | SERV/T/1/DOUBLE | Service, Double Take Off, 1ph | 325631 | EYE BOLT,OPEN M16 X 350MM FIXED WASHER | EA | 1 | 325631 | GSF/325631
710203 | SERV/T/1/DOUBLE | Service, Double Take Off, 1ph | 325740 | NUT, EYE M16 | EA | 1
710203 | SERV/T/1/DOUBLE | Service, Double Take Off, 1ph | 40441 | NUT,HEX M16 THREAD GALANISED STEEL | EA | 1 | 040441 | N46MG1600N2
710204 | SERV/T/3/DOUBLE | Service, Double Take Off, 3ph | 145600 | CLAMP, TENSION (WEDGE) 2X25MM-4X25MM ABC | EA | 2 | SERVICE CLAMP WEDGE 2C & 4C | PC63F27A
710204 | SERV/T/3/DOUBLE | Service, Double Take Off, 3ph | 325631 | EYE BOLT,OPEN M16 X 350MM FIXED WASHER | EA | 1 | 325631 | GSF/325631
710204 | SERV/T/3/DOUBLE | Service, Double Take Off, 3ph | 325740 | NUT, EYE M16 | EA | 1
710204 | SERV/T/3/DOUBLE | Service, Double Take Off, 3ph | 40441 | NUT,HEX M16 THREAD GALANISED STEEL | EA | 1 | 040441 | N46MG1600N2
710205 | SERV/T/1/DOUBLE/FUSE | Service, Double Take Off w Fuse, 1ph | 145600 | CLAMP, TENSION (WEDGE) 2X25MM-4X25MM ABC | EA | 2 | SERVICE CLAMP WEDGE 2C & 4C | PC63F27A
710205 | SERV/T/1/DOUBLE/FUSE | Service, Double Take Off w Fuse, 1ph | 50250 | SCREW, COACH, HEX HEAD 12MM X 100MM GAL | EA | 1 | 050250 | SCSMG121002
710205 | SERV/T/1/DOUBLE/FUSE | Service, Double Take Off w Fuse, 1ph | 221760 | FUSEHOLDER,B&C 100A/480V 57X22 FERRULE | EA | 2 | SERVICE FUSE FUSEHOLDER | PFV100695
710205 | SERV/T/1/DOUBLE/FUSE | Service, Double Take Off w Fuse, 1ph | 323401 | BRACKET,HOUSE SERVICE FUSE 32X8MM M-PH | EA | 1 | SERVICE FUSE BRACKET | 323401
710205 | SERV/T/1/DOUBLE/FUSE | Service, Double Take Off w Fuse, 1ph | 50228 | SCREW, COACH, HEX HEAD 10MM X 75MM GAL | EA | 1 | 050228 | SCSMG100752
710205 | SERV/T/1/DOUBLE/FUSE | Service, Double Take Off w Fuse, 1ph | 325631 | EYE BOLT,OPEN M16 X 350MM FIXED WASHER | EA | 1 | 325631 | GSF/325631
710205 | SERV/T/1/DOUBLE/FUSE | Service, Double Take Off w Fuse, 1ph | 325740 | NUT, EYE M16 | EA | 1
710205 | SERV/T/1/DOUBLE/FUSE | Service, Double Take Off w Fuse, 1ph | 40441 | NUT,HEX M16 THREAD GALANISED STEEL | EA | 1 | 040441 | N46MG1600N2
710206 | SERV/T/3/DOUBLE/FUSE | Service, Double Take Off w Fuse, 3ph | 50250 | SCREW, COACH, HEX HEAD 12MM X 100MM GAL | EA | 2 | 050250 | SCSMG121002
710206 | SERV/T/3/DOUBLE/FUSE | Service, Double Take Off w Fuse, 3ph | 221760 | FUSEHOLDER,B&C 100A/480V 57X22 FERRULE | EA | 6 | SERVICE FUSE FUSEHOLDER | PFV100695
710206 | SERV/T/3/DOUBLE/FUSE | Service, Double Take Off w Fuse, 3ph | 323401 | BRACKET,HOUSE SERVICE FUSE 32X8MM M-PH | EA | 2 | SERVICE FUSE BRACKET | 323401
710206 | SERV/T/3/DOUBLE/FUSE | Service, Double Take Off w Fuse, 3ph | 50228 | SCREW, COACH, HEX HEAD 10MM X 75MM GAL | EA | 2 | 050228 | SCSMG100752
710206 | SERV/T/3/DOUBLE/FUSE | Service, Double Take Off w Fuse, 3ph | 145600 | CLAMP, TENSION (WEDGE) 2X25MM-4X25MM ABC | EA | 2 | SERVICE CLAMP WEDGE 2C & 4C | PC63F27A
710206 | SERV/T/3/DOUBLE/FUSE | Service, Double Take Off w Fuse, 3ph | 325631 | EYE BOLT,OPEN M16 X 350MM FIXED WASHER | EA | 1 | 325631 | GSF/325631
710206 | SERV/T/3/DOUBLE/FUSE | Service, Double Take Off w Fuse, 3ph | 325740 | NUT, EYE M16 | EA | 1
710206 | SERV/T/3/DOUBLE/FUSE | Service, Double Take Off w Fuse, 3ph | 40441 | NUT,HEX M16 THREAD GALANISED STEEL | EA | 1 | 040441 | N46MG1600N2
710207 | SERV/T/1/XARM | Service, Take Off Xarm, 1ph | 325740 | NUT, EYE M16 | EA | 1
710207 | SERV/T/1/XARM | Service, Take Off Xarm, 1ph | 145600 | CLAMP, TENSION (WEDGE) 2X25MM-4X25MM ABC | EA | 1 | SERVICE CLAMP WEDGE 2C & 4C | PC63F27A
710208 | SERV/MS/1/CONDUCTOR | Service, Take Off Midspan, 1ph | 148501 | TERMINATION, HELICAL FT 3/2.75 SC/GZ | EA | 2 | WRAP ON 3/2.75 3/12 | FGD0550-0595-4
710208 | SERV/MS/1/CONDUCTOR | Service, Take Off Midspan, 1ph | 322056 | CLEVIS,ROD-END BALL 16MM 70KN MIN-FAIL | EA | 1 | WINE GLASS | GSF/322056
710208 | SERV/MS/1/CONDUCTOR | Service, Take Off Midspan, 1ph | 322386 | CONNECTOR,ROD-END 16MM 70KN MIN-FAIL MCI | EA | 1 | CLEVIS | STH70
710208 | SERV/MS/1/CONDUCTOR | Service, Take Off Midspan, 1ph | 325631 | EYE BOLT,OPEN M16 X 350MM FIXED WASHER | EA | 1 | 325631 | GSF/325631
710208 | SERV/MS/1/CONDUCTOR | Service, Take Off Midspan, 1ph | 40441 | NUT,HEX M16 THREAD GALANISED STEEL | EA | 1 | 040441 | N46MG1600N2
710208 | SERV/MS/1/CONDUCTOR | Service, Take Off Midspan, 1ph | 145600 | CLAMP, TENSION (WEDGE) 2X25MM-4X25MM ABC | EA | 2 | SERVICE CLAMP WEDGE 2C & 4C | PC63F27A
710209 | SERV/I/1/WOODPOLE | SERVICE, INTERMEDIATE WOOD POLE, 1PH | 325631 | EYE BOLT,OPEN M16 X 350MM FIXED WASHER | EA | 1 | 325631 | GSF/325631
710209 | SERV/I/1/WOODPOLE | SERVICE, INTERMEDIATE WOOD POLE, 1PH | 325740 | NUT, EYE M16 | EA | 1
710209 | SERV/I/1/WOODPOLE | SERVICE, INTERMEDIATE WOOD POLE, 1PH | 40441 | NUT,HEX M16 THREAD GALANISED STEEL | EA | 1 | 040441 | N46MG1600N2
710209 | SERV/I/1/WOODPOLE | SERVICE, INTERMEDIATE WOOD POLE, 1PH | 145600 | CLAMP, TENSION (WEDGE) 2X25MM-4X25MM ABC | EA | 1 | SERVICE CLAMP WEDGE 2C & 4C | PC63F27A
710210 | SERV/I/3/WOODPOLE | SERVICE, INTERMEDIATE WOOD POLE, 3PH | 325631 | EYE BOLT,OPEN M16 X 350MM FIXED WASHER | EA | 1 | 325631 | GSF/325631
710210 | SERV/I/3/WOODPOLE | SERVICE, INTERMEDIATE WOOD POLE, 3PH | 325740 | NUT, EYE M16 | EA | 1
710210 | SERV/I/3/WOODPOLE | SERVICE, INTERMEDIATE WOOD POLE, 3PH | 40441 | NUT,HEX M16 THREAD GALANISED STEEL | EA | 1 | 040441 | N46MG1600N2
710210 | SERV/I/3/WOODPOLE | SERVICE, INTERMEDIATE WOOD POLE, 3PH | 145600 | CLAMP, TENSION (WEDGE) 2X25MM-4X25MM ABC | EA | 1 | SERVICE CLAMP WEDGE 2C & 4C | PC63F27A
710211 | SERV/I/1/STEELPOLE | SERVICE, INTERMEDIATE STEEL POLE, 1PH | 141299 | LUG,BOLTED TERMINAL M12 X 16MM2 CU | EA | 1 | 141299 | BCG16M12/1
710211 | SERV/I/1/STEELPOLE | SERVICE, INTERMEDIATE STEEL POLE, 1PH | 65615 | WASHER,FLAT ROUND M12 X 28MM GAL | EA | 2 | 065615 | 1002072
710211 | SERV/I/1/STEELPOLE | SERVICE, INTERMEDIATE STEEL POLE, 1PH | 145619 | CONNECTOR, IPC LVABC TO 10-35MM2 SERVICE | EA | 1 | SERVICE CONNECT 6 TO 35SQMM K441 TTD151 | TTD151XFA
710211 | SERV/I/1/STEELPOLE | SERVICE, INTERMEDIATE STEEL POLE, 1PH | 103217 | CABLE,1CORE X 16MM2 X 7/1.70 X 0.6/1 V75 | M | 1 | 16MM HARD DRAWN | 20199462
710211 | SERV/I/1/STEELPOLE | SERVICE, INTERMEDIATE STEEL POLE, 1PH | 40440 | NUT,HEX M12 THREAD GALANISED STEEL | EA | 1 | 040440 | N46MG1200P2
710211 | SERV/I/1/STEELPOLE | SERVICE, INTERMEDIATE STEEL POLE, 1PH | 32229 | BOLT,HEX HEAD M12 X 180MM GAL. C/W NUT | EA | 1 | 032229 | B46MG121801
710211 | SERV/I/1/STEELPOLE | SERVICE, INTERMEDIATE STEEL POLE, 1PH | 145600 | CLAMP, TENSION (WEDGE) 2X25MM-4X25MM ABC | EA | 2 | SERVICE CLAMP WEDGE 2C & 4C | PC63F27A
710211 | SERV/I/1/STEELPOLE | SERVICE, INTERMEDIATE STEEL POLE, 1PH | 325629 | BOLT, EYE,M16 X 180MM THREAD LENGTH 60MM | EA | 1 | 16MM EYE BOLT SHORT
710211 | SERV/I/1/STEELPOLE | SERVICE, INTERMEDIATE STEEL POLE, 1PH | 325740 | NUT, EYE M16 | EA | 1
710211 | SERV/I/1/STEELPOLE | SERVICE, INTERMEDIATE STEEL POLE, 1PH | 65158 | WASHER,FLAT ROUND M16 X 50MM GAL | EA | 2 | WASHER 16MM | 1006906
710211 | SERV/I/1/STEELPOLE | SERVICE, INTERMEDIATE STEEL POLE, 1PH | 40441 | NUT,HEX M16 THREAD GALANISED STEEL | EA | 1 | 040441 | N46MG1600N2
710212 | SERV/I/3/STEELPOLE | SERVICE, INTERMEDIATE STEEL POLE, 3PH | 141299 | LUG,BOLTED TERMINAL M12 X 16MM2 CU | EA | 1 | 141299 | BCG16M12/1
710212 | SERV/I/3/STEELPOLE | SERVICE, INTERMEDIATE STEEL POLE, 3PH | 65615 | WASHER,FLAT ROUND M12 X 28MM GAL | EA | 2 | 065615 | 1002072
710212 | SERV/I/3/STEELPOLE | SERVICE, INTERMEDIATE STEEL POLE, 3PH | 145619 | CONNECTOR, IPC LVABC TO 10-35MM2 SERVICE | EA | 1 | SERVICE CONNECT 6 TO 35SQMM K441 TTD151 | TTD151XFA
710212 | SERV/I/3/STEELPOLE | SERVICE, INTERMEDIATE STEEL POLE, 3PH | 103217 | CABLE,1CORE X 16MM2 X 7/1.70 X 0.6/1 V75 | M | 1 | 16MM HARD DRAWN | 20199462
710212 | SERV/I/3/STEELPOLE | SERVICE, INTERMEDIATE STEEL POLE, 3PH | 40440 | NUT,HEX M12 THREAD GALANISED STEEL | EA | 1 | 040440 | N46MG1200P2
710212 | SERV/I/3/STEELPOLE | SERVICE, INTERMEDIATE STEEL POLE, 3PH | 32229 | BOLT,HEX HEAD M12 X 180MM GAL. C/W NUT | EA | 1 | 032229 | B46MG121801
710212 | SERV/I/3/STEELPOLE | SERVICE, INTERMEDIATE STEEL POLE, 3PH | 145600 | CLAMP, TENSION (WEDGE) 2X25MM-4X25MM ABC | EA | 2 | SERVICE CLAMP WEDGE 2C & 4C | PC63F27A
710212 | SERV/I/3/STEELPOLE | SERVICE, INTERMEDIATE STEEL POLE, 3PH | 325629 | BOLT, EYE,M16 X 180MM THREAD LENGTH 60MM | EA | 1 | 16MM EYE BOLT SHORT
710212 | SERV/I/3/STEELPOLE | SERVICE, INTERMEDIATE STEEL POLE, 3PH | 325740 | NUT, EYE M16 | EA | 1
710212 | SERV/I/3/STEELPOLE | SERVICE, INTERMEDIATE STEEL POLE, 3PH | 65158 | WASHER,FLAT ROUND M16 X 50MM GAL | EA | 2 | WASHER 16MM | 1006906
710212 | SERV/I/3/STEELPOLE | SERVICE, INTERMEDIATE STEEL POLE, 3PH | 40441 | NUT,HEX M16 THREAD GALANISED STEEL | EA | 1 | 040441 | N46MG1600N2
710213 | SERV/DE/1/STEELPOLE | SERVICE, DEADEND STEEL POLE, 1PH | 141299 | LUG,BOLTED TERMINAL M12 X 16MM2 CU | EA | 1 | 141299 | BCG16M12/1
710213 | SERV/DE/1/STEELPOLE | SERVICE, DEADEND STEEL POLE, 1PH | 65615 | WASHER,FLAT ROUND M12 X 28MM GAL | EA | 2 | 065615 | 1002072
710213 | SERV/DE/1/STEELPOLE | SERVICE, DEADEND STEEL POLE, 1PH | 145619 | CONNECTOR, IPC LVABC TO 10-35MM2 SERVICE | EA | 1 | SERVICE CONNECT 6 TO 35SQMM K441 TTD151 | TTD151XFA
710213 | SERV/DE/1/STEELPOLE | SERVICE, DEADEND STEEL POLE, 1PH | 103217 | CABLE,1CORE X 16MM2 X 7/1.70 X 0.6/1 V75 | M | 1 | 16MM HARD DRAWN | 20199462
710213 | SERV/DE/1/STEELPOLE | SERVICE, DEADEND STEEL POLE, 1PH | 40440 | NUT,HEX M12 THREAD GALANISED STEEL | EA | 1 | 040440 | N46MG1200P2
710213 | SERV/DE/1/STEELPOLE | SERVICE, DEADEND STEEL POLE, 1PH | 32229 | BOLT,HEX HEAD M12 X 180MM GAL. C/W NUT | EA | 1 | 032229 | B46MG121801
710213 | SERV/DE/1/STEELPOLE | SERVICE, DEADEND STEEL POLE, 1PH | 145600 | CLAMP, TENSION (WEDGE) 2X25MM-4X25MM ABC | EA | 1 | SERVICE CLAMP WEDGE 2C & 4C | PC63F27A
710213 | SERV/DE/1/STEELPOLE | SERVICE, DEADEND STEEL POLE, 1PH | 325629 | BOLT, EYE,M16 X 180MM THREAD LENGTH 60MM | EA | 1 | 16MM EYE BOLT SHORT
710213 | SERV/DE/1/STEELPOLE | SERVICE, DEADEND STEEL POLE, 1PH | 65158 | WASHER,FLAT ROUND M16 X 50MM GAL | EA | 2 | WASHER 16MM | 1006906
710213 | SERV/DE/1/STEELPOLE | SERVICE, DEADEND STEEL POLE, 1PH | 40441 | NUT,HEX M16 THREAD GALANISED STEEL | EA | 1 | 040441 | N46MG1600N2
710214 | SERV/DE/3/STEELPOLE | SERVICE, DEADEND STEEL POLE, 3PH | 141299 | LUG,BOLTED TERMINAL M12 X 16MM2 CU | EA | 1 | 141299 | BCG16M12/1
710214 | SERV/DE/3/STEELPOLE | SERVICE, DEADEND STEEL POLE, 3PH | 65615 | WASHER,FLAT ROUND M12 X 28MM GAL | EA | 2 | 065615 | 1002072
710214 | SERV/DE/3/STEELPOLE | SERVICE, DEADEND STEEL POLE, 3PH | 145619 | CONNECTOR, IPC LVABC TO 10-35MM2 SERVICE | EA | 1 | SERVICE CONNECT 6 TO 35SQMM K441 TTD151 | TTD151XFA
710214 | SERV/DE/3/STEELPOLE | SERVICE, DEADEND STEEL POLE, 3PH | 103217 | CABLE,1CORE X 16MM2 X 7/1.70 X 0.6/1 V75 | M | 1 | 16MM HARD DRAWN | 20199462
710214 | SERV/DE/3/STEELPOLE | SERVICE, DEADEND STEEL POLE, 3PH | 40440 | NUT,HEX M12 THREAD GALANISED STEEL | EA | 1 | 040440 | N46MG1200P2
710214 | SERV/DE/3/STEELPOLE | SERVICE, DEADEND STEEL POLE, 3PH | 32229 | BOLT,HEX HEAD M12 X 180MM GAL. C/W NUT | EA | 1 | 032229 | B46MG121801
710214 | SERV/DE/3/STEELPOLE | SERVICE, DEADEND STEEL POLE, 3PH | 145600 | CLAMP, TENSION (WEDGE) 2X25MM-4X25MM ABC | EA | 1 | SERVICE CLAMP WEDGE 2C & 4C | PC63F27A
710214 | SERV/DE/3/STEELPOLE | SERVICE, DEADEND STEEL POLE, 3PH | 325629 | BOLT, EYE,M16 X 180MM THREAD LENGTH 60MM | EA | 1 | 16MM EYE BOLT SHORT
710214 | SERV/DE/3/STEELPOLE | SERVICE, DEADEND STEEL POLE, 3PH | 65158 | WASHER,FLAT ROUND M16 X 50MM GAL | EA | 2 | WASHER 16MM | 1006906
710214 | SERV/DE/3/STEELPOLE | SERVICE, DEADEND STEEL POLE, 3PH | 40441 | NUT,HEX M16 THREAD GALANISED STEEL | EA | 1 | 040441 | N46MG1600N2
710215 | SERV/DE/1/STEELPOLE/FUSE | SERVICE, DEADEND STEEL POLE W FUSE, 1PH | 141299 | LUG,BOLTED TERMINAL M12 X 16MM2 CU | EA | 1 | 141299 | BCG16M12/1
710215 | SERV/DE/1/STEELPOLE/FUSE | SERVICE, DEADEND STEEL POLE W FUSE, 1PH | 65615 | WASHER,FLAT ROUND M12 X 28MM GAL | EA | 2 | 065615 | 1002072
710215 | SERV/DE/1/STEELPOLE/FUSE | SERVICE, DEADEND STEEL POLE W FUSE, 1PH | 145619 | CONNECTOR, IPC LVABC TO 10-35MM2 SERVICE | EA | 1 | SERVICE CONNECT 6 TO 35SQMM K441 TTD151 | TTD151XFA
710215 | SERV/DE/1/STEELPOLE/FUSE | SERVICE, DEADEND STEEL POLE W FUSE, 1PH | 103217 | CABLE,1CORE X 16MM2 X 7/1.70 X 0.6/1 V75 | M | 1 | 16MM HARD DRAWN | 20199462
710215 | SERV/DE/1/STEELPOLE/FUSE | SERVICE, DEADEND STEEL POLE W FUSE, 1PH | 40440 | NUT,HEX M12 THREAD GALANISED STEEL | EA | 1 | 040440 | N46MG1200P2
710215 | SERV/DE/1/STEELPOLE/FUSE | SERVICE, DEADEND STEEL POLE W FUSE, 1PH | 32229 | BOLT,HEX HEAD M12 X 180MM GAL. C/W NUT | EA | 1 | 032229 | B46MG121801
710215 | SERV/DE/1/STEELPOLE/FUSE | SERVICE, DEADEND STEEL POLE W FUSE, 1PH | 323401 | BRACKET,HOUSE SERVICE FUSE 32X8MM M-PH | EA | 1 | SERVICE FUSE BRACKET | 323401
710215 | SERV/DE/1/STEELPOLE/FUSE | SERVICE, DEADEND STEEL POLE W FUSE, 1PH | 221760 | FUSEHOLDER,B&C 100A/480V 57X22 FERRULE | EA | 1 | SERVICE FUSE FUSEHOLDER | PFV100695
710215 | SERV/DE/1/STEELPOLE/FUSE | SERVICE, DEADEND STEEL POLE W FUSE, 1PH | 323744 | BRACKET,CONNECT HOUSE SERVICE SHORT HOOK | EA | 1 | 323744 | 323744
710215 | SERV/DE/1/STEELPOLE/FUSE | SERVICE, DEADEND STEEL POLE W FUSE, 1PH | 65612 | WASHER,FLAT ROUND M10 X 27MM GAL | EA | 2 | 065614 | WFRMG102722
710215 | SERV/DE/1/STEELPOLE/FUSE | SERVICE, DEADEND STEEL POLE W FUSE, 1PH | 32202 | BOLT,HEX HEAD M10 X 200MM GAL. C/W NUT | EA | 2 | 032202 | MS10200AS-BN-HDG
710215 | SERV/DE/1/STEELPOLE/FUSE | SERVICE, DEADEND STEEL POLE W FUSE, 1PH | 40439 | NUT,HEX M10 THREAD GALANISED STEEL | EA | 2 | 040439 | N46MG1000P2
710215 | SERV/DE/1/STEELPOLE/FUSE | SERVICE, DEADEND STEEL POLE W FUSE, 1PH | 145600 | CLAMP, TENSION (WEDGE) 2X25MM-4X25MM ABC | EA | 1 | SERVICE CLAMP WEDGE 2C & 4C | PC63F27A
710216 | SERV/DE/3/STEELPOLE/FUSE | SERVICE, DEADEND STEEL POLE W FUSE, 3PH | 141299 | LUG,BOLTED TERMINAL M12 X 16MM2 CU | EA | 1 | 141299 | BCG16M12/1
710216 | SERV/DE/3/STEELPOLE/FUSE | SERVICE, DEADEND STEEL POLE W FUSE, 3PH | 65615 | WASHER,FLAT ROUND M12 X 28MM GAL | EA | 2 | 065615 | 1002072
710216 | SERV/DE/3/STEELPOLE/FUSE | SERVICE, DEADEND STEEL POLE W FUSE, 3PH | 145619 | CONNECTOR, IPC LVABC TO 10-35MM2 SERVICE | EA | 1 | SERVICE CONNECT 6 TO 35SQMM K441 TTD151 | TTD151XFA
710216 | SERV/DE/3/STEELPOLE/FUSE | SERVICE, DEADEND STEEL POLE W FUSE, 3PH | 103217 | CABLE,1CORE X 16MM2 X 7/1.70 X 0.6/1 V75 | M | 1 | 16MM HARD DRAWN | 20199462
710216 | SERV/DE/3/STEELPOLE/FUSE | SERVICE, DEADEND STEEL POLE W FUSE, 3PH | 40440 | NUT,HEX M12 THREAD GALANISED STEEL | EA | 1 | 040440 | N46MG1200P2
710216 | SERV/DE/3/STEELPOLE/FUSE | SERVICE, DEADEND STEEL POLE W FUSE, 3PH | 32229 | BOLT,HEX HEAD M12 X 180MM GAL. C/W NUT | EA | 1 | 032229 | B46MG121801
710216 | SERV/DE/3/STEELPOLE/FUSE | SERVICE, DEADEND STEEL POLE W FUSE, 3PH | 323401 | BRACKET,HOUSE SERVICE FUSE 32X8MM M-PH | EA | 1 | SERVICE FUSE BRACKET | 323401
710216 | SERV/DE/3/STEELPOLE/FUSE | SERVICE, DEADEND STEEL POLE W FUSE, 3PH | 221760 | FUSEHOLDER,B&C 100A/480V 57X22 FERRULE | EA | 3 | SERVICE FUSE FUSEHOLDER | PFV100695
710216 | SERV/DE/3/STEELPOLE/FUSE | SERVICE, DEADEND STEEL POLE W FUSE, 3PH | 323744 | BRACKET,CONNECT HOUSE SERVICE SHORT HOOK | EA | 1 | 323744 | 323744
710216 | SERV/DE/3/STEELPOLE/FUSE | SERVICE, DEADEND STEEL POLE W FUSE, 3PH | 65612 | WASHER,FLAT ROUND M10 X 27MM GAL | EA | 2 | 065614 | WFRMG102722
710216 | SERV/DE/3/STEELPOLE/FUSE | SERVICE, DEADEND STEEL POLE W FUSE, 3PH | 32202 | BOLT,HEX HEAD M10 X 200MM GAL. C/W NUT | EA | 2 | 032202 | MS10200AS-BN-HDG
710216 | SERV/DE/3/STEELPOLE/FUSE | SERVICE, DEADEND STEEL POLE W FUSE, 3PH | 40439 | NUT,HEX M10 THREAD GALANISED STEEL | EA | 2 | 040439 | N46MG1000P2
710216 | SERV/DE/3/STEELPOLE/FUSE | SERVICE, DEADEND STEEL POLE W FUSE, 3PH | 145600 | CLAMP, TENSION (WEDGE) 2X25MM-4X25MM ABC | EA | 1 | SERVICE CLAMP WEDGE 2C & 4C | PC63F27A
710217 | SERV/DE/1/FASCIA | SERVICE, DEADEND FASCIA, 1PH | 323744 | BRACKET,CONNECT HOUSE SERVICE SHORT HOOK | EA | 1 | 323744 | 323744
710217 | SERV/DE/1/FASCIA | SERVICE, DEADEND FASCIA, 1PH | 50228 | SCREW, COACH, HEX HEAD 10MM X 75MM GAL | EA | 2 | 050228 | SCSMG100752
710217 | SERV/DE/1/FASCIA | SERVICE, DEADEND FASCIA, 1PH | 145600 | CLAMP, TENSION (WEDGE) 2X25MM-4X25MM ABC | EA | 1 | SERVICE CLAMP WEDGE 2C & 4C | PC63F27A
710217 | SERV/DE/1/FASCIA | SERVICE, DEADEND FASCIA, 1PH | 145654 | CONNECTOR, IPC LVABC 10-35MM2 | EA | 2 | NEUTRAL CONNECTOR | HSC435A
710218 | SERV/DE/3/FASCIA | SERVICE, DEADEND FASCIA, 3PH | 323744 | BRACKET,CONNECT HOUSE SERVICE SHORT HOOK | EA | 1 | 323744 | 323744
710218 | SERV/DE/3/FASCIA | SERVICE, DEADEND FASCIA, 3PH | 50228 | SCREW, COACH, HEX HEAD 10MM X 75MM GAL | EA | 2 | 050228 | SCSMG100752
710218 | SERV/DE/3/FASCIA | SERVICE, DEADEND FASCIA, 3PH | 145600 | CLAMP, TENSION (WEDGE) 2X25MM-4X25MM ABC | EA | 1 | SERVICE CLAMP WEDGE 2C & 4C | PC63F27A
710218 | SERV/DE/3/FASCIA | SERVICE, DEADEND FASCIA, 3PH | 145654 | CONNECTOR, IPC LVABC 10-35MM2 | EA | 4 | NEUTRAL CONNECTOR | HSC435A
710219 | SERV/DE/1/HAFASCIA | SERVICE, DEADEND HA FASCIA, 1PH | 323398 | BRACKET,ANGLE 3P HOUSE SERVICE + HOOK | EA | 1 | 323398 | HFBKT3
710219 | SERV/DE/1/HAFASCIA | SERVICE, DEADEND HA FASCIA, 1PH | 50228 | SCREW, COACH, HEX HEAD 10MM X 75MM GAL | EA | 2 | 050228 | SCSMG100752
710219 | SERV/DE/1/HAFASCIA | SERVICE, DEADEND HA FASCIA, 1PH | 65614 | WASHER,FLAT ROUND M10 X 21MM GAL | EA | 2 | 065614 | 1080771
710219 | SERV/DE/1/HAFASCIA | SERVICE, DEADEND HA FASCIA, 1PH | 145600 | CLAMP, TENSION (WEDGE) 2X25MM-4X25MM ABC | EA | 1 | SERVICE CLAMP WEDGE 2C & 4C | PC63F27A
710219 | SERV/DE/1/HAFASCIA | SERVICE, DEADEND HA FASCIA, 1PH | 145654 | CONNECTOR, IPC LVABC 10-35MM2 | EA | 2 | NEUTRAL CONNECTOR | HSC435A
710220 | SERV/DE/3/HAFASCIA | SERVICE, DEADEND HA FASCIA, 3PH | 323398 | BRACKET,ANGLE 3P HOUSE SERVICE + HOOK | EA | 1 | 323398 | HFBKT3
710220 | SERV/DE/3/HAFASCIA | SERVICE, DEADEND HA FASCIA, 3PH | 50228 | SCREW, COACH, HEX HEAD 10MM X 75MM GAL | EA | 2 | 050228 | SCSMG100752
710220 | SERV/DE/3/HAFASCIA | SERVICE, DEADEND HA FASCIA, 3PH | 65614 | WASHER,FLAT ROUND M10 X 21MM GAL | EA | 2 | 065614 | 1080771
710220 | SERV/DE/3/HAFASCIA | SERVICE, DEADEND HA FASCIA, 3PH | 145600 | CLAMP, TENSION (WEDGE) 2X25MM-4X25MM ABC | EA | 1 | SERVICE CLAMP WEDGE 2C & 4C | PC63F27A
710220 | SERV/DE/3/HAFASCIA | SERVICE, DEADEND HA FASCIA, 3PH | 145654 | CONNECTOR, IPC LVABC 10-35MM2 | EA | 4 | NEUTRAL CONNECTOR | HSC435A
710221 | SERV/DE/1/FASCIA/FUSE | SERVICE, DEADEND FASCIA W FUSE, 1PH | 323744 | BRACKET,CONNECT HOUSE SERVICE SHORT HOOK | EA | 1 | 323744 | 323744
710221 | SERV/DE/1/FASCIA/FUSE | SERVICE, DEADEND FASCIA W FUSE, 1PH | 50228 | SCREW, COACH, HEX HEAD 10MM X 75MM GAL | EA | 2 | 050228 | SCSMG100752
710221 | SERV/DE/1/FASCIA/FUSE | SERVICE, DEADEND FASCIA W FUSE, 1PH | 145600 | CLAMP, TENSION (WEDGE) 2X25MM-4X25MM ABC | EA | 1 | SERVICE CLAMP WEDGE 2C & 4C | PC63F27A
710221 | SERV/DE/1/FASCIA/FUSE | SERVICE, DEADEND FASCIA W FUSE, 1PH | 145654 | CONNECTOR, IPC LVABC 10-35MM2 | EA | 1 | NEUTRAL CONNECTOR | HSC435A
710221 | SERV/DE/1/FASCIA/FUSE | SERVICE, DEADEND FASCIA W FUSE, 1PH | 323401 | BRACKET,HOUSE SERVICE FUSE 32X8MM M-PH | EA | 1 | SERVICE FUSE BRACKET | 323401
710221 | SERV/DE/1/FASCIA/FUSE | SERVICE, DEADEND FASCIA W FUSE, 1PH | 221760 | FUSEHOLDER,B&C 100A/480V 57X22 FERRULE | EA | 1 | SERVICE FUSE FUSEHOLDER | PFV100695
710222 | SERV/DE/3/FASCIA/FUSE | SERVICE, DEADEND FASCIA W FUSE, 3PH | 145600 | CLAMP, TENSION (WEDGE) 2X25MM-4X25MM ABC | EA | 1 | SERVICE CLAMP WEDGE 2C & 4C | PC63F27A
710222 | SERV/DE/3/FASCIA/FUSE | SERVICE, DEADEND FASCIA W FUSE, 3PH | 323744 | BRACKET,CONNECT HOUSE SERVICE SHORT HOOK | EA | 1 | 323744 | 323744
710222 | SERV/DE/3/FASCIA/FUSE | SERVICE, DEADEND FASCIA W FUSE, 3PH | 50228 | SCREW, COACH, HEX HEAD 10MM X 75MM GAL | EA | 2 | 050228 | SCSMG100752
710222 | SERV/DE/3/FASCIA/FUSE | SERVICE, DEADEND FASCIA W FUSE, 3PH | 221760 | FUSEHOLDER,B&C 100A/480V 57X22 FERRULE | EA | 3 | SERVICE FUSE FUSEHOLDER | PFV100695
710222 | SERV/DE/3/FASCIA/FUSE | SERVICE, DEADEND FASCIA W FUSE, 3PH | 145654 | CONNECTOR, IPC LVABC 10-35MM2 | EA | 1 | NEUTRAL CONNECTOR | HSC435A
710222 | SERV/DE/3/FASCIA/FUSE | SERVICE, DEADEND FASCIA W FUSE, 3PH | 323401 | BRACKET,HOUSE SERVICE FUSE 32X8MM M-PH | EA | 1 | SERVICE FUSE BRACKET | 323401
710223 | SERV/DE/1/HAFASCIA/FUSE | SERVICE, DEADEND HA FASCIA W FUSE, 1PH | 145600 | CLAMP, TENSION (WEDGE) 2X25MM-4X25MM ABC | EA | 1 | SERVICE CLAMP WEDGE 2C & 4C | PC63F27A
710223 | SERV/DE/1/HAFASCIA/FUSE | SERVICE, DEADEND HA FASCIA W FUSE, 1PH | 323398 | BRACKET,ANGLE 3P HOUSE SERVICE + HOOK | EA | 1 | 323398 | HFBKT3
710223 | SERV/DE/1/HAFASCIA/FUSE | SERVICE, DEADEND HA FASCIA W FUSE, 1PH | 50228 | SCREW, COACH, HEX HEAD 10MM X 75MM GAL | EA | 2 | 050228 | SCSMG100752
710223 | SERV/DE/1/HAFASCIA/FUSE | SERVICE, DEADEND HA FASCIA W FUSE, 1PH | 65614 | WASHER,FLAT ROUND M10 X 21MM GAL | EA | 2 | 065614 | 1080771
710223 | SERV/DE/1/HAFASCIA/FUSE | SERVICE, DEADEND HA FASCIA W FUSE, 1PH | 221760 | FUSEHOLDER,B&C 100A/480V 57X22 FERRULE | EA | 1 | SERVICE FUSE FUSEHOLDER | PFV100695
710223 | SERV/DE/1/HAFASCIA/FUSE | SERVICE, DEADEND HA FASCIA W FUSE, 1PH | 145654 | CONNECTOR, IPC LVABC 10-35MM2 | EA | 1 | NEUTRAL CONNECTOR | HSC435A
710224 | SERV/DE/3/HAFASCIA/FUSE | SERVICE, DEADEND HA FASCIA W FUSE, 3PH | 323398 | BRACKET,ANGLE 3P HOUSE SERVICE + HOOK | EA | 1 | 323398 | HFBKT3
710224 | SERV/DE/3/HAFASCIA/FUSE | SERVICE, DEADEND HA FASCIA W FUSE, 3PH | 50228 | SCREW, COACH, HEX HEAD 10MM X 75MM GAL | EA | 2 | 050228 | SCSMG100752
710224 | SERV/DE/3/HAFASCIA/FUSE | SERVICE, DEADEND HA FASCIA W FUSE, 3PH | 65614 | WASHER,FLAT ROUND M10 X 21MM GAL | EA | 2 | 065614 | 1080771
710224 | SERV/DE/3/HAFASCIA/FUSE | SERVICE, DEADEND HA FASCIA W FUSE, 3PH | 221760 | FUSEHOLDER,B&C 100A/480V 57X22 FERRULE | EA | 3 | SERVICE FUSE FUSEHOLDER | PFV100695
710224 | SERV/DE/3/HAFASCIA/FUSE | SERVICE, DEADEND HA FASCIA W FUSE, 3PH | 145600 | CLAMP, TENSION (WEDGE) 2X25MM-4X25MM ABC | EA | 1 | SERVICE CLAMP WEDGE 2C & 4C | PC63F27A
710224 | SERV/DE/3/HAFASCIA/FUSE | SERVICE, DEADEND HA FASCIA W FUSE, 3PH | 145654 | CONNECTOR, IPC LVABC 10-35MM2 | EA | 1 | NEUTRAL CONNECTOR | HSC435A
710225 | SERV/DE/1/FASCIA/MBOX | Service, DE Facia Mains Box w Fuse, 1ph | 145600 | CLAMP, TENSION (WEDGE) 2X25MM-4X25MM ABC | EA | 1 | SERVICE CLAMP WEDGE 2C & 4C | PC63F27A
710225 | SERV/DE/1/FASCIA/MBOX | Service, DE Facia Mains Box w Fuse, 1ph | 323744 | BRACKET,CONNECT HOUSE SERVICE SHORT HOOK | EA | 1 | 323744 | 323744
710225 | SERV/DE/1/FASCIA/MBOX | Service, DE Facia Mains Box w Fuse, 1ph | 50228 | SCREW, COACH, HEX HEAD 10MM X 75MM GAL | EA | 2 | 050228 | SCSMG100752
710225 | SERV/DE/1/FASCIA/MBOX | Service, DE Facia Mains Box w Fuse, 1ph | 145656 | CONNECTOR, IN-LINE LVABC 6-35MM2 | EA | 1 | IN-LINE CONNECTOR 6-35MM | ILC635E
710225 | SERV/DE/1/FASCIA/MBOX | Service, DE Facia Mains Box w Fuse, 1ph | 323401 | BRACKET,HOUSE SERVICE FUSE 32X8MM M-PH | EA | 1 | SERVICE FUSE BRACKET | 323401
710225 | SERV/DE/1/FASCIA/MBOX | Service, DE Facia Mains Box w Fuse, 1ph | 221760 | FUSEHOLDER,B&C 100A/480V 57X22 FERRULE | EA | 1 | SERVICE FUSE FUSEHOLDER | PFV100695
710226 | SERV/DE/3/FASCIA/MBOX | Service, DE Facia Mains Box w Fuse, 3ph | 145600 | CLAMP, TENSION (WEDGE) 2X25MM-4X25MM ABC | EA | 1 | SERVICE CLAMP WEDGE 2C & 4C | PC63F27A
710226 | SERV/DE/3/FASCIA/MBOX | Service, DE Facia Mains Box w Fuse, 3ph | 323744 | BRACKET,CONNECT HOUSE SERVICE SHORT HOOK | EA | 1 | 323744 | 323744
710226 | SERV/DE/3/FASCIA/MBOX | Service, DE Facia Mains Box w Fuse, 3ph | 50228 | SCREW, COACH, HEX HEAD 10MM X 75MM GAL | EA | 2 | 050228 | SCSMG100752
710226 | SERV/DE/3/FASCIA/MBOX | Service, DE Facia Mains Box w Fuse, 3ph | 145656 | CONNECTOR, IN-LINE LVABC 6-35MM2 | EA | 1 | IN-LINE CONNECTOR 6-35MM | ILC635E
710226 | SERV/DE/3/FASCIA/MBOX | Service, DE Facia Mains Box w Fuse, 3ph | 323401 | BRACKET,HOUSE SERVICE FUSE 32X8MM M-PH | EA | 1 | SERVICE FUSE BRACKET | 323401
710226 | SERV/DE/3/FASCIA/MBOX | Service, DE Facia Mains Box w Fuse, 3ph | 221760 | FUSEHOLDER,B&C 100A/480V 57X22 FERRULE | EA | 3 | SERVICE FUSE FUSEHOLDER | PFV100695
710227 | SERV/DE/1/CONSRAISER | Service, Deadend Raiser Bracket, 1ph | 145600 | CLAMP, TENSION (WEDGE) 2X25MM-4X25MM ABC | EA | 1 | SERVICE CLAMP WEDGE 2C & 4C | PC63F27A
710228 | SERV/DE/3/CONSRAISER | Service, Deadend Raiser Bracket, 3ph | 145600 | CLAMP, TENSION (WEDGE) 2X25MM-4X25MM ABC | EA | 1 | SERVICE CLAMP WEDGE 2C & 4C | PC63F27A
710229 | SERV/DE/1/CONSRAISER/FUSE | Service, Deadend Raiser Bkt w Fuse, 1ph | 145600 | CLAMP, TENSION (WEDGE) 2X25MM-4X25MM ABC | EA | 1 | SERVICE CLAMP WEDGE 2C & 4C | PC63F27A
710229 | SERV/DE/1/CONSRAISER/FUSE | Service, Deadend Raiser Bkt w Fuse, 1ph | 221760 | FUSEHOLDER,B&C 100A/480V 57X22 FERRULE | EA | 1 | SERVICE FUSE FUSEHOLDER | PFV100695
710230 | SERV/DE/3/CONSRAISER/FUSE | Service, Deadend Rasier Bkt w Fuse, 3ph | 221760 | FUSEHOLDER,B&C 100A/480V 57X22 FERRULE | EA | 3 | SERVICE FUSE FUSEHOLDER | PFV100695
710230 | SERV/DE/3/CONSRAISER/FUSE | Service, Deadend Rasier Bkt w Fuse, 3ph | 145600 | CLAMP, TENSION (WEDGE) 2X25MM-4X25MM ABC | EA | 1 | SERVICE CLAMP WEDGE 2C & 4C | PC63F27A
710230 | SERV/DE/3/CONSRAISER/FUSE | Service, Deadend Rasier Bkt w Fuse, 3ph | 323381 | BRACKET,ADAPTER 3P SERVICE FUSE 300MM | EA | 1 | 323381 | 323381
710230 | SERV/DE/3/CONSRAISER/FUSE | Service, Deadend Rasier Bkt w Fuse, 3ph | 32178 | BOLT,HEX HEAD M10 X 30MM GAL. C/W NUT | EA | 2 | 032178 | B46MG100301
710231 | OH/TX/MOUNTING/25-63 | OH, TRANSFORMER MOUNTING, 25-63KVA | 40442 | NUT,HEX M20 THREAD GALVANISED STEEL | EA | 2 | 040442 | N46MG2000N2
710231 | OH/TX/MOUNTING/25-63 | OH, TRANSFORMER MOUNTING, 25-63KVA | 32342 | BOLT,HEX HEAD M20 X 450MM GAL. C/W NUT | EA | 2 | 032342 | B46MG2054501
710231 | OH/TX/MOUNTING/25-63 | OH, TRANSFORMER MOUNTING, 25-63KVA | 66809 | WASHER, CURVED SQUARE M20 100MM | EA | 2 | REPLACING 66805
710232 | OH/TX/MOUNTING/100-500 | OH, TRANSFORMER MOUNTING, 100-500KVA | 40442 | NUT,HEX M20 THREAD GALVANISED STEEL | EA | 2 | 040442 | N46MG2000N2
710232 | OH/TX/MOUNTING/100-500 | OH, TRANSFORMER MOUNTING, 100-500KVA | 66809 | WASHER, CURVED SQUARE M20 100MM | EA | 2 | REPLACING 66805
710232 | OH/TX/MOUNTING/100-500 | OH, TRANSFORMER MOUNTING, 100-500KVA | 32342 | BOLT,HEX HEAD M20 X 450MM GAL. C/W NUT | EA | 2 | 032342 | B46MG2054501
710232 | OH/TX/MOUNTING/100-500 | OH, TRANSFORMER MOUNTING, 100-500KVA | 323307 | PLATE,GAIN BLOCK, 125MM CROSS ARM | EA | 2 | GAINS BLOCK
710233 | OH/TX/BRACKET/315-500 | OH, TRANSFORMER BRACKET, 315-500KVA | 323449 | BRACKET,MOUNTING 100-300KVA TRANSFORMERS | EA | 2 | REPLACED BY 2X 323307 | 323449
710233 | OH/TX/BRACKET/315-500 | OH, TRANSFORMER BRACKET, 315-500KVA | 32342 | BOLT,HEX HEAD M20 X 450MM GAL. C/W NUT | EA | 2 | 032342 | B46MG2054501
710233 | OH/TX/BRACKET/315-500 | OH, TRANSFORMER BRACKET, 315-500KVA | 40442 | NUT,HEX M20 THREAD GALVANISED STEEL | EA | 2 | 040442 | N46MG2000N2
710234 | OH/TX/HVLEAD | OH, TRANSFORMER HV LEAD | 103217 | CABLE,1CORE X 16MM2 X 7/1.70 X 0.6/1 V75 | M | 4 | 16MM HARD DRAWN | 20199462
710234 | OH/TX/HVLEAD | OH, TRANSFORMER HV LEAD | 141231 | LUG, CRIMP TERMINAL M12 X 16MM2 COPPER | EA | 1 | SMALL 16MM CRIMP | CG16M12/50
710234 | OH/TX/HVLEAD | OH, TRANSFORMER HV LEAD | 146811 | CLAMP, LIVE LINE 2 BOLT STIRRUP | EA | 1 | SPINDLE DEE | D-LLCDS421
710234 | OH/TX/HVLEAD | OH, TRANSFORMER HV LEAD | 146809 | CLAMP, LIVE LINE 4-15MM TAP | EA | 1 | LIVE LINE CLAMP | EN1763-000
710235 | OH/TX/LVLEAD/95/2C | OH, TRANSFORMER LV LEAD, 95MM, 2 CORE | 145653 | LUG, COMPRESSION INSULATED M13 95MM2 | EA | 2 | TERMINAL LUG 95SQMM 13MM HOLE BI-METAL | CPTAU-95
710235 | OH/TX/LVLEAD/95/2C | OH, TRANSFORMER LV LEAD, 95MM, 2 CORE | 103003 | CABLE,2CORE X 95MM2X 19/2.63X 0.6/1 XLPE | M | 3 | ABC 2C/95 | 20199304
710236 | OH/TX/LVLEAD/95/4C | OH, TRANSFORMER LV LEAD, 95MM, 4 CORE | 145653 | LUG, COMPRESSION INSULATED M13 95MM2 | EA | 4 | TERMINAL LUG 95SQMM 13MM HOLE BI-METAL | CPTAU-95
710236 | OH/TX/LVLEAD/95/4C | OH, TRANSFORMER LV LEAD, 95MM, 4 CORE | 103001 | CABLE,4CORE X 95MM2X 19/2.63X 0.6/1 XLPE | M | 3 | ABC 4C/95 | 20199303
710237 | OH/TX/LVLEAD/150 | OH, TRANSFORMER LV LEAD, 150MM, 4 CORE | 94195 | WIRE,BLDNG 150MM2 X 37/2.25 XLPE BLACK | M | 6 | 094195 | 20199502
710237 | OH/TX/LVLEAD/150 | OH, TRANSFORMER LV LEAD, 150MM, 4 CORE | 141372 | LUG,CRIMP TERMINAL M12 X 150MM2 COPPER | EA | 7 | 141372 | H1384/20
710238 | 11/TX/1/25/1CCT | 11KV, TRANSFORMER, 25KVA, 1PH, 1CCT | 40442 | NUT,HEX M20 THREAD GALVANISED STEEL | EA | 2 | 040442 | N46MG2000N2
710238 | 11/TX/1/25/1CCT | 11KV, TRANSFORMER, 25KVA, 1PH, 1CCT | 32342 | BOLT,HEX HEAD M20 X 450MM GAL. C/W NUT | EA | 2 | 032342 | B46MG2054501
710238 | 11/TX/1/25/1CCT | 11KV, TRANSFORMER, 25KVA, 1PH, 1CCT | 66809 | WASHER, CURVED SQUARE M20 100MM | EA | 2 | REPLACING 66805
710238 | 11/TX/1/25/1CCT | 11KV, TRANSFORMER, 25KVA, 1PH, 1CCT | 103217 | CABLE,1CORE X 16MM2 X 7/1.70 X 0.6/1 V75 | M | 8 | 16MM HARD DRAWN | 20199462
710238 | 11/TX/1/25/1CCT | 11KV, TRANSFORMER, 25KVA, 1PH, 1CCT | 141231 | LUG, CRIMP TERMINAL M12 X 16MM2 COPPER | EA | 2 | SMALL 16MM CRIMP | CG16M12/50
710238 | 11/TX/1/25/1CCT | 11KV, TRANSFORMER, 25KVA, 1PH, 1CCT | 146811 | CLAMP, LIVE LINE 2 BOLT STIRRUP | EA | 2 | SPINDLE DEE | D-LLCDS421
710238 | 11/TX/1/25/1CCT | 11KV, TRANSFORMER, 25KVA, 1PH, 1CCT | 146809 | CLAMP, LIVE LINE 4-15MM TAP | EA | 2 | LIVE LINE CLAMP | EN1763-000
710238 | 11/TX/1/25/1CCT | 11KV, TRANSFORMER, 25KVA, 1PH, 1CCT | 145653 | LUG, COMPRESSION INSULATED M13 95MM2 | EA | 2 | TERMINAL LUG 95SQMM 13MM HOLE BI-METAL | CPTAU-95
710238 | 11/TX/1/25/1CCT | 11KV, TRANSFORMER, 25KVA, 1PH, 1CCT | 103003 | CABLE,2CORE X 95MM2X 19/2.63X 0.6/1 XLPE | M | 3 | ABC 2C/95 | 20199304
710238 | 11/TX/1/25/1CCT | 11KV, TRANSFORMER, 25KVA, 1PH, 1CCT | 420914 | T/FORMER,11KV/500-250V 25KVA X 1P MEPS | EA | 1 | 420914 | 25M1TN
710238 | 11/TX/1/25/1CCT | 11KV, TRANSFORMER, 25KVA, 1PH, 1CCT | 50250 | SCREW, COACH, HEX HEAD 12MM X 100MM GAL | EA | 1 | 050250 | SCSMG121002
710238 | 11/TX/1/25/1CCT | 11KV, TRANSFORMER, 25KVA, 1PH, 1CCT | 236247 | SWITCH,ISOLATING POLE FUSE 6-95MM2 SZ-00 | EA | 1 | 236247 | D-K292
710238 | 11/TX/1/25/1CCT | 11KV, TRANSFORMER, 25KVA, 1PH, 1CCT | 323401 | BRACKET,HOUSE SERVICE FUSE 32X8MM M-PH | EA | 1 | SERVICE FUSE BRACKET | 323401
710238 | 11/TX/1/25/1CCT | 11KV, TRANSFORMER, 25KVA, 1PH, 1CCT | 50228 | SCREW, COACH, HEX HEAD 10MM X 75MM GAL | EA | 1 | 050228 | SCSMG100752
710239 | 11/TX/1/50/1CCT | 11KV, TRANSFORMER, 50KVA, 1PH, 1CCT | 40442 | NUT,HEX M20 THREAD GALVANISED STEEL | EA | 2 | 040442 | N46MG2000N2
710239 | 11/TX/1/50/1CCT | 11KV, TRANSFORMER, 50KVA, 1PH, 1CCT | 32342 | BOLT,HEX HEAD M20 X 450MM GAL. C/W NUT | EA | 2 | 032342 | B46MG2054501
710239 | 11/TX/1/50/1CCT | 11KV, TRANSFORMER, 50KVA, 1PH, 1CCT | 66809 | WASHER, CURVED SQUARE M20 100MM | EA | 2 | REPLACING 66805
710239 | 11/TX/1/50/1CCT | 11KV, TRANSFORMER, 50KVA, 1PH, 1CCT | 103217 | CABLE,1CORE X 16MM2 X 7/1.70 X 0.6/1 V75 | M | 8 | 16MM HARD DRAWN | 20199462
710239 | 11/TX/1/50/1CCT | 11KV, TRANSFORMER, 50KVA, 1PH, 1CCT | 141231 | LUG, CRIMP TERMINAL M12 X 16MM2 COPPER | EA | 2 | SMALL 16MM CRIMP | CG16M12/50
710239 | 11/TX/1/50/1CCT | 11KV, TRANSFORMER, 50KVA, 1PH, 1CCT | 146811 | CLAMP, LIVE LINE 2 BOLT STIRRUP | EA | 2 | SPINDLE DEE | D-LLCDS421
710239 | 11/TX/1/50/1CCT | 11KV, TRANSFORMER, 50KVA, 1PH, 1CCT | 146809 | CLAMP, LIVE LINE 4-15MM TAP | EA | 2 | LIVE LINE CLAMP | EN1763-000
710239 | 11/TX/1/50/1CCT | 11KV, TRANSFORMER, 50KVA, 1PH, 1CCT | 145653 | LUG, COMPRESSION INSULATED M13 95MM2 | EA | 6 | TERMINAL LUG 95SQMM 13MM HOLE BI-METAL | CPTAU-95
710239 | 11/TX/1/50/1CCT | 11KV, TRANSFORMER, 50KVA, 1PH, 1CCT | 103003 | CABLE,2CORE X 95MM2X 19/2.63X 0.6/1 XLPE | M | 6 | ABC 2C/95 | 20199304
710239 | 11/TX/1/50/1CCT | 11KV, TRANSFORMER, 50KVA, 1PH, 1CCT | 236310 | FUSE HOLDER, LV, NGK, 630A 1-PH | EA | 1 |  | 73631/5/3TCP (SINGLE)
710239 | 11/TX/1/50/1CCT | 11KV, TRANSFORMER, 50KVA, 1PH, 1CCT | 236311 | BRACKET, 630A NGK FUSE HOLDER | EA | 1 |  | 72923-11
710239 | 11/TX/1/50/1CCT | 11KV, TRANSFORMER, 50KVA, 1PH, 1CCT | 32292 | BOLT,HEX HEAD M16 X 450MM GAL. C/W NUT | EA | 2 | 032292 | MS16450AS-BN-HDG
710239 | 11/TX/1/50/1CCT | 11KV, TRANSFORMER, 50KVA, 1PH, 1CCT | 421111 | T/FORMER,11KV/500-250V 50KVA X 1P MEPS | EA | 1 | 421111 | 50M1TN
710239 | 11/TX/1/50/1CCT | 11KV, TRANSFORMER, 50KVA, 1PH, 1CCT | 66808 | WASHER,CURVED SQUARE M16 100MM | EA | 2 | REPLACING 66806
710239 | 11/TX/1/50/1CCT | 11KV, TRANSFORMER, 50KVA, 1PH, 1CCT | 40441 | NUT,HEX M16 THREAD GALANISED STEEL | EA | 2 | 040441 | N46MG1600N2
710240 | 22/TX/1/25/1CCT | 22KV, TRANSFORMER, 25KVA, 1PH, 1CCT | 40442 | NUT,HEX M20 THREAD GALVANISED STEEL | EA | 2 | 040442 | N46MG2000N2
710240 | 22/TX/1/25/1CCT | 22KV, TRANSFORMER, 25KVA, 1PH, 1CCT | 32342 | BOLT,HEX HEAD M20 X 450MM GAL. C/W NUT | EA | 2 | 032342 | B46MG2054501
710240 | 22/TX/1/25/1CCT | 22KV, TRANSFORMER, 25KVA, 1PH, 1CCT | 66809 | WASHER, CURVED SQUARE M20 100MM | EA | 2 | REPLACING 66805
710240 | 22/TX/1/25/1CCT | 22KV, TRANSFORMER, 25KVA, 1PH, 1CCT | 103217 | CABLE,1CORE X 16MM2 X 7/1.70 X 0.6/1 V75 | M | 8 | 16MM HARD DRAWN | 20199462
710240 | 22/TX/1/25/1CCT | 22KV, TRANSFORMER, 25KVA, 1PH, 1CCT | 141231 | LUG, CRIMP TERMINAL M12 X 16MM2 COPPER | EA | 2 | SMALL 16MM CRIMP | CG16M12/50
710240 | 22/TX/1/25/1CCT | 22KV, TRANSFORMER, 25KVA, 1PH, 1CCT | 146811 | CLAMP, LIVE LINE 2 BOLT STIRRUP | EA | 2 | SPINDLE DEE | D-LLCDS421
710240 | 22/TX/1/25/1CCT | 22KV, TRANSFORMER, 25KVA, 1PH, 1CCT | 146809 | CLAMP, LIVE LINE 4-15MM TAP | EA | 2 | LIVE LINE CLAMP | EN1763-000
710240 | 22/TX/1/25/1CCT | 22KV, TRANSFORMER, 25KVA, 1PH, 1CCT | 145653 | LUG, COMPRESSION INSULATED M13 95MM2 | EA | 2 | TERMINAL LUG 95SQMM 13MM HOLE BI-METAL | CPTAU-95
710240 | 22/TX/1/25/1CCT | 22KV, TRANSFORMER, 25KVA, 1PH, 1CCT | 103003 | CABLE,2CORE X 95MM2X 19/2.63X 0.6/1 XLPE | M | 3 | ABC 2C/95 | 20199304
710240 | 22/TX/1/25/1CCT | 22KV, TRANSFORMER, 25KVA, 1PH, 1CCT | 423513 | T/FORMER,22KV/500-250V 25KVA X 1P MEPS | EA | 1 | 423513 | 25M2TN
710240 | 22/TX/1/25/1CCT | 22KV, TRANSFORMER, 25KVA, 1PH, 1CCT | 50250 | SCREW, COACH, HEX HEAD 12MM X 100MM GAL | EA | 1 | 050250 | SCSMG121002
710240 | 22/TX/1/25/1CCT | 22KV, TRANSFORMER, 25KVA, 1PH, 1CCT | 236247 | SWITCH,ISOLATING POLE FUSE 6-95MM2 SZ-00 | EA | 1 | 236247 | D-K292
710240 | 22/TX/1/25/1CCT | 22KV, TRANSFORMER, 25KVA, 1PH, 1CCT | 323401 | BRACKET,HOUSE SERVICE FUSE 32X8MM M-PH | EA | 1 | SERVICE FUSE BRACKET | 323401
710240 | 22/TX/1/25/1CCT | 22KV, TRANSFORMER, 25KVA, 1PH, 1CCT | 50228 | SCREW, COACH, HEX HEAD 10MM X 75MM GAL | EA | 1 | 050228 | SCSMG100752
710241 | 22/TX/1/50/1CCT | 22KV, TRANSFORMER, 50KVA, 1PH, 1CCT | 40442 | NUT,HEX M20 THREAD GALVANISED STEEL | EA | 2 | 040442 | N46MG2000N2
710241 | 22/TX/1/50/1CCT | 22KV, TRANSFORMER, 50KVA, 1PH, 1CCT | 32342 | BOLT,HEX HEAD M20 X 450MM GAL. C/W NUT | EA | 2 | 032342 | B46MG2054501
710241 | 22/TX/1/50/1CCT | 22KV, TRANSFORMER, 50KVA, 1PH, 1CCT | 66809 | WASHER, CURVED SQUARE M20 100MM | EA | 2 | REPLACING 66805
710241 | 22/TX/1/50/1CCT | 22KV, TRANSFORMER, 50KVA, 1PH, 1CCT | 103217 | CABLE,1CORE X 16MM2 X 7/1.70 X 0.6/1 V75 | M | 8 | 16MM HARD DRAWN | 20199462
710241 | 22/TX/1/50/1CCT | 22KV, TRANSFORMER, 50KVA, 1PH, 1CCT | 141231 | LUG, CRIMP TERMINAL M12 X 16MM2 COPPER | EA | 2 | SMALL 16MM CRIMP | CG16M12/50
710241 | 22/TX/1/50/1CCT | 22KV, TRANSFORMER, 50KVA, 1PH, 1CCT | 146811 | CLAMP, LIVE LINE 2 BOLT STIRRUP | EA | 2 | SPINDLE DEE | D-LLCDS421
710241 | 22/TX/1/50/1CCT | 22KV, TRANSFORMER, 50KVA, 1PH, 1CCT | 146809 | CLAMP, LIVE LINE 4-15MM TAP | EA | 2 | LIVE LINE CLAMP | EN1763-000
710241 | 22/TX/1/50/1CCT | 22KV, TRANSFORMER, 50KVA, 1PH, 1CCT | 145653 | LUG, COMPRESSION INSULATED M13 95MM2 | EA | 6 | TERMINAL LUG 95SQMM 13MM HOLE BI-METAL | CPTAU-95
710241 | 22/TX/1/50/1CCT | 22KV, TRANSFORMER, 50KVA, 1PH, 1CCT | 103003 | CABLE,2CORE X 95MM2X 19/2.63X 0.6/1 XLPE | M | 6 | ABC 2C/95 | 20199304
710241 | 22/TX/1/50/1CCT | 22KV, TRANSFORMER, 50KVA, 1PH, 1CCT | 236310 | FUSE HOLDER, LV, NGK, 630A 1-PH | EA | 1 |  | 73631/5/3TCP (SINGLE)
710241 | 22/TX/1/50/1CCT | 22KV, TRANSFORMER, 50KVA, 1PH, 1CCT | 236311 | BRACKET, 630A NGK FUSE HOLDER | EA | 1 |  | 72923-11
710241 | 22/TX/1/50/1CCT | 22KV, TRANSFORMER, 50KVA, 1PH, 1CCT | 32292 | BOLT,HEX HEAD M16 X 450MM GAL. C/W NUT | EA | 2 | 032292 | MS16450AS-BN-HDG
710241 | 22/TX/1/50/1CCT | 22KV, TRANSFORMER, 50KVA, 1PH, 1CCT | 423605 | T/FORMER,22KV/500-250V 50KVA X 1P MEPS | EA | 1 | 423605 | 50M2TN
710241 | 22/TX/1/50/1CCT | 22KV, TRANSFORMER, 50KVA, 1PH, 1CCT | 66808 | WASHER,CURVED SQUARE M16 100MM | EA | 2 | REPLACING 66806
710241 | 22/TX/1/50/1CCT | 22KV, TRANSFORMER, 50KVA, 1PH, 1CCT | 40441 | NUT,HEX M16 THREAD GALANISED STEEL | EA | 2 | 040441 | N46MG1600N2
710242 | 11/TX/3/25/1CCT | 11KV, TRANSFORMER, 25KVA, 3PH, 1CCT | 40442 | NUT,HEX M20 THREAD GALVANISED STEEL | EA | 2 | 040442 | N46MG2000N2
710242 | 11/TX/3/25/1CCT | 11KV, TRANSFORMER, 25KVA, 3PH, 1CCT | 32342 | BOLT,HEX HEAD M20 X 450MM GAL. C/W NUT | EA | 2 | 032342 | B46MG2054501
710242 | 11/TX/3/25/1CCT | 11KV, TRANSFORMER, 25KVA, 3PH, 1CCT | 66809 | WASHER, CURVED SQUARE M20 100MM | EA | 2 | REPLACING 66805
710242 | 11/TX/3/25/1CCT | 11KV, TRANSFORMER, 25KVA, 3PH, 1CCT | 103217 | CABLE,1CORE X 16MM2 X 7/1.70 X 0.6/1 V75 | M | 12 | 16MM HARD DRAWN | 20199462
710242 | 11/TX/3/25/1CCT | 11KV, TRANSFORMER, 25KVA, 3PH, 1CCT | 141231 | LUG, CRIMP TERMINAL M12 X 16MM2 COPPER | EA | 3 | SMALL 16MM CRIMP | CG16M12/50
710242 | 11/TX/3/25/1CCT | 11KV, TRANSFORMER, 25KVA, 3PH, 1CCT | 146811 | CLAMP, LIVE LINE 2 BOLT STIRRUP | EA | 3 | SPINDLE DEE | D-LLCDS421
710242 | 11/TX/3/25/1CCT | 11KV, TRANSFORMER, 25KVA, 3PH, 1CCT | 146809 | CLAMP, LIVE LINE 4-15MM TAP | EA | 3 | LIVE LINE CLAMP | EN1763-000
710242 | 11/TX/3/25/1CCT | 11KV, TRANSFORMER, 25KVA, 3PH, 1CCT | 145653 | LUG, COMPRESSION INSULATED M13 95MM2 | EA | 4 | TERMINAL LUG 95SQMM 13MM HOLE BI-METAL | CPTAU-95
710242 | 11/TX/3/25/1CCT | 11KV, TRANSFORMER, 25KVA, 3PH, 1CCT | 103001 | CABLE,4CORE X 95MM2X 19/2.63X 0.6/1 XLPE | M | 3 | ABC 4C/95 | 20199303
710242 | 11/TX/3/25/1CCT | 11KV, TRANSFORMER, 25KVA, 3PH, 1CCT | 236247 | SWITCH,ISOLATING POLE FUSE 6-95MM2 SZ-00 | EA | 3 | 236247 | D-K292
710242 | 11/TX/3/25/1CCT | 11KV, TRANSFORMER, 25KVA, 3PH, 1CCT | 32212 | BOLT,HEX HEAD M12 X 50MM GAL. C/W NUT | EA | 4 | 032212 | B46MG120501
710242 | 11/TX/3/25/1CCT | 11KV, TRANSFORMER, 25KVA, 3PH, 1CCT | 40440 | NUT,HEX M12 THREAD GALANISED STEEL | EA | 1 | 040440 | N46MG1200P2
710242 | 11/TX/3/25/1CCT | 11KV, TRANSFORMER, 25KVA, 3PH, 1CCT | 421414 | T/FORMER,11KV/500-250V 25KVA X 3P MEPS | EA | 1 | 421414 | 25M4TN
710242 | 11/TX/3/25/1CCT | 11KV, TRANSFORMER, 25KVA, 3PH, 1CCT | 50250 | SCREW, COACH, HEX HEAD 12MM X 100MM GAL | EA | 1 | 050250 | SCSMG121002
710242 | 11/TX/3/25/1CCT | 11KV, TRANSFORMER, 25KVA, 3PH, 1CCT | 323401 | BRACKET,HOUSE SERVICE FUSE 32X8MM M-PH | EA | 1 | SERVICE FUSE BRACKET | 323401
710242 | 11/TX/3/25/1CCT | 11KV, TRANSFORMER, 25KVA, 3PH, 1CCT | 50228 | SCREW, COACH, HEX HEAD 10MM X 75MM GAL | EA | 1 | 050228 | SCSMG100752
710243 | 11/TX/3/63/1CCT | 11KV, TRANSFORMER, 63KVA, 3PH, 1CCT | 40442 | NUT,HEX M20 THREAD GALVANISED STEEL | EA | 2 | 040442 | N46MG2000N2
710243 | 11/TX/3/63/1CCT | 11KV, TRANSFORMER, 63KVA, 3PH, 1CCT | 32342 | BOLT,HEX HEAD M20 X 450MM GAL. C/W NUT | EA | 2 | 032342 | B46MG2054501
710243 | 11/TX/3/63/1CCT | 11KV, TRANSFORMER, 63KVA, 3PH, 1CCT | 66809 | WASHER, CURVED SQUARE M20 100MM | EA | 2 | REPLACING 66805
710243 | 11/TX/3/63/1CCT | 11KV, TRANSFORMER, 63KVA, 3PH, 1CCT | 103217 | CABLE,1CORE X 16MM2 X 7/1.70 X 0.6/1 V75 | M | 12 | 16MM HARD DRAWN | 20199462
710243 | 11/TX/3/63/1CCT | 11KV, TRANSFORMER, 63KVA, 3PH, 1CCT | 141231 | LUG, CRIMP TERMINAL M12 X 16MM2 COPPER | EA | 3 | SMALL 16MM CRIMP | CG16M12/50
710243 | 11/TX/3/63/1CCT | 11KV, TRANSFORMER, 63KVA, 3PH, 1CCT | 146811 | CLAMP, LIVE LINE 2 BOLT STIRRUP | EA | 3 | SPINDLE DEE | D-LLCDS421
710243 | 11/TX/3/63/1CCT | 11KV, TRANSFORMER, 63KVA, 3PH, 1CCT | 146809 | CLAMP, LIVE LINE 4-15MM TAP | EA | 3 | LIVE LINE CLAMP | EN1763-000
710243 | 11/TX/3/63/1CCT | 11KV, TRANSFORMER, 63KVA, 3PH, 1CCT | 145653 | LUG, COMPRESSION INSULATED M13 95MM2 | EA | 4 | TERMINAL LUG 95SQMM 13MM HOLE BI-METAL | CPTAU-95
710243 | 11/TX/3/63/1CCT | 11KV, TRANSFORMER, 63KVA, 3PH, 1CCT | 103001 | CABLE,4CORE X 95MM2X 19/2.63X 0.6/1 XLPE | M | 3 | ABC 4C/95 | 20199303
710243 | 11/TX/3/63/1CCT | 11KV, TRANSFORMER, 63KVA, 3PH, 1CCT | 236247 | SWITCH,ISOLATING POLE FUSE 6-95MM2 SZ-00 | EA | 3 | 236247 | D-K292
710243 | 11/TX/3/63/1CCT | 11KV, TRANSFORMER, 63KVA, 3PH, 1CCT | 32212 | BOLT,HEX HEAD M12 X 50MM GAL. C/W NUT | EA | 4 | 032212 | B46MG120501
710243 | 11/TX/3/63/1CCT | 11KV, TRANSFORMER, 63KVA, 3PH, 1CCT | 40440 | NUT,HEX M12 THREAD GALANISED STEEL | EA | 1 | 040440 | N46MG1200P2
710243 | 11/TX/3/63/1CCT | 11KV, TRANSFORMER, 63KVA, 3PH, 1CCT | 421609 | T/FORMER,11KV/500-250V 63KVA X 3P MEPS | EA | 1 | 421609 | 63M4TN
710243 | 11/TX/3/63/1CCT | 11KV, TRANSFORMER, 63KVA, 3PH, 1CCT | 50250 | SCREW, COACH, HEX HEAD 12MM X 100MM GAL | EA | 1 | 050250 | SCSMG121002
710243 | 11/TX/3/63/1CCT | 11KV, TRANSFORMER, 63KVA, 3PH, 1CCT | 323401 | BRACKET,HOUSE SERVICE FUSE 32X8MM M-PH | EA | 1 | SERVICE FUSE BRACKET | 323401
710243 | 11/TX/3/63/1CCT | 11KV, TRANSFORMER, 63KVA, 3PH, 1CCT | 50228 | SCREW, COACH, HEX HEAD 10MM X 75MM GAL | EA | 1 | 050228 | SCSMG100752
710244 | 11/TX/3/100/1CCT | 11KV, TRANSFORMER, 100KVA, 3PH, 1CCT | 40442 | NUT,HEX M20 THREAD GALVANISED STEEL | EA | 2 | 040442 | N46MG2000N2
710244 | 11/TX/3/100/1CCT | 11KV, TRANSFORMER, 100KVA, 3PH, 1CCT | 66809 | WASHER, CURVED SQUARE M20 100MM | EA | 2 | REPLACING 66805
710244 | 11/TX/3/100/1CCT | 11KV, TRANSFORMER, 100KVA, 3PH, 1CCT | 32342 | BOLT,HEX HEAD M20 X 450MM GAL. C/W NUT | EA | 2 | 032342 | B46MG2054501
710244 | 11/TX/3/100/1CCT | 11KV, TRANSFORMER, 100KVA, 3PH, 1CCT | 323307 | PLATE,GAIN BLOCK, 125MM CROSS ARM | EA | 2 | GAINS BLOCK
710244 | 11/TX/3/100/1CCT | 11KV, TRANSFORMER, 100KVA, 3PH, 1CCT | 103217 | CABLE,1CORE X 16MM2 X 7/1.70 X 0.6/1 V75 | M | 12 | 16MM HARD DRAWN | 20199462
710244 | 11/TX/3/100/1CCT | 11KV, TRANSFORMER, 100KVA, 3PH, 1CCT | 141231 | LUG, CRIMP TERMINAL M12 X 16MM2 COPPER | EA | 3 | SMALL 16MM CRIMP | CG16M12/50
710244 | 11/TX/3/100/1CCT | 11KV, TRANSFORMER, 100KVA, 3PH, 1CCT | 146811 | CLAMP, LIVE LINE 2 BOLT STIRRUP | EA | 3 | SPINDLE DEE | D-LLCDS421
710244 | 11/TX/3/100/1CCT | 11KV, TRANSFORMER, 100KVA, 3PH, 1CCT | 146809 | CLAMP, LIVE LINE 4-15MM TAP | EA | 3 | LIVE LINE CLAMP | EN1763-000
710244 | 11/TX/3/100/1CCT | 11KV, TRANSFORMER, 100KVA, 3PH, 1CCT | 145653 | LUG, COMPRESSION INSULATED M13 95MM2 | EA | 7 | TERMINAL LUG 95SQMM 13MM HOLE BI-METAL | CPTAU-95
710244 | 11/TX/3/100/1CCT | 11KV, TRANSFORMER, 100KVA, 3PH, 1CCT | 103001 | CABLE,4CORE X 95MM2X 19/2.63X 0.6/1 XLPE | M | 3 | ABC 4C/95 | 20199303
710244 | 11/TX/3/100/1CCT | 11KV, TRANSFORMER, 100KVA, 3PH, 1CCT | 32292 | BOLT,HEX HEAD M16 X 450MM GAL. C/W NUT | EA | 2 | 032292 | MS16450AS-BN-HDG
710244 | 11/TX/3/100/1CCT | 11KV, TRANSFORMER, 100KVA, 3PH, 1CCT | 66808 | WASHER,CURVED SQUARE M16 100MM | EA | 2 | REPLACING 66806
710244 | 11/TX/3/100/1CCT | 11KV, TRANSFORMER, 100KVA, 3PH, 1CCT | 236321 | SWITCHING GROUP, LV 630A 3X1P POLE MOUNT | EA | 1 | 630A ABC BOX | 73631/5/3TCP
710244 | 11/TX/3/100/1CCT | 11KV, TRANSFORMER, 100KVA, 3PH, 1CCT | 40441 | NUT,HEX M16 THREAD GALANISED STEEL | EA | 2 | 040441 | N46MG1600N2
710244 | 11/TX/3/100/1CCT | 11KV, TRANSFORMER, 100KVA, 3PH, 1CCT | 65616 | WASHER,FLAT ROUND M16 X 30MM GAL | EA | 2 | 065616 | 1080773
710244 | 11/TX/3/100/1CCT | 11KV, TRANSFORMER, 100KVA, 3PH, 1CCT | 32212 | BOLT,HEX HEAD M12 X 50MM GAL. C/W NUT | EA | 4 | 032212 | B46MG120501
710244 | 11/TX/3/100/1CCT | 11KV, TRANSFORMER, 100KVA, 3PH, 1CCT | 40440 | NUT,HEX M12 THREAD GALANISED STEEL | EA | 1 | 040440 | N46MG1200P2
710244 | 11/TX/3/100/1CCT | 11KV, TRANSFORMER, 100KVA, 3PH, 1CCT | 421710 | T/FORMER,11KV/433-250V 100KVA X 3P MEPS | EA | 1 | 421710 | 100M4TN
710245 | 11/TX/3/200/1CCT | 11KV, TRANSFORMER, 200KVA, 3PH, 1CCT | 40442 | NUT,HEX M20 THREAD GALVANISED STEEL | EA | 2 | 040442 | N46MG2000N2
710245 | 11/TX/3/200/1CCT | 11KV, TRANSFORMER, 200KVA, 3PH, 1CCT | 66809 | WASHER, CURVED SQUARE M20 100MM | EA | 2 | REPLACING 66805
710245 | 11/TX/3/200/1CCT | 11KV, TRANSFORMER, 200KVA, 3PH, 1CCT | 32342 | BOLT,HEX HEAD M20 X 450MM GAL. C/W NUT | EA | 2 | 032342 | B46MG2054501
710245 | 11/TX/3/200/1CCT | 11KV, TRANSFORMER, 200KVA, 3PH, 1CCT | 323307 | PLATE,GAIN BLOCK, 125MM CROSS ARM | EA | 2 | GAINS BLOCK
710245 | 11/TX/3/200/1CCT | 11KV, TRANSFORMER, 200KVA, 3PH, 1CCT | 103217 | CABLE,1CORE X 16MM2 X 7/1.70 X 0.6/1 V75 | M | 12 | 16MM HARD DRAWN | 20199462
710245 | 11/TX/3/200/1CCT | 11KV, TRANSFORMER, 200KVA, 3PH, 1CCT | 141231 | LUG, CRIMP TERMINAL M12 X 16MM2 COPPER | EA | 3 | SMALL 16MM CRIMP | CG16M12/50
710245 | 11/TX/3/200/1CCT | 11KV, TRANSFORMER, 200KVA, 3PH, 1CCT | 146811 | CLAMP, LIVE LINE 2 BOLT STIRRUP | EA | 3 | SPINDLE DEE | D-LLCDS421
710245 | 11/TX/3/200/1CCT | 11KV, TRANSFORMER, 200KVA, 3PH, 1CCT | 146809 | CLAMP, LIVE LINE 4-15MM TAP | EA | 3 | LIVE LINE CLAMP | EN1763-000
710245 | 11/TX/3/200/1CCT | 11KV, TRANSFORMER, 200KVA, 3PH, 1CCT | 145653 | LUG, COMPRESSION INSULATED M13 95MM2 | EA | 14 | TERMINAL LUG 95SQMM 13MM HOLE BI-METAL | CPTAU-95
710245 | 11/TX/3/200/1CCT | 11KV, TRANSFORMER, 200KVA, 3PH, 1CCT | 103001 | CABLE,4CORE X 95MM2X 19/2.63X 0.6/1 XLPE | M | 6 | ABC 4C/95 | 20199303
710245 | 11/TX/3/200/1CCT | 11KV, TRANSFORMER, 200KVA, 3PH, 1CCT | 32292 | BOLT,HEX HEAD M16 X 450MM GAL. C/W NUT | EA | 2 | 032292 | MS16450AS-BN-HDG
710245 | 11/TX/3/200/1CCT | 11KV, TRANSFORMER, 200KVA, 3PH, 1CCT | 66808 | WASHER,CURVED SQUARE M16 100MM | EA | 2 | REPLACING 66806
710245 | 11/TX/3/200/1CCT | 11KV, TRANSFORMER, 200KVA, 3PH, 1CCT | 236321 | SWITCHING GROUP, LV 630A 3X1P POLE MOUNT | EA | 1 | 630A ABC BOX | 73631/5/3TCP
710245 | 11/TX/3/200/1CCT | 11KV, TRANSFORMER, 200KVA, 3PH, 1CCT | 40441 | NUT,HEX M16 THREAD GALANISED STEEL | EA | 2 | 040441 | N46MG1600N2
710245 | 11/TX/3/200/1CCT | 11KV, TRANSFORMER, 200KVA, 3PH, 1CCT | 65616 | WASHER,FLAT ROUND M16 X 30MM GAL | EA | 2 | 065616 | 1080773
710245 | 11/TX/3/200/1CCT | 11KV, TRANSFORMER, 200KVA, 3PH, 1CCT | 32212 | BOLT,HEX HEAD M12 X 50MM GAL. C/W NUT | EA | 4 | 032212 | B46MG120501
710245 | 11/TX/3/200/1CCT | 11KV, TRANSFORMER, 200KVA, 3PH, 1CCT | 40440 | NUT,HEX M12 THREAD GALANISED STEEL | EA | 1 | 040440 | N46MG1200P2
710245 | 11/TX/3/200/1CCT | 11KV, TRANSFORMER, 200KVA, 3PH, 1CCT | 421810 | T/FORMER,11KV/433-250V 200KVA X 3P MEPS | EA | 1 | 421810 | 200M4TN
710246 | 11/TX/3/315/1CCT | 11KV, TRANSFORMER, 315KVA, 3PH, 1CCT | 40442 | NUT,HEX M20 THREAD GALVANISED STEEL | EA | 2 | 040442 | N46MG2000N2
710246 | 11/TX/3/315/1CCT | 11KV, TRANSFORMER, 315KVA, 3PH, 1CCT | 66809 | WASHER, CURVED SQUARE M20 100MM | EA | 2 | REPLACING 66805
710246 | 11/TX/3/315/1CCT | 11KV, TRANSFORMER, 315KVA, 3PH, 1CCT | 32342 | BOLT,HEX HEAD M20 X 450MM GAL. C/W NUT | EA | 2 | 032342 | B46MG2054501
710246 | 11/TX/3/315/1CCT | 11KV, TRANSFORMER, 315KVA, 3PH, 1CCT | 323307 | PLATE,GAIN BLOCK, 125MM CROSS ARM | EA | 2 | GAINS BLOCK
710246 | 11/TX/3/315/1CCT | 11KV, TRANSFORMER, 315KVA, 3PH, 1CCT | 103217 | CABLE,1CORE X 16MM2 X 7/1.70 X 0.6/1 V75 | M | 12 | 16MM HARD DRAWN | 20199462
710246 | 11/TX/3/315/1CCT | 11KV, TRANSFORMER, 315KVA, 3PH, 1CCT | 141231 | LUG, CRIMP TERMINAL M12 X 16MM2 COPPER | EA | 3 | SMALL 16MM CRIMP | CG16M12/50
710246 | 11/TX/3/315/1CCT | 11KV, TRANSFORMER, 315KVA, 3PH, 1CCT | 146811 | CLAMP, LIVE LINE 2 BOLT STIRRUP | EA | 3 | SPINDLE DEE | D-LLCDS421
710246 | 11/TX/3/315/1CCT | 11KV, TRANSFORMER, 315KVA, 3PH, 1CCT | 146809 | CLAMP, LIVE LINE 4-15MM TAP | EA | 3 | LIVE LINE CLAMP | EN1763-000
710246 | 11/TX/3/315/1CCT | 11KV, TRANSFORMER, 315KVA, 3PH, 1CCT | 145653 | LUG, COMPRESSION INSULATED M13 95MM2 | EA | 14 | TERMINAL LUG 95SQMM 13MM HOLE BI-METAL | CPTAU-95
710246 | 11/TX/3/315/1CCT | 11KV, TRANSFORMER, 315KVA, 3PH, 1CCT | 103001 | CABLE,4CORE X 95MM2X 19/2.63X 0.6/1 XLPE | M | 6 | ABC 4C/95 | 20199303
710246 | 11/TX/3/315/1CCT | 11KV, TRANSFORMER, 315KVA, 3PH, 1CCT | 32292 | BOLT,HEX HEAD M16 X 450MM GAL. C/W NUT | EA | 2 | 032292 | MS16450AS-BN-HDG
710246 | 11/TX/3/315/1CCT | 11KV, TRANSFORMER, 315KVA, 3PH, 1CCT | 66808 | WASHER,CURVED SQUARE M16 100MM | EA | 2 | REPLACING 66806
710246 | 11/TX/3/315/1CCT | 11KV, TRANSFORMER, 315KVA, 3PH, 1CCT | 236321 | SWITCHING GROUP, LV 630A 3X1P POLE MOUNT | EA | 1 | 630A ABC BOX | 73631/5/3TCP
710246 | 11/TX/3/315/1CCT | 11KV, TRANSFORMER, 315KVA, 3PH, 1CCT | 40441 | NUT,HEX M16 THREAD GALANISED STEEL | EA | 2 | 040441 | N46MG1600N2
710246 | 11/TX/3/315/1CCT | 11KV, TRANSFORMER, 315KVA, 3PH, 1CCT | 65616 | WASHER,FLAT ROUND M16 X 30MM GAL | EA | 2 | 065616 | 1080773
710246 | 11/TX/3/315/1CCT | 11KV, TRANSFORMER, 315KVA, 3PH, 1CCT | 32212 | BOLT,HEX HEAD M12 X 50MM GAL. C/W NUT | EA | 4 | 032212 | B46MG120501
710246 | 11/TX/3/315/1CCT | 11KV, TRANSFORMER, 315KVA, 3PH, 1CCT | 40440 | NUT,HEX M12 THREAD GALANISED STEEL | EA | 1 | 040440 | N46MG1200P2
710246 | 11/TX/3/315/1CCT | 11KV, TRANSFORMER, 315KVA, 3PH, 1CCT | 421906 | T/FORMER,11KV/433-250V 315KVA X 3P MEPS | EA | 1 | 421906 | 315M4TN
710247 | 11/TX/3/500/1CCT | 11KV, TRANSFORMER, 500KVA, 3PH, 1CCT | 40442 | NUT,HEX M20 THREAD GALVANISED STEEL | EA | 2 | 040442 | N46MG2000N2
710247 | 11/TX/3/500/1CCT | 11KV, TRANSFORMER, 500KVA, 3PH, 1CCT | 66809 | WASHER, CURVED SQUARE M20 100MM | EA | 2 | REPLACING 66805
710247 | 11/TX/3/500/1CCT | 11KV, TRANSFORMER, 500KVA, 3PH, 1CCT | 32342 | BOLT,HEX HEAD M20 X 450MM GAL. C/W NUT | EA | 2 | 032342 | B46MG2054501
710247 | 11/TX/3/500/1CCT | 11KV, TRANSFORMER, 500KVA, 3PH, 1CCT | 323307 | PLATE,GAIN BLOCK, 125MM CROSS ARM | EA | 2 | GAINS BLOCK
710247 | 11/TX/3/500/1CCT | 11KV, TRANSFORMER, 500KVA, 3PH, 1CCT | 103217 | CABLE,1CORE X 16MM2 X 7/1.70 X 0.6/1 V75 | M | 12 | 16MM HARD DRAWN | 20199462
710247 | 11/TX/3/500/1CCT | 11KV, TRANSFORMER, 500KVA, 3PH, 1CCT | 141231 | LUG, CRIMP TERMINAL M12 X 16MM2 COPPER | EA | 3 | SMALL 16MM CRIMP | CG16M12/50
710247 | 11/TX/3/500/1CCT | 11KV, TRANSFORMER, 500KVA, 3PH, 1CCT | 146811 | CLAMP, LIVE LINE 2 BOLT STIRRUP | EA | 3 | SPINDLE DEE | D-LLCDS421
710247 | 11/TX/3/500/1CCT | 11KV, TRANSFORMER, 500KVA, 3PH, 1CCT | 146809 | CLAMP, LIVE LINE 4-15MM TAP | EA | 3 | LIVE LINE CLAMP | EN1763-000
710247 | 11/TX/3/500/1CCT | 11KV, TRANSFORMER, 500KVA, 3PH, 1CCT | 94195 | WIRE,BLDNG 150MM2 X 37/2.25 XLPE BLACK | M | 12 | 094195 | 20199502
710247 | 11/TX/3/500/1CCT | 11KV, TRANSFORMER, 500KVA, 3PH, 1CCT | 141372 | LUG,CRIMP TERMINAL M12 X 150MM2 COPPER | EA | 14 | 141372 | H1384/20
710247 | 11/TX/3/500/1CCT | 11KV, TRANSFORMER, 500KVA, 3PH, 1CCT | 32292 | BOLT,HEX HEAD M16 X 450MM GAL. C/W NUT | EA | 2 | 032292 | MS16450AS-BN-HDG
710247 | 11/TX/3/500/1CCT | 11KV, TRANSFORMER, 500KVA, 3PH, 1CCT | 66808 | WASHER,CURVED SQUARE M16 100MM | EA | 2 | REPLACING 66806
710247 | 11/TX/3/500/1CCT | 11KV, TRANSFORMER, 500KVA, 3PH, 1CCT | 236321 | SWITCHING GROUP, LV 630A 3X1P POLE MOUNT | EA | 1 | 630A ABC BOX | 73631/5/3TCP
710247 | 11/TX/3/500/1CCT | 11KV, TRANSFORMER, 500KVA, 3PH, 1CCT | 40441 | NUT,HEX M16 THREAD GALANISED STEEL | EA | 2 | 040441 | N46MG1600N2
710247 | 11/TX/3/500/1CCT | 11KV, TRANSFORMER, 500KVA, 3PH, 1CCT | 65616 | WASHER,FLAT ROUND M16 X 30MM GAL | EA | 2 | 065616 | 1080773
710247 | 11/TX/3/500/1CCT | 11KV, TRANSFORMER, 500KVA, 3PH, 1CCT | 32215 | BOLT,HEX HEAD M12 X 65MM GAL. C/W NUT | EA | 4 | 032215 | B46MG120651
710247 | 11/TX/3/500/1CCT | 11KV, TRANSFORMER, 500KVA, 3PH, 1CCT | 40440 | NUT,HEX M12 THREAD GALANISED STEEL | EA | 1 | 040440 | N46MG1200P2
710247 | 11/TX/3/500/1CCT | 11KV, TRANSFORMER, 500KVA, 3PH, 1CCT | 425003 | T/FORMER,11KV/433-250V 500KVA X 3P MEPS | EA | 1 | 425003 | 874-A492-11
710248 | 22/TX/3/25/1CCT | 22KV, TRANSFORMER, 25KVA, 3PH, 1CCT | 40442 | NUT,HEX M20 THREAD GALVANISED STEEL | EA | 2 | 040442 | N46MG2000N2
710248 | 22/TX/3/25/1CCT | 22KV, TRANSFORMER, 25KVA, 3PH, 1CCT | 32342 | BOLT,HEX HEAD M20 X 450MM GAL. C/W NUT | EA | 2 | 032342 | B46MG2054501
710248 | 22/TX/3/25/1CCT | 22KV, TRANSFORMER, 25KVA, 3PH, 1CCT | 66809 | WASHER, CURVED SQUARE M20 100MM | EA | 2 | REPLACING 66805
710248 | 22/TX/3/25/1CCT | 22KV, TRANSFORMER, 25KVA, 3PH, 1CCT | 103217 | CABLE,1CORE X 16MM2 X 7/1.70 X 0.6/1 V75 | M | 12 | 16MM HARD DRAWN | 20199462
710248 | 22/TX/3/25/1CCT | 22KV, TRANSFORMER, 25KVA, 3PH, 1CCT | 141231 | LUG, CRIMP TERMINAL M12 X 16MM2 COPPER | EA | 3 | SMALL 16MM CRIMP | CG16M12/50
710248 | 22/TX/3/25/1CCT | 22KV, TRANSFORMER, 25KVA, 3PH, 1CCT | 146811 | CLAMP, LIVE LINE 2 BOLT STIRRUP | EA | 3 | SPINDLE DEE | D-LLCDS421
710248 | 22/TX/3/25/1CCT | 22KV, TRANSFORMER, 25KVA, 3PH, 1CCT | 146809 | CLAMP, LIVE LINE 4-15MM TAP | EA | 3 | LIVE LINE CLAMP | EN1763-000
710248 | 22/TX/3/25/1CCT | 22KV, TRANSFORMER, 25KVA, 3PH, 1CCT | 145653 | LUG, COMPRESSION INSULATED M13 95MM2 | EA | 4 | TERMINAL LUG 95SQMM 13MM HOLE BI-METAL | CPTAU-95
710248 | 22/TX/3/25/1CCT | 22KV, TRANSFORMER, 25KVA, 3PH, 1CCT | 103001 | CABLE,4CORE X 95MM2X 19/2.63X 0.6/1 XLPE | M | 3 | ABC 4C/95 | 20199303
710248 | 22/TX/3/25/1CCT | 22KV, TRANSFORMER, 25KVA, 3PH, 1CCT | 236247 | SWITCH,ISOLATING POLE FUSE 6-95MM2 SZ-00 | EA | 3 | 236247 | D-K292
710248 | 22/TX/3/25/1CCT | 22KV, TRANSFORMER, 25KVA, 3PH, 1CCT | 32212 | BOLT,HEX HEAD M12 X 50MM GAL. C/W NUT | EA | 4 | 032212 | B46MG120501
710248 | 22/TX/3/25/1CCT | 22KV, TRANSFORMER, 25KVA, 3PH, 1CCT | 40440 | NUT,HEX M12 THREAD GALANISED STEEL | EA | 1 | 040440 | N46MG1200P2
710248 | 22/TX/3/25/1CCT | 22KV, TRANSFORMER, 25KVA, 3PH, 1CCT | 424013 | T/FORMER,22KV/500-250V 25KVA X 3P MEPS | EA | 1 | 424013 | 25M5TN
710248 | 22/TX/3/25/1CCT | 22KV, TRANSFORMER, 25KVA, 3PH, 1CCT | 50250 | SCREW, COACH, HEX HEAD 12MM X 100MM GAL | EA | 1 | 050250 | SCSMG121002
710248 | 22/TX/3/25/1CCT | 22KV, TRANSFORMER, 25KVA, 3PH, 1CCT | 323401 | BRACKET,HOUSE SERVICE FUSE 32X8MM M-PH | EA | 1 | SERVICE FUSE BRACKET | 323401
710248 | 22/TX/3/25/1CCT | 22KV, TRANSFORMER, 25KVA, 3PH, 1CCT | 50228 | SCREW, COACH, HEX HEAD 10MM X 75MM GAL | EA | 1 | 050228 | SCSMG100752
710249 | 22/TX/3/63/1CCT | 22KV, TRANSFORMER, 63KVA, 3PH, 1CCT | 40442 | NUT,HEX M20 THREAD GALVANISED STEEL | EA | 2 | 040442 | N46MG2000N2
710249 | 22/TX/3/63/1CCT | 22KV, TRANSFORMER, 63KVA, 3PH, 1CCT | 32342 | BOLT,HEX HEAD M20 X 450MM GAL. C/W NUT | EA | 2 | 032342 | B46MG2054501
710249 | 22/TX/3/63/1CCT | 22KV, TRANSFORMER, 63KVA, 3PH, 1CCT | 66809 | WASHER, CURVED SQUARE M20 100MM | EA | 2 | REPLACING 66805
710249 | 22/TX/3/63/1CCT | 22KV, TRANSFORMER, 63KVA, 3PH, 1CCT | 103217 | CABLE,1CORE X 16MM2 X 7/1.70 X 0.6/1 V75 | M | 12 | 16MM HARD DRAWN | 20199462
710249 | 22/TX/3/63/1CCT | 22KV, TRANSFORMER, 63KVA, 3PH, 1CCT | 141231 | LUG, CRIMP TERMINAL M12 X 16MM2 COPPER | EA | 3 | SMALL 16MM CRIMP | CG16M12/50
710249 | 22/TX/3/63/1CCT | 22KV, TRANSFORMER, 63KVA, 3PH, 1CCT | 146811 | CLAMP, LIVE LINE 2 BOLT STIRRUP | EA | 3 | SPINDLE DEE | D-LLCDS421
710249 | 22/TX/3/63/1CCT | 22KV, TRANSFORMER, 63KVA, 3PH, 1CCT | 146809 | CLAMP, LIVE LINE 4-15MM TAP | EA | 3 | LIVE LINE CLAMP | EN1763-000
710249 | 22/TX/3/63/1CCT | 22KV, TRANSFORMER, 63KVA, 3PH, 1CCT | 145653 | LUG, COMPRESSION INSULATED M13 95MM2 | EA | 4 | TERMINAL LUG 95SQMM 13MM HOLE BI-METAL | CPTAU-95
710249 | 22/TX/3/63/1CCT | 22KV, TRANSFORMER, 63KVA, 3PH, 1CCT | 103001 | CABLE,4CORE X 95MM2X 19/2.63X 0.6/1 XLPE | M | 3 | ABC 4C/95 | 20199303
710249 | 22/TX/3/63/1CCT | 22KV, TRANSFORMER, 63KVA, 3PH, 1CCT | 236247 | SWITCH,ISOLATING POLE FUSE 6-95MM2 SZ-00 | EA | 3 | 236247 | D-K292
710249 | 22/TX/3/63/1CCT | 22KV, TRANSFORMER, 63KVA, 3PH, 1CCT | 32212 | BOLT,HEX HEAD M12 X 50MM GAL. C/W NUT | EA | 4 | 032212 | B46MG120501
710249 | 22/TX/3/63/1CCT | 22KV, TRANSFORMER, 63KVA, 3PH, 1CCT | 40440 | NUT,HEX M12 THREAD GALANISED STEEL | EA | 1 | 040440 | N46MG1200P2
710249 | 22/TX/3/63/1CCT | 22KV, TRANSFORMER, 63KVA, 3PH, 1CCT | 424202 | T/FORMER,22KV/500-250V 63KVA X 3P MEPS | EA | 1 | 424202 | 63M5TN
710249 | 22/TX/3/63/1CCT | 22KV, TRANSFORMER, 63KVA, 3PH, 1CCT | 50250 | SCREW, COACH, HEX HEAD 12MM X 100MM GAL | EA | 1 | 050250 | SCSMG121002
710249 | 22/TX/3/63/1CCT | 22KV, TRANSFORMER, 63KVA, 3PH, 1CCT | 323401 | BRACKET,HOUSE SERVICE FUSE 32X8MM M-PH | EA | 1 | SERVICE FUSE BRACKET | 323401
710249 | 22/TX/3/63/1CCT | 22KV, TRANSFORMER, 63KVA, 3PH, 1CCT | 50228 | SCREW, COACH, HEX HEAD 10MM X 75MM GAL | EA | 1 | 050228 | SCSMG100752
710250 | 22/TX/3/100/1CCT | 22KV, TRANSFORMER, 100KVA, 3PH, 1CCT | 40442 | NUT,HEX M20 THREAD GALVANISED STEEL | EA | 2 | 040442 | N46MG2000N2
710250 | 22/TX/3/100/1CCT | 22KV, TRANSFORMER, 100KVA, 3PH, 1CCT | 66809 | WASHER, CURVED SQUARE M20 100MM | EA | 2 | REPLACING 66805
710250 | 22/TX/3/100/1CCT | 22KV, TRANSFORMER, 100KVA, 3PH, 1CCT | 32342 | BOLT,HEX HEAD M20 X 450MM GAL. C/W NUT | EA | 2 | 032342 | B46MG2054501
710250 | 22/TX/3/100/1CCT | 22KV, TRANSFORMER, 100KVA, 3PH, 1CCT | 323307 | PLATE,GAIN BLOCK, 125MM CROSS ARM | EA | 2 | GAINS BLOCK
710250 | 22/TX/3/100/1CCT | 22KV, TRANSFORMER, 100KVA, 3PH, 1CCT | 103217 | CABLE,1CORE X 16MM2 X 7/1.70 X 0.6/1 V75 | M | 12 | 16MM HARD DRAWN | 20199462
710250 | 22/TX/3/100/1CCT | 22KV, TRANSFORMER, 100KVA, 3PH, 1CCT | 141231 | LUG, CRIMP TERMINAL M12 X 16MM2 COPPER | EA | 3 | SMALL 16MM CRIMP | CG16M12/50
710250 | 22/TX/3/100/1CCT | 22KV, TRANSFORMER, 100KVA, 3PH, 1CCT | 146811 | CLAMP, LIVE LINE 2 BOLT STIRRUP | EA | 3 | SPINDLE DEE | D-LLCDS421
710250 | 22/TX/3/100/1CCT | 22KV, TRANSFORMER, 100KVA, 3PH, 1CCT | 146809 | CLAMP, LIVE LINE 4-15MM TAP | EA | 3 | LIVE LINE CLAMP | EN1763-000
710250 | 22/TX/3/100/1CCT | 22KV, TRANSFORMER, 100KVA, 3PH, 1CCT | 145653 | LUG, COMPRESSION INSULATED M13 95MM2 | EA | 7 | TERMINAL LUG 95SQMM 13MM HOLE BI-METAL | CPTAU-95
710250 | 22/TX/3/100/1CCT | 22KV, TRANSFORMER, 100KVA, 3PH, 1CCT | 103001 | CABLE,4CORE X 95MM2X 19/2.63X 0.6/1 XLPE | M | 3 | ABC 4C/95 | 20199303
710250 | 22/TX/3/100/1CCT | 22KV, TRANSFORMER, 100KVA, 3PH, 1CCT | 32292 | BOLT,HEX HEAD M16 X 450MM GAL. C/W NUT | EA | 2 | 032292 | MS16450AS-BN-HDG
710250 | 22/TX/3/100/1CCT | 22KV, TRANSFORMER, 100KVA, 3PH, 1CCT | 66808 | WASHER,CURVED SQUARE M16 100MM | EA | 2 | REPLACING 66806
710250 | 22/TX/3/100/1CCT | 22KV, TRANSFORMER, 100KVA, 3PH, 1CCT | 236321 | SWITCHING GROUP, LV 630A 3X1P POLE MOUNT | EA | 1 | 630A ABC BOX | 73631/5/3TCP
710250 | 22/TX/3/100/1CCT | 22KV, TRANSFORMER, 100KVA, 3PH, 1CCT | 40441 | NUT,HEX M16 THREAD GALANISED STEEL | EA | 2 | 040441 | N46MG1600N2
710250 | 22/TX/3/100/1CCT | 22KV, TRANSFORMER, 100KVA, 3PH, 1CCT | 65616 | WASHER,FLAT ROUND M16 X 30MM GAL | EA | 2 | 065616 | 1080773
710250 | 22/TX/3/100/1CCT | 22KV, TRANSFORMER, 100KVA, 3PH, 1CCT | 32212 | BOLT,HEX HEAD M12 X 50MM GAL. C/W NUT | EA | 4 | 032212 | B46MG120501
710250 | 22/TX/3/100/1CCT | 22KV, TRANSFORMER, 100KVA, 3PH, 1CCT | 40440 | NUT,HEX M12 THREAD GALANISED STEEL | EA | 1 | 040440 | N46MG1200P2
710250 | 22/TX/3/100/1CCT | 22KV, TRANSFORMER, 100KVA, 3PH, 1CCT | 424317 | T/FORMER,22KV/433-250V 100KVA X 3P MEPS | EA | 1 | 424317 | 100M5TN
710251 | 22/TX/3/200/1CCT | 22KV, TRANSFORMER, 200KVA, 3PH, 1CCT | 40442 | NUT,HEX M20 THREAD GALVANISED STEEL | EA | 2 | 040442 | N46MG2000N2
710251 | 22/TX/3/200/1CCT | 22KV, TRANSFORMER, 200KVA, 3PH, 1CCT | 66809 | WASHER, CURVED SQUARE M20 100MM | EA | 2 | REPLACING 66805
710251 | 22/TX/3/200/1CCT | 22KV, TRANSFORMER, 200KVA, 3PH, 1CCT | 32342 | BOLT,HEX HEAD M20 X 450MM GAL. C/W NUT | EA | 2 | 032342 | B46MG2054501
710251 | 22/TX/3/200/1CCT | 22KV, TRANSFORMER, 200KVA, 3PH, 1CCT | 323307 | PLATE,GAIN BLOCK, 125MM CROSS ARM | EA | 2 | GAINS BLOCK
710251 | 22/TX/3/200/1CCT | 22KV, TRANSFORMER, 200KVA, 3PH, 1CCT | 103217 | CABLE,1CORE X 16MM2 X 7/1.70 X 0.6/1 V75 | M | 12 | 16MM HARD DRAWN | 20199462
710251 | 22/TX/3/200/1CCT | 22KV, TRANSFORMER, 200KVA, 3PH, 1CCT | 141231 | LUG, CRIMP TERMINAL M12 X 16MM2 COPPER | EA | 3 | SMALL 16MM CRIMP | CG16M12/50
710251 | 22/TX/3/200/1CCT | 22KV, TRANSFORMER, 200KVA, 3PH, 1CCT | 146811 | CLAMP, LIVE LINE 2 BOLT STIRRUP | EA | 3 | SPINDLE DEE | D-LLCDS421
710251 | 22/TX/3/200/1CCT | 22KV, TRANSFORMER, 200KVA, 3PH, 1CCT | 146809 | CLAMP, LIVE LINE 4-15MM TAP | EA | 3 | LIVE LINE CLAMP | EN1763-000
710251 | 22/TX/3/200/1CCT | 22KV, TRANSFORMER, 200KVA, 3PH, 1CCT | 145653 | LUG, COMPRESSION INSULATED M13 95MM2 | EA | 14 | TERMINAL LUG 95SQMM 13MM HOLE BI-METAL | CPTAU-95
710251 | 22/TX/3/200/1CCT | 22KV, TRANSFORMER, 200KVA, 3PH, 1CCT | 103001 | CABLE,4CORE X 95MM2X 19/2.63X 0.6/1 XLPE | M | 6 | ABC 4C/95 | 20199303
710251 | 22/TX/3/200/1CCT | 22KV, TRANSFORMER, 200KVA, 3PH, 1CCT | 32292 | BOLT,HEX HEAD M16 X 450MM GAL. C/W NUT | EA | 2 | 032292 | MS16450AS-BN-HDG
710251 | 22/TX/3/200/1CCT | 22KV, TRANSFORMER, 200KVA, 3PH, 1CCT | 66808 | WASHER,CURVED SQUARE M16 100MM | EA | 2 | REPLACING 66806
710251 | 22/TX/3/200/1CCT | 22KV, TRANSFORMER, 200KVA, 3PH, 1CCT | 236321 | SWITCHING GROUP, LV 630A 3X1P POLE MOUNT | EA | 1 | 630A ABC BOX | 73631/5/3TCP
710251 | 22/TX/3/200/1CCT | 22KV, TRANSFORMER, 200KVA, 3PH, 1CCT | 40441 | NUT,HEX M16 THREAD GALANISED STEEL | EA | 2 | 040441 | N46MG1600N2
710251 | 22/TX/3/200/1CCT | 22KV, TRANSFORMER, 200KVA, 3PH, 1CCT | 65616 | WASHER,FLAT ROUND M16 X 30MM GAL | EA | 2 | 065616 | 1080773
710251 | 22/TX/3/200/1CCT | 22KV, TRANSFORMER, 200KVA, 3PH, 1CCT | 32212 | BOLT,HEX HEAD M12 X 50MM GAL. C/W NUT | EA | 4 | 032212 | B46MG120501
710251 | 22/TX/3/200/1CCT | 22KV, TRANSFORMER, 200KVA, 3PH, 1CCT | 40440 | NUT,HEX M12 THREAD GALANISED STEEL | EA | 1 | 040440 | N46MG1200P2
710251 | 22/TX/3/200/1CCT | 22KV, TRANSFORMER, 200KVA, 3PH, 1CCT | 424411 | T/FORMER,22KV/433-250V 200KVA X 3P MEPS | EA | 1 | 424411 | 874-A490-11
710252 | 22/TX/3/315/1CCT | 22KV, TRANSFORMER, 315KVA, 3PH, 1CCT | 40442 | NUT,HEX M20 THREAD GALVANISED STEEL | EA | 2 | 040442 | N46MG2000N2
710252 | 22/TX/3/315/1CCT | 22KV, TRANSFORMER, 315KVA, 3PH, 1CCT | 66809 | WASHER, CURVED SQUARE M20 100MM | EA | 2 | REPLACING 66805
710252 | 22/TX/3/315/1CCT | 22KV, TRANSFORMER, 315KVA, 3PH, 1CCT | 32342 | BOLT,HEX HEAD M20 X 450MM GAL. C/W NUT | EA | 2 | 032342 | B46MG2054501
710252 | 22/TX/3/315/1CCT | 22KV, TRANSFORMER, 315KVA, 3PH, 1CCT | 323307 | PLATE,GAIN BLOCK, 125MM CROSS ARM | EA | 2 | GAINS BLOCK
710252 | 22/TX/3/315/1CCT | 22KV, TRANSFORMER, 315KVA, 3PH, 1CCT | 103217 | CABLE,1CORE X 16MM2 X 7/1.70 X 0.6/1 V75 | M | 12 | 16MM HARD DRAWN | 20199462
710252 | 22/TX/3/315/1CCT | 22KV, TRANSFORMER, 315KVA, 3PH, 1CCT | 141231 | LUG, CRIMP TERMINAL M12 X 16MM2 COPPER | EA | 3 | SMALL 16MM CRIMP | CG16M12/50
710252 | 22/TX/3/315/1CCT | 22KV, TRANSFORMER, 315KVA, 3PH, 1CCT | 146811 | CLAMP, LIVE LINE 2 BOLT STIRRUP | EA | 3 | SPINDLE DEE | D-LLCDS421
710252 | 22/TX/3/315/1CCT | 22KV, TRANSFORMER, 315KVA, 3PH, 1CCT | 146809 | CLAMP, LIVE LINE 4-15MM TAP | EA | 3 | LIVE LINE CLAMP | EN1763-000
710252 | 22/TX/3/315/1CCT | 22KV, TRANSFORMER, 315KVA, 3PH, 1CCT | 145653 | LUG, COMPRESSION INSULATED M13 95MM2 | EA | 14 | TERMINAL LUG 95SQMM 13MM HOLE BI-METAL | CPTAU-95
710252 | 22/TX/3/315/1CCT | 22KV, TRANSFORMER, 315KVA, 3PH, 1CCT | 103001 | CABLE,4CORE X 95MM2X 19/2.63X 0.6/1 XLPE | M | 6 | ABC 4C/95 | 20199303
710252 | 22/TX/3/315/1CCT | 22KV, TRANSFORMER, 315KVA, 3PH, 1CCT | 32292 | BOLT,HEX HEAD M16 X 450MM GAL. C/W NUT | EA | 2 | 032292 | MS16450AS-BN-HDG
710252 | 22/TX/3/315/1CCT | 22KV, TRANSFORMER, 315KVA, 3PH, 1CCT | 66808 | WASHER,CURVED SQUARE M16 100MM | EA | 2 | REPLACING 66806
710252 | 22/TX/3/315/1CCT | 22KV, TRANSFORMER, 315KVA, 3PH, 1CCT | 236321 | SWITCHING GROUP, LV 630A 3X1P POLE MOUNT | EA | 1 | 630A ABC BOX | 73631/5/3TCP
710252 | 22/TX/3/315/1CCT | 22KV, TRANSFORMER, 315KVA, 3PH, 1CCT | 40441 | NUT,HEX M16 THREAD GALANISED STEEL | EA | 2 | 040441 | N46MG1600N2
710252 | 22/TX/3/315/1CCT | 22KV, TRANSFORMER, 315KVA, 3PH, 1CCT | 65616 | WASHER,FLAT ROUND M16 X 30MM GAL | EA | 2 | 065616 | 1080773
710252 | 22/TX/3/315/1CCT | 22KV, TRANSFORMER, 315KVA, 3PH, 1CCT | 32212 | BOLT,HEX HEAD M12 X 50MM GAL. C/W NUT | EA | 4 | 032212 | B46MG120501
710252 | 22/TX/3/315/1CCT | 22KV, TRANSFORMER, 315KVA, 3PH, 1CCT | 40440 | NUT,HEX M12 THREAD GALANISED STEEL | EA | 1 | 040440 | N46MG1200P2
710252 | 22/TX/3/315/1CCT | 22KV, TRANSFORMER, 315KVA, 3PH, 1CCT | 424509 | T/FORMER,22KV/433-250V 315KVA X 3P MEPS | EA | 1 | 424509 | 315M5TN
710253 | 22/TX/3/500/1CCT | 22KV, TRANSFORMER, 500KVA, 3PH, 1CCT | 40442 | NUT,HEX M20 THREAD GALVANISED STEEL | EA | 2 | 040442 | N46MG2000N2
710253 | 22/TX/3/500/1CCT | 22KV, TRANSFORMER, 500KVA, 3PH, 1CCT | 66809 | WASHER, CURVED SQUARE M20 100MM | EA | 2 | REPLACING 66805
710253 | 22/TX/3/500/1CCT | 22KV, TRANSFORMER, 500KVA, 3PH, 1CCT | 32342 | BOLT,HEX HEAD M20 X 450MM GAL. C/W NUT | EA | 2 | 032342 | B46MG2054501
710253 | 22/TX/3/500/1CCT | 22KV, TRANSFORMER, 500KVA, 3PH, 1CCT | 323307 | PLATE,GAIN BLOCK, 125MM CROSS ARM | EA | 2 | GAINS BLOCK
710253 | 22/TX/3/500/1CCT | 22KV, TRANSFORMER, 500KVA, 3PH, 1CCT | 103217 | CABLE,1CORE X 16MM2 X 7/1.70 X 0.6/1 V75 | M | 12 | 16MM HARD DRAWN | 20199462
710253 | 22/TX/3/500/1CCT | 22KV, TRANSFORMER, 500KVA, 3PH, 1CCT | 141231 | LUG, CRIMP TERMINAL M12 X 16MM2 COPPER | EA | 3 | SMALL 16MM CRIMP | CG16M12/50
710253 | 22/TX/3/500/1CCT | 22KV, TRANSFORMER, 500KVA, 3PH, 1CCT | 146811 | CLAMP, LIVE LINE 2 BOLT STIRRUP | EA | 3 | SPINDLE DEE | D-LLCDS421
710253 | 22/TX/3/500/1CCT | 22KV, TRANSFORMER, 500KVA, 3PH, 1CCT | 146809 | CLAMP, LIVE LINE 4-15MM TAP | EA | 3 | LIVE LINE CLAMP | EN1763-000
710253 | 22/TX/3/500/1CCT | 22KV, TRANSFORMER, 500KVA, 3PH, 1CCT | 94195 | WIRE,BLDNG 150MM2 X 37/2.25 XLPE BLACK | M | 12 | 094195 | 20199502
710253 | 22/TX/3/500/1CCT | 22KV, TRANSFORMER, 500KVA, 3PH, 1CCT | 141372 | LUG,CRIMP TERMINAL M12 X 150MM2 COPPER | EA | 14 | 141372 | H1384/20
710253 | 22/TX/3/500/1CCT | 22KV, TRANSFORMER, 500KVA, 3PH, 1CCT | 32292 | BOLT,HEX HEAD M16 X 450MM GAL. C/W NUT | EA | 2 | 032292 | MS16450AS-BN-HDG
710253 | 22/TX/3/500/1CCT | 22KV, TRANSFORMER, 500KVA, 3PH, 1CCT | 66808 | WASHER,CURVED SQUARE M16 100MM | EA | 2 | REPLACING 66806
710253 | 22/TX/3/500/1CCT | 22KV, TRANSFORMER, 500KVA, 3PH, 1CCT | 236321 | SWITCHING GROUP, LV 630A 3X1P POLE MOUNT | EA | 1 | 630A ABC BOX | 73631/5/3TCP
710253 | 22/TX/3/500/1CCT | 22KV, TRANSFORMER, 500KVA, 3PH, 1CCT | 40441 | NUT,HEX M16 THREAD GALANISED STEEL | EA | 2 | 040441 | N46MG1600N2
710253 | 22/TX/3/500/1CCT | 22KV, TRANSFORMER, 500KVA, 3PH, 1CCT | 65616 | WASHER,FLAT ROUND M16 X 30MM GAL | EA | 2 | 065616 | 1080773
710253 | 22/TX/3/500/1CCT | 22KV, TRANSFORMER, 500KVA, 3PH, 1CCT | 32215 | BOLT,HEX HEAD M12 X 65MM GAL. C/W NUT | EA | 4 | 032215 | B46MG120651
710253 | 22/TX/3/500/1CCT | 22KV, TRANSFORMER, 500KVA, 3PH, 1CCT | 40440 | NUT,HEX M12 THREAD GALANISED STEEL | EA | 1 | 040440 | N46MG1200P2
710253 | 22/TX/3/500/1CCT | 22KV, TRANSFORMER, 500KVA, 3PH, 1CCT | 426205 | T/FORMER,22KV/433-250V 500KVA X 3P MEPS | EA | 1 | 426205 | 874-A494-11
710254 | 12.7/TX/1/25/1CCT | 12.7KV, TRANSFORMER, 25KVA, 1CCT | 40442 | NUT,HEX M20 THREAD GALVANISED STEEL | EA | 2 | 040442 | N46MG2000N2
710254 | 12.7/TX/1/25/1CCT | 12.7KV, TRANSFORMER, 25KVA, 1CCT | 32342 | BOLT,HEX HEAD M20 X 450MM GAL. C/W NUT | EA | 2 | 032342 | B46MG2054501
710254 | 12.7/TX/1/25/1CCT | 12.7KV, TRANSFORMER, 25KVA, 1CCT | 66809 | WASHER, CURVED SQUARE M20 100MM | EA | 2 | REPLACING 66805
710254 | 12.7/TX/1/25/1CCT | 12.7KV, TRANSFORMER, 25KVA, 1CCT | 103217 | CABLE,1CORE X 16MM2 X 7/1.70 X 0.6/1 V75 | M | 4 | 16MM HARD DRAWN | 20199462
710254 | 12.7/TX/1/25/1CCT | 12.7KV, TRANSFORMER, 25KVA, 1CCT | 141231 | LUG, CRIMP TERMINAL M12 X 16MM2 COPPER | EA | 1 | SMALL 16MM CRIMP | CG16M12/50
710254 | 12.7/TX/1/25/1CCT | 12.7KV, TRANSFORMER, 25KVA, 1CCT | 146811 | CLAMP, LIVE LINE 2 BOLT STIRRUP | EA | 1 | SPINDLE DEE | D-LLCDS421
710254 | 12.7/TX/1/25/1CCT | 12.7KV, TRANSFORMER, 25KVA, 1CCT | 146809 | CLAMP, LIVE LINE 4-15MM TAP | EA | 1 | LIVE LINE CLAMP | EN1763-000
710254 | 12.7/TX/1/25/1CCT | 12.7KV, TRANSFORMER, 25KVA, 1CCT | 145653 | LUG, COMPRESSION INSULATED M13 95MM2 | EA | 2 | TERMINAL LUG 95SQMM 13MM HOLE BI-METAL | CPTAU-95
710254 | 12.7/TX/1/25/1CCT | 12.7KV, TRANSFORMER, 25KVA, 1CCT | 103003 | CABLE,2CORE X 95MM2X 19/2.63X 0.6/1 XLPE | M | 3 | ABC 2C/95 | 20199304
710254 | 12.7/TX/1/25/1CCT | 12.7KV, TRANSFORMER, 25KVA, 1CCT | 323401 | BRACKET,HOUSE SERVICE FUSE 32X8MM M-PH | EA | 2 | SERVICE FUSE BRACKET | 323401
710254 | 12.7/TX/1/25/1CCT | 12.7KV, TRANSFORMER, 25KVA, 1CCT | 422512 | T/FORMER,12.7KV/500-250V 25KVA X 1P MEPS | EA | 1 | 422512 | 25M7TN
710254 | 12.7/TX/1/25/1CCT | 12.7KV, TRANSFORMER, 25KVA, 1CCT | 323315 | BRACKET,INSULATOR 50 X 6MM C/W BRACE | EA | 1 | IMAGE A BRACKET MK17 STAND OFF | 323315
710254 | 12.7/TX/1/25/1CCT | 12.7KV, TRANSFORMER, 25KVA, 1CCT | 32292 | BOLT,HEX HEAD M16 X 450MM GAL. C/W NUT | EA | 2 | 032292 | MS16450AS-BN-HDG
710254 | 12.7/TX/1/25/1CCT | 12.7KV, TRANSFORMER, 25KVA, 1CCT | 40441 | NUT,HEX M16 THREAD GALANISED STEEL | EA | 2 | 040441 | N46MG1600N2
710254 | 12.7/TX/1/25/1CCT | 12.7KV, TRANSFORMER, 25KVA, 1CCT | 65158 | WASHER,FLAT ROUND M16 X 50MM GAL | EA | 2 | WASHER 16MM | 1006906
710254 | 12.7/TX/1/25/1CCT | 12.7KV, TRANSFORMER, 25KVA, 1CCT | 50250 | SCREW, COACH, HEX HEAD 12MM X 100MM GAL | EA | 1 | 050250 | SCSMG121002
710254 | 12.7/TX/1/25/1CCT | 12.7KV, TRANSFORMER, 25KVA, 1CCT | 236247 | SWITCH,ISOLATING POLE FUSE 6-95MM2 SZ-00 | EA | 1 | 236247 | D-K292
710254 | 12.7/TX/1/25/1CCT | 12.7KV, TRANSFORMER, 25KVA, 1CCT | 50228 | SCREW, COACH, HEX HEAD 10MM X 75MM GAL | EA | 1 | 050228 | SCSMG100752
710255 | 12.7/TX/1/50/1CCT | 12.7KV, TRANSFORMER, 50KVA, 1CCT | 40442 | NUT,HEX M20 THREAD GALVANISED STEEL | EA | 2 | 040442 | N46MG2000N2
710255 | 12.7/TX/1/50/1CCT | 12.7KV, TRANSFORMER, 50KVA, 1CCT | 32342 | BOLT,HEX HEAD M20 X 450MM GAL. C/W NUT | EA | 2 | 032342 | B46MG2054501
710255 | 12.7/TX/1/50/1CCT | 12.7KV, TRANSFORMER, 50KVA, 1CCT | 66809 | WASHER, CURVED SQUARE M20 100MM | EA | 2 | REPLACING 66805
710255 | 12.7/TX/1/50/1CCT | 12.7KV, TRANSFORMER, 50KVA, 1CCT | 103217 | CABLE,1CORE X 16MM2 X 7/1.70 X 0.6/1 V75 | M | 4 | 16MM HARD DRAWN | 20199462
710255 | 12.7/TX/1/50/1CCT | 12.7KV, TRANSFORMER, 50KVA, 1CCT | 141231 | LUG, CRIMP TERMINAL M12 X 16MM2 COPPER | EA | 1 | SMALL 16MM CRIMP | CG16M12/50
710255 | 12.7/TX/1/50/1CCT | 12.7KV, TRANSFORMER, 50KVA, 1CCT | 146811 | CLAMP, LIVE LINE 2 BOLT STIRRUP | EA | 1 | SPINDLE DEE | D-LLCDS421
710255 | 12.7/TX/1/50/1CCT | 12.7KV, TRANSFORMER, 50KVA, 1CCT | 146809 | CLAMP, LIVE LINE 4-15MM TAP | EA | 1 | LIVE LINE CLAMP | EN1763-000
710255 | 12.7/TX/1/50/1CCT | 12.7KV, TRANSFORMER, 50KVA, 1CCT | 145653 | LUG, COMPRESSION INSULATED M13 95MM2 | EA | 6 | TERMINAL LUG 95SQMM 13MM HOLE BI-METAL | CPTAU-95
710255 | 12.7/TX/1/50/1CCT | 12.7KV, TRANSFORMER, 50KVA, 1CCT | 103003 | CABLE,2CORE X 95MM2X 19/2.63X 0.6/1 XLPE | M | 6 | ABC 2C/95 | 20199304
710255 | 12.7/TX/1/50/1CCT | 12.7KV, TRANSFORMER, 50KVA, 1CCT | 236310 | FUSE HOLDER, LV, NGK, 630A 1-PH | EA | 1 |  | 73631/5/3TCP (SINGLE)
710255 | 12.7/TX/1/50/1CCT | 12.7KV, TRANSFORMER, 50KVA, 1CCT | 236311 | BRACKET, 630A NGK FUSE HOLDER | EA | 1 |  | 72923-11
710255 | 12.7/TX/1/50/1CCT | 12.7KV, TRANSFORMER, 50KVA, 1CCT | 32292 | BOLT,HEX HEAD M16 X 450MM GAL. C/W NUT | EA | 4 | 032292 | MS16450AS-BN-HDG
710255 | 12.7/TX/1/50/1CCT | 12.7KV, TRANSFORMER, 50KVA, 1CCT | 422607 | T/FORMER,12.7KV/500-250V 50KVA X 1P MEPS | EA | 1 | 422607 | 50M7JA
710255 | 12.7/TX/1/50/1CCT | 12.7KV, TRANSFORMER, 50KVA, 1CCT | 323315 | BRACKET,INSULATOR 50 X 6MM C/W BRACE | EA | 1 | IMAGE A BRACKET MK17 STAND OFF | 323315
710255 | 12.7/TX/1/50/1CCT | 12.7KV, TRANSFORMER, 50KVA, 1CCT | 40441 | NUT,HEX M16 THREAD GALANISED STEEL | EA | 4 | 040441 | N46MG1600N2
710255 | 12.7/TX/1/50/1CCT | 12.7KV, TRANSFORMER, 50KVA, 1CCT | 65158 | WASHER,FLAT ROUND M16 X 50MM GAL | EA | 2 | WASHER 16MM | 1006906
710255 | 12.7/TX/1/50/1CCT | 12.7KV, TRANSFORMER, 50KVA, 1CCT | 66808 | WASHER,CURVED SQUARE M16 100MM | EA | 2 | REPLACING 66806
710256 | 12.7/TX/1/100/ISO | 12.7KV, ISO TRANSFORMER, 100KVA | 40442 | NUT,HEX M20 THREAD GALVANISED STEEL | EA | 2 | 040442 | N46MG2000N2
710256 | 12.7/TX/1/100/ISO | 12.7KV, ISO TRANSFORMER, 100KVA | 66809 | WASHER, CURVED SQUARE M20 100MM | EA | 2 | REPLACING 66805
710256 | 12.7/TX/1/100/ISO | 12.7KV, ISO TRANSFORMER, 100KVA | 32342 | BOLT,HEX HEAD M20 X 450MM GAL. C/W NUT | EA | 2 | 032342 | B46MG2054501
710256 | 12.7/TX/1/100/ISO | 12.7KV, ISO TRANSFORMER, 100KVA | 323307 | PLATE,GAIN BLOCK, 125MM CROSS ARM | EA | 2 | GAINS BLOCK
710256 | 12.7/TX/1/100/ISO | 12.7KV, ISO TRANSFORMER, 100KVA | 103217 | CABLE,1CORE X 16MM2 X 7/1.70 X 0.6/1 V75 | M | 12 | 16MM HARD DRAWN | 20199462
710256 | 12.7/TX/1/100/ISO | 12.7KV, ISO TRANSFORMER, 100KVA | 141231 | LUG, CRIMP TERMINAL M12 X 16MM2 COPPER | EA | 3 | SMALL 16MM CRIMP | CG16M12/50
710256 | 12.7/TX/1/100/ISO | 12.7KV, ISO TRANSFORMER, 100KVA | 146811 | CLAMP, LIVE LINE 2 BOLT STIRRUP | EA | 3 | SPINDLE DEE | D-LLCDS421
710256 | 12.7/TX/1/100/ISO | 12.7KV, ISO TRANSFORMER, 100KVA | 146809 | CLAMP, LIVE LINE 4-15MM TAP | EA | 3 | LIVE LINE CLAMP | EN1763-000
710256 | 12.7/TX/1/100/ISO | 12.7KV, ISO TRANSFORMER, 100KVA | 424708 | T/FORMER,22KV/12.7KV 100 KVA SWER ISOL | EA | 1 | 424708 | 100MXTN
710257 | OH/HV/EDO/1 | OH, HV, FUSE, EXPULSION DROPOUT, 1PH | 236323 | FUSE,CUTOUT 100A/25KV 1P PRIMARY EXPULSN | EA | 1 | EDO UNIT | 72298-15TA
710257 | OH/HV/EDO/1 | OH, HV, FUSE, EXPULSION DROPOUT, 1PH | 236320 | BRACKET, MOUNTING HV FUSES FOR FRP XARM | EA | 1 |  | FUSE BRACKET-FRP
710257 | OH/HV/EDO/1 | OH, HV, FUSE, EXPULSION DROPOUT, 1PH | 32279 | BOLT,HEX HEAD M16 X 180MM GAL. C/W NUT | EA | 1 | 032279 | MS16180AS-BN-HDG
710257 | OH/HV/EDO/1 | OH, HV, FUSE, EXPULSION DROPOUT, 1PH | 65158 | WASHER,FLAT ROUND M16 X 50MM GAL | EA | 1 | WASHER 16MM | 1006906
710257 | OH/HV/EDO/1 | OH, HV, FUSE, EXPULSION DROPOUT, 1PH | 40441 | NUT,HEX M16 THREAD GALANISED STEEL | EA | 1 | 040441 | N46MG1600N2
710257 | OH/HV/EDO/1 | OH, HV, FUSE, EXPULSION DROPOUT, 1PH | 32212 | BOLT,HEX HEAD M12 X 50MM GAL. C/W NUT | EA | 1 | 032212 | B46MG120501
710257 | OH/HV/EDO/1 | OH, HV, FUSE, EXPULSION DROPOUT, 1PH | 40440 | NUT,HEX M12 THREAD GALANISED STEEL | EA | 2 | 040440 | N46MG1200P2
710258 | OH/HV/BAF/1 | OH, HV, FUSE, BORIC ACID, 1PH | 236322 | MOUNT, BORIC ACID FUSE HOLDER | EA | 1 | REPLACES 236395 | BBU27-PDM170
710258 | OH/HV/BAF/1 | OH, HV, FUSE, BORIC ACID, 1PH | 236320 | BRACKET, MOUNTING HV FUSES FOR FRP XARM | EA | 1 |  | FUSE BRACKET-FRP
710258 | OH/HV/BAF/1 | OH, HV, FUSE, BORIC ACID, 1PH | 65158 | WASHER,FLAT ROUND M16 X 50MM GAL | EA | 1 | WASHER 16MM | 1006906
710258 | OH/HV/BAF/1 | OH, HV, FUSE, BORIC ACID, 1PH | 32279 | BOLT,HEX HEAD M16 X 180MM GAL. C/W NUT | EA | 1 | 032279 | MS16180AS-BN-HDG
710258 | OH/HV/BAF/1 | OH, HV, FUSE, BORIC ACID, 1PH | 40441 | NUT,HEX M16 THREAD GALANISED STEEL | EA | 1 | 040441 | N46MG1600N2
710258 | OH/HV/BAF/1 | OH, HV, FUSE, BORIC ACID, 1PH | 32212 | BOLT,HEX HEAD M12 X 50MM GAL. C/W NUT | EA | 1 | 032212 | B46MG120501
710258 | OH/HV/BAF/1 | OH, HV, FUSE, BORIC ACID, 1PH | 40440 | NUT,HEX M12 THREAD GALANISED STEEL | EA | 1 | 040440 | N46MG1200P2
710258 | OH/HV/BAF/1 | OH, HV, FUSE, BORIC ACID, 1PH | 323394 | STIRRUP,EARTHING TO SUIT BORIC ACID FUSE | EA | 1 |  | BBU27-PDM
710259 | OH/HV/FTF/1 | OH, HV, FUSE, FAULT TAMER, 1PH | 236328 | FUSE,CUTOUT 20A/25KV 1P PRIMARY EXPULSN | EA | 1 | 236328 | 98053-M-S101
710259 | OH/HV/FTF/1 | OH, HV, FUSE, FAULT TAMER, 1PH | 236320 | BRACKET, MOUNTING HV FUSES FOR FRP XARM | EA | 1 |  | FUSE BRACKET-FRP
710259 | OH/HV/FTF/1 | OH, HV, FUSE, FAULT TAMER, 1PH | 32279 | BOLT,HEX HEAD M16 X 180MM GAL. C/W NUT | EA | 1 | 032279 | MS16180AS-BN-HDG
710259 | OH/HV/FTF/1 | OH, HV, FUSE, FAULT TAMER, 1PH | 65158 | WASHER,FLAT ROUND M16 X 50MM GAL | EA | 1 | WASHER 16MM | 1006906
710259 | OH/HV/FTF/1 | OH, HV, FUSE, FAULT TAMER, 1PH | 40441 | NUT,HEX M16 THREAD GALANISED STEEL | EA | 1 | 040441 | N46MG1600N2
710259 | OH/HV/FTF/1 | OH, HV, FUSE, FAULT TAMER, 1PH | 32212 | BOLT,HEX HEAD M12 X 50MM GAL. C/W NUT | EA | 1 | 032212 | B46MG120501
710259 | OH/HV/FTF/1 | OH, HV, FUSE, FAULT TAMER, 1PH | 40440 | NUT,HEX M12 THREAD GALANISED STEEL | EA | 1 | 040440 | N46MG1200P2
710259 | OH/HV/FTF/1 | OH, HV, FUSE, FAULT TAMER, 1PH | 323394 | STIRRUP,EARTHING TO SUIT BORIC ACID FUSE | EA | 1 |  | BBU27-PDM
710260 | OH/HV/REC/ATTACH/POLE | OH, HV, RECLOSER POLE ATTACHMENT | 40442 | NUT,HEX M20 THREAD GALVANISED STEEL | EA | 2 | 040442 | N46MG2000N2
710260 | OH/HV/REC/ATTACH/POLE | OH, HV, RECLOSER POLE ATTACHMENT | 32342 | BOLT,HEX HEAD M20 X 450MM GAL. C/W NUT | EA | 2 | 032342 | B46MG2054501
710260 | OH/HV/REC/ATTACH/POLE | OH, HV, RECLOSER POLE ATTACHMENT | 66809 | WASHER, CURVED SQUARE M20 100MM | EA | 2 | REPLACING 66805
710261 | OH/HV/LBS/ATTACH/POLE | OH, HV, LBS POLE ATTACHMENT | 40442 | NUT,HEX M20 THREAD GALVANISED STEEL | EA | 2 | 040442 | N46MG2000N2
710261 | OH/HV/LBS/ATTACH/POLE | OH, HV, LBS POLE ATTACHMENT | 32342 | BOLT,HEX HEAD M20 X 450MM GAL. C/W NUT | EA | 2 | 032342 | B46MG2054501
710261 | OH/HV/LBS/ATTACH/POLE | OH, HV, LBS POLE ATTACHMENT | 66809 | WASHER, CURVED SQUARE M20 100MM | EA | 2 | REPLACING 66805
710262 | OH/HV/REC/TELSTRA/MODEM | OH, HV, TELSTRA MODEM FOR RECLOSER | 231320 | SWITCH,ISOLATION 20A X 250V X 2P LV OD | EA | 1 | 231320 | NL120S
710262 | OH/HV/REC/TELSTRA/MODEM | OH, HV, TELSTRA MODEM FOR RECLOSER | 133187 | ANTENNA,4G,LTE, COLLINEAR, 5DBI | EA | 1 |  | CD8294-1.25M-SMA
710262 | OH/HV/REC/TELSTRA/MODEM | OH, HV, TELSTRA MODEM FOR RECLOSER | 133186 | MODEM, ECR TELSTRA | EA | 1 |  | ECR4GDNNNNNS1S3AUUNNN (QUECTEL)
710262 | OH/HV/REC/TELSTRA/MODEM | OH, HV, TELSTRA MODEM FOR RECLOSER | 133174 | CABLE, ETHERNET CAT5E 1M BLUE PATCH LEAD | EA | 1 | 133174 | CABPL5EBL1
710262 | OH/HV/REC/TELSTRA/MODEM | OH, HV, TELSTRA MODEM FOR RECLOSER | 133157 | BRACKET, ANGLE 1.5MM L-SHAPED MB403SS | EA | 1 | 133157 | GMEMB403SS
710262 | OH/HV/REC/TELSTRA/MODEM | OH, HV, TELSTRA MODEM FOR RECLOSER | 133181 | CABLE, POWER, CYBERTEC 1000 FUSED | EA | 1 |  | C CBL-2F30V1A-1500
710262 | OH/HV/REC/TELSTRA/MODEM | OH, HV, TELSTRA MODEM FOR RECLOSER | 154484 | SHEATH, FLEXIBLE SMOOTH, 20MM PVC BLACK | M | 10 |  | ADARF20/BL/30M
710262 | OH/HV/REC/TELSTRA/MODEM | OH, HV, TELSTRA MODEM FOR RECLOSER | 154483 | CONDUIT TERMINATOR, M20 BRASS IP69K | EA | 3 |  | FLXLPC20-M20-C
710262 | OH/HV/REC/TELSTRA/MODEM | OH, HV, TELSTRA MODEM FOR RECLOSER | 154482 | LOCKNUT,HEX STEEL 20MM CONDUIT FITTING | EA | 1 |  | CLI1259S20
710262 | OH/HV/REC/TELSTRA/MODEM | OH, HV, TELSTRA MODEM FOR RECLOSER | 32292 | BOLT,HEX HEAD M16 X 450MM GAL. C/W NUT | EA | 2 | 032292 | MS16450AS-BN-HDG
710262 | OH/HV/REC/TELSTRA/MODEM | OH, HV, TELSTRA MODEM FOR RECLOSER | 323341 | SADDLE,FULL 50 X 3MM 2-H 65MM CABLE GAL | EA | 2 | 323341 | 323341
710262 | OH/HV/REC/TELSTRA/MODEM | OH, HV, TELSTRA MODEM FOR RECLOSER | 50225 | SCREW, COACH, HEX HEAD 10MM X 50MM GAL | EA | 4 | 050225 | SCSMG100502
710262 | OH/HV/REC/TELSTRA/MODEM | OH, HV, TELSTRA MODEM FOR RECLOSER | 66808 | WASHER,CURVED SQUARE M16 100MM | EA | 2 | REPLACING 66806
710262 | OH/HV/REC/TELSTRA/MODEM | OH, HV, TELSTRA MODEM FOR RECLOSER | 40441 | NUT,HEX M16 THREAD GALANISED STEEL | EA | 2 | 040441 | N46MG1600N2
710263 | OH/HV/REC/OPTUS/MODEM | OH, HV, OPTUS MODEM FOR RECLOSER | 231320 | SWITCH,ISOLATION 20A X 250V X 2P LV OD | EA | 1 | 231320 | NL120S
710263 | OH/HV/REC/OPTUS/MODEM | OH, HV, OPTUS MODEM FOR RECLOSER | 133187 | ANTENNA,4G,LTE, COLLINEAR, 5DBI | EA | 1 |  | CD8294-1.25M-SMA
710263 | OH/HV/REC/OPTUS/MODEM | OH, HV, OPTUS MODEM FOR RECLOSER | 133184 | MODEM, ECR OPTUS | EA | 1 |  | ECR4GDNNNNNS1S3AUUNNN (QUECTEL)
710263 | OH/HV/REC/OPTUS/MODEM | OH, HV, OPTUS MODEM FOR RECLOSER | 133174 | CABLE, ETHERNET CAT5E 1M BLUE PATCH LEAD | EA | 1 | 133174 | CABPL5EBL1
710263 | OH/HV/REC/OPTUS/MODEM | OH, HV, OPTUS MODEM FOR RECLOSER | 133157 | BRACKET, ANGLE 1.5MM L-SHAPED MB403SS | EA | 1 | 133157 | GMEMB403SS
710263 | OH/HV/REC/OPTUS/MODEM | OH, HV, OPTUS MODEM FOR RECLOSER | 133181 | CABLE, POWER, CYBERTEC 1000 FUSED | EA | 1 |  | C CBL-2F30V1A-1500
710263 | OH/HV/REC/OPTUS/MODEM | OH, HV, OPTUS MODEM FOR RECLOSER | 154484 | SHEATH, FLEXIBLE SMOOTH, 20MM PVC BLACK | M | 10 |  | ADARF20/BL/30M
710263 | OH/HV/REC/OPTUS/MODEM | OH, HV, OPTUS MODEM FOR RECLOSER | 154483 | CONDUIT TERMINATOR, M20 BRASS IP69K | EA | 3 |  | FLXLPC20-M20-C
710263 | OH/HV/REC/OPTUS/MODEM | OH, HV, OPTUS MODEM FOR RECLOSER | 154482 | LOCKNUT,HEX STEEL 20MM CONDUIT FITTING | EA | 1 |  | CLI1259S20
710263 | OH/HV/REC/OPTUS/MODEM | OH, HV, OPTUS MODEM FOR RECLOSER | 32292 | BOLT,HEX HEAD M16 X 450MM GAL. C/W NUT | EA | 2 | 032292 | MS16450AS-BN-HDG
710263 | OH/HV/REC/OPTUS/MODEM | OH, HV, OPTUS MODEM FOR RECLOSER | 323341 | SADDLE,FULL 50 X 3MM 2-H 65MM CABLE GAL | EA | 2 | 323341 | 323341
710263 | OH/HV/REC/OPTUS/MODEM | OH, HV, OPTUS MODEM FOR RECLOSER | 50225 | SCREW, COACH, HEX HEAD 10MM X 50MM GAL | EA | 4 | 050225 | SCSMG100502
710263 | OH/HV/REC/OPTUS/MODEM | OH, HV, OPTUS MODEM FOR RECLOSER | 66808 | WASHER,CURVED SQUARE M16 100MM | EA | 2 | REPLACING 66806
710263 | OH/HV/REC/OPTUS/MODEM | OH, HV, OPTUS MODEM FOR RECLOSER | 40441 | NUT,HEX M16 THREAD GALANISED STEEL | EA | 2 | 040441 | N46MG1600N2
710264 | OH/11/REC/ATTACH/SURGEARRESTOR | OH, 11KV, RECLOSER SURGE ARRESTORS | 152490 | LUG,CRIMP 50MM2 X M12 HOLE BI-METAL | EA | 2 | 152490 | BG50M12/1
710264 | OH/11/REC/ATTACH/SURGEARRESTOR | OH, 11KV, RECLOSER SURGE ARRESTORS | 141369 | LUG,CRIMP TERMINAL M12 X 35MM2 COPPER | EA | 12 | 141369 | CG35M12/50 H1369/50
710264 | OH/11/REC/ATTACH/SURGEARRESTOR | OH, 11KV, RECLOSER SURGE ARRESTORS | 94187 | WIRE,BLDNG 35MM2 X 19/1.53 X 0.6/1KV BLK | M | 2 | 094187 | 20199407
710264 | OH/11/REC/ATTACH/SURGEARRESTOR | OH, 11KV, RECLOSER SURGE ARRESTORS | 225772 | SURGE DIVERTER,OD 10KA X 11KV | EA | 6 | 225772 | OB12-100STC
710265 | OH/22/REC/ATTACH/SURGEARRESTOR | OH, 22KV, RECLOSER SURGE ARRESTORS | 152490 | LUG,CRIMP 50MM2 X M12 HOLE BI-METAL | EA | 2 | 152490 | BG50M12/1
710265 | OH/22/REC/ATTACH/SURGEARRESTOR | OH, 22KV, RECLOSER SURGE ARRESTORS | 141369 | LUG,CRIMP TERMINAL M12 X 35MM2 COPPER | EA | 12 | 141369 | CG35M12/50 H1369/50
710265 | OH/22/REC/ATTACH/SURGEARRESTOR | OH, 22KV, RECLOSER SURGE ARRESTORS | 94187 | WIRE,BLDNG 35MM2 X 19/1.53 X 0.6/1KV BLK | M | 2 | 094187 | 20199407
710265 | OH/22/REC/ATTACH/SURGEARRESTOR | OH, 22KV, RECLOSER SURGE ARRESTORS | 225773 | SURGE DIVERTER,OD 10KA X 22KV | EA | 6 | 225773 | OB21-100STC
710266 | OH/HV/ALBS/VT-BOLTS | OH, HV, LBS VOLTAGE TX BRACKET BOLTS | 40441 | NUT,HEX M16 THREAD GALANISED STEEL | EA | 2 | 040441 | N46MG1600N2
710266 | OH/HV/ALBS/VT-BOLTS | OH, HV, LBS VOLTAGE TX BRACKET BOLTS | 32289 | BOLT,HEX HEAD M16 X 375MM GAL. C/W NUT | EA | 2 | 032289 | B46MG163751
710266 | OH/HV/ALBS/VT-BOLTS | OH, HV, LBS VOLTAGE TX BRACKET BOLTS | 66808 | WASHER,CURVED SQUARE M16 100MM | EA | 2 | REPLACING 66806
710267 | OH/LV/FUSE/1 | OH, LV, FUSE, 1PH, W BOLT AND WASHER | 236243 | SWITCHING GROUP,630A/660V X 1P CA MOUNT | EA | 1 | 236243 | NZ4286/71235
710267 | OH/LV/FUSE/1 | OH, LV, FUSE, 1PH, W BOLT AND WASHER | 33780 | BOLT,HEX HEAD M16 X 35MM GAL. C/W NUT | EA | 1 | 033780 | B46MG160351
710267 | OH/LV/FUSE/1 | OH, LV, FUSE, 1PH, W BOLT AND WASHER | 65616 | WASHER,FLAT ROUND M16 X 30MM GAL | EA | 1 | 065616 | 1080773
710268 | OH/LV/LINK/1 | OH, LV, LINK, 1PH, W BOLT AND WASHER | 235886 | SWITCHING GROUP,630A/660V X 1P HORIZNTL | EA | 1 | 235886 | NZ4284/71235
710268 | OH/LV/LINK/1 | OH, LV, LINK, 1PH, W BOLT AND WASHER | 33780 | BOLT,HEX HEAD M16 X 35MM GAL. C/W NUT | EA | 1 | 033780 | B46MG160351
710268 | OH/LV/LINK/1 | OH, LV, LINK, 1PH, W BOLT AND WASHER | 65616 | WASHER,FLAT ROUND M16 X 30MM GAL | EA | 1 | 065616 | 1080773
710269 | OH/22/ABS | OH, 22KV, ABS COMPONENTS | 235708 | SWITCHING GROUP,24KV X 3P HOR/VERT CW-AD | EA | 1 | AIR BRAKE SWITCH ABS | ABS12457
710269 | OH/22/ABS | OH, 22KV, ABS COMPONENTS | 32289 | BOLT,HEX HEAD M16 X 375MM GAL. C/W NUT | EA | 4 | 032289 | B46MG163751
710269 | OH/22/ABS | OH, 22KV, ABS COMPONENTS | 40441 | NUT,HEX M16 THREAD GALANISED STEEL | EA | 2 | 040441 | N46MG1600N2
710270 | OH/12.7/REC/ATTACH/SURGEARRESTOR | OH, 12.7KV, RECLOSER SURGE ARRESTORS | 152490 | LUG,CRIMP 50MM2 X M12 HOLE BI-METAL | EA | 1 | 152490 | BG50M12/1
710270 | OH/12.7/REC/ATTACH/SURGEARRESTOR | OH, 12.7KV, RECLOSER SURGE ARRESTORS | 141369 | LUG,CRIMP TERMINAL M12 X 35MM2 COPPER | EA | 4 | 141369 | CG35M12/50 H1369/50
710270 | OH/12.7/REC/ATTACH/SURGEARRESTOR | OH, 12.7KV, RECLOSER SURGE ARRESTORS | 94187 | WIRE,BLDNG 35MM2 X 19/1.53 X 0.6/1KV BLK | M | 1 | 094187 | 20199407
710270 | OH/12.7/REC/ATTACH/SURGEARRESTOR | OH, 12.7KV, RECLOSER SURGE ARRESTORS | 225773 | SURGE DIVERTER,OD 10KA X 22KV | EA | 2 | 225773 | OB21-100STC
710271 | HV/EDO/1 | POLETOP, HV, FUSE, EXPULSION DROPOUT, 1P | 236323 | FUSE,CUTOUT 100A/25KV 1P PRIMARY EXPULSN | EA | 2 | EDO UNIT | 72298-15TA
710271 | HV/EDO/1 | POLETOP, HV, FUSE, EXPULSION DROPOUT, 1P | 236320 | BRACKET, MOUNTING HV FUSES FOR FRP XARM | EA | 2 |  | FUSE BRACKET-FRP
710271 | HV/EDO/1 | POLETOP, HV, FUSE, EXPULSION DROPOUT, 1P | 32279 | BOLT,HEX HEAD M16 X 180MM GAL. C/W NUT | EA | 2 | 032279 | MS16180AS-BN-HDG
710271 | HV/EDO/1 | POLETOP, HV, FUSE, EXPULSION DROPOUT, 1P | 65158 | WASHER,FLAT ROUND M16 X 50MM GAL | EA | 3 | WASHER 16MM | 1006906
710271 | HV/EDO/1 | POLETOP, HV, FUSE, EXPULSION DROPOUT, 1P | 40441 | NUT,HEX M16 THREAD GALANISED STEEL | EA | 3 | 040441 | N46MG1600N2
710271 | HV/EDO/1 | POLETOP, HV, FUSE, EXPULSION DROPOUT, 1P | 32212 | BOLT,HEX HEAD M12 X 50MM GAL. C/W NUT | EA | 2 | 032212 | B46MG120501
710271 | HV/EDO/1 | POLETOP, HV, FUSE, EXPULSION DROPOUT, 1P | 40440 | NUT,HEX M12 THREAD GALANISED STEEL | EA | 4 | 040440 | N46MG1200P2
710271 | HV/EDO/1 | POLETOP, HV, FUSE, EXPULSION DROPOUT, 1P | 323219 | CROSSARM, FIBREGLASS 2830X100X100 ARM | EA | 1 | T200C | EC0019-00023
710271 | HV/EDO/1 | POLETOP, HV, FUSE, EXPULSION DROPOUT, 1P | 323307 | PLATE,GAIN BLOCK, 125MM CROSS ARM | EA | 1 | GAINS BLOCK
710271 | HV/EDO/1 | POLETOP, HV, FUSE, EXPULSION DROPOUT, 1P | 32296 | BOLT,HEX HEAD M16 X 550MM GAL. C/W NUT | EA | 1 | 032296 | MS16550AS-BN-HDG
710271 | HV/EDO/1 | POLETOP, HV, FUSE, EXPULSION DROPOUT, 1P | 66808 | WASHER,CURVED SQUARE M16 100MM | EA | 1 | REPLACING 66806
710271 | HV/EDO/1 | POLETOP, HV, FUSE, EXPULSION DROPOUT, 1P | 323320 | BRACE,CROSSARM 50X716X6MM THICK GAL | EA | 1 | REPLACING 323314, 323316 | D-OHC-L105-SD-010
710271 | HV/EDO/1 | POLETOP, HV, FUSE, EXPULSION DROPOUT, 1P | 32342 | BOLT,HEX HEAD M20 X 450MM GAL. C/W NUT | EA | 1 | 032342 | B46MG2054501
710271 | HV/EDO/1 | POLETOP, HV, FUSE, EXPULSION DROPOUT, 1P | 32343 | BOLT,HEX HEAD M20X200MM GAL. C/W NUT | EA | 1
710271 | HV/EDO/1 | POLETOP, HV, FUSE, EXPULSION DROPOUT, 1P | 40442 | NUT,HEX M20 THREAD GALVANISED STEEL | EA | 2 | 040442 | N46MG2000N2
710271 | HV/EDO/1 | POLETOP, HV, FUSE, EXPULSION DROPOUT, 1P | 65159 | WASHER,FLAT ROUND M20 X 60MM GAL | EA | 1 | 065159 | 1006907
710271 | HV/EDO/1 | POLETOP, HV, FUSE, EXPULSION DROPOUT, 1P | 66809 | WASHER, CURVED SQUARE M20 100MM | EA | 1 | REPLACING 66805
710272 | HV/EDO/3 | POLETOP, HV, FUSE, EXPULSION DROPOUT, 3P | 236323 | FUSE,CUTOUT 100A/25KV 1P PRIMARY EXPULSN | EA | 3 | EDO UNIT | 72298-15TA
710272 | HV/EDO/3 | POLETOP, HV, FUSE, EXPULSION DROPOUT, 3P | 236320 | BRACKET, MOUNTING HV FUSES FOR FRP XARM | EA | 3 |  | FUSE BRACKET-FRP
710272 | HV/EDO/3 | POLETOP, HV, FUSE, EXPULSION DROPOUT, 3P | 32279 | BOLT,HEX HEAD M16 X 180MM GAL. C/W NUT | EA | 3 | 032279 | MS16180AS-BN-HDG
710272 | HV/EDO/3 | POLETOP, HV, FUSE, EXPULSION DROPOUT, 3P | 65158 | WASHER,FLAT ROUND M16 X 50MM GAL | EA | 6 | WASHER 16MM | 1006906
710272 | HV/EDO/3 | POLETOP, HV, FUSE, EXPULSION DROPOUT, 3P | 40441 | NUT,HEX M16 THREAD GALANISED STEEL | EA | 6 | 040441 | N46MG1600N2
710272 | HV/EDO/3 | POLETOP, HV, FUSE, EXPULSION DROPOUT, 3P | 32212 | BOLT,HEX HEAD M12 X 50MM GAL. C/W NUT | EA | 3 | 032212 | B46MG120501
710272 | HV/EDO/3 | POLETOP, HV, FUSE, EXPULSION DROPOUT, 3P | 40440 | NUT,HEX M12 THREAD GALANISED STEEL | EA | 6 | 040440 | N46MG1200P2
710272 | HV/EDO/3 | POLETOP, HV, FUSE, EXPULSION DROPOUT, 3P | 323219 | CROSSARM, FIBREGLASS 2830X100X100 ARM | EA | 1 | T200C | EC0019-00023
710272 | HV/EDO/3 | POLETOP, HV, FUSE, EXPULSION DROPOUT, 3P | 323307 | PLATE,GAIN BLOCK, 125MM CROSS ARM | EA | 1 | GAINS BLOCK
710272 | HV/EDO/3 | POLETOP, HV, FUSE, EXPULSION DROPOUT, 3P | 32296 | BOLT,HEX HEAD M16 X 550MM GAL. C/W NUT | EA | 1 | 032296 | MS16550AS-BN-HDG
710272 | HV/EDO/3 | POLETOP, HV, FUSE, EXPULSION DROPOUT, 3P | 66808 | WASHER,CURVED SQUARE M16 100MM | EA | 1 | REPLACING 66806
710272 | HV/EDO/3 | POLETOP, HV, FUSE, EXPULSION DROPOUT, 3P | 323320 | BRACE,CROSSARM 50X716X6MM THICK GAL | EA | 1 | REPLACING 323314, 323316 | D-OHC-L105-SD-010
710272 | HV/EDO/3 | POLETOP, HV, FUSE, EXPULSION DROPOUT, 3P | 32342 | BOLT,HEX HEAD M20 X 450MM GAL. C/W NUT | EA | 1 | 032342 | B46MG2054501
710272 | HV/EDO/3 | POLETOP, HV, FUSE, EXPULSION DROPOUT, 3P | 32343 | BOLT,HEX HEAD M20X200MM GAL. C/W NUT | EA | 1
710272 | HV/EDO/3 | POLETOP, HV, FUSE, EXPULSION DROPOUT, 3P | 40442 | NUT,HEX M20 THREAD GALVANISED STEEL | EA | 2 | 040442 | N46MG2000N2
710272 | HV/EDO/3 | POLETOP, HV, FUSE, EXPULSION DROPOUT, 3P | 65159 | WASHER,FLAT ROUND M20 X 60MM GAL | EA | 1 | 065159 | 1006907
710272 | HV/EDO/3 | POLETOP, HV, FUSE, EXPULSION DROPOUT, 3P | 66809 | WASHER, CURVED SQUARE M20 100MM | EA | 1 | REPLACING 66805
710272 | HV/EDO/3 | POLETOP, HV, FUSE, EXPULSION DROPOUT, 3P | 323315 | BRACKET,INSULATOR 50 X 6MM C/W BRACE | EA | 1 | IMAGE A BRACKET MK17 STAND OFF | 323315
710272 | HV/EDO/3 | POLETOP, HV, FUSE, EXPULSION DROPOUT, 3P | 32292 | BOLT,HEX HEAD M16 X 450MM GAL. C/W NUT | EA | 2 | 032292 | MS16450AS-BN-HDG
710272 | HV/EDO/3 | POLETOP, HV, FUSE, EXPULSION DROPOUT, 3P | 320533 | INSULATOR, 22KV POST PORCELAIN | EA | 1 |  | PPI22-610
710272 | HV/EDO/3 | POLETOP, HV, FUSE, EXPULSION DROPOUT, 3P | 320545 | STUD, INSULATOR M24-M20X100 | EA | 1 |  | IS24075-M20
710273 | HV/BAF/1 | POLETOP, HV, FUSE, BORIC ACID, 1PH | 323219 | CROSSARM, FIBREGLASS 2830X100X100 ARM | EA | 1 | T200C | EC0019-00023
710273 | HV/BAF/1 | POLETOP, HV, FUSE, BORIC ACID, 1PH | 323307 | PLATE,GAIN BLOCK, 125MM CROSS ARM | EA | 1 | GAINS BLOCK
710273 | HV/BAF/1 | POLETOP, HV, FUSE, BORIC ACID, 1PH | 32296 | BOLT,HEX HEAD M16 X 550MM GAL. C/W NUT | EA | 1 | 032296 | MS16550AS-BN-HDG
710273 | HV/BAF/1 | POLETOP, HV, FUSE, BORIC ACID, 1PH | 66808 | WASHER,CURVED SQUARE M16 100MM | EA | 1 | REPLACING 66806
710273 | HV/BAF/1 | POLETOP, HV, FUSE, BORIC ACID, 1PH | 65158 | WASHER,FLAT ROUND M16 X 50MM GAL | EA | 3 | WASHER 16MM | 1006906
710273 | HV/BAF/1 | POLETOP, HV, FUSE, BORIC ACID, 1PH | 40441 | NUT,HEX M16 THREAD GALANISED STEEL | EA | 3 | 040441 | N46MG1600N2
710273 | HV/BAF/1 | POLETOP, HV, FUSE, BORIC ACID, 1PH | 236322 | MOUNT, BORIC ACID FUSE HOLDER | EA | 2 | REPLACES 236395 | BBU27-PDM170
710273 | HV/BAF/1 | POLETOP, HV, FUSE, BORIC ACID, 1PH | 236320 | BRACKET, MOUNTING HV FUSES FOR FRP XARM | EA | 2 |  | FUSE BRACKET-FRP
710273 | HV/BAF/1 | POLETOP, HV, FUSE, BORIC ACID, 1PH | 32279 | BOLT,HEX HEAD M16 X 180MM GAL. C/W NUT | EA | 2 | 032279 | MS16180AS-BN-HDG
710273 | HV/BAF/1 | POLETOP, HV, FUSE, BORIC ACID, 1PH | 32212 | BOLT,HEX HEAD M12 X 50MM GAL. C/W NUT | EA | 2 | 032212 | B46MG120501
710273 | HV/BAF/1 | POLETOP, HV, FUSE, BORIC ACID, 1PH | 40440 | NUT,HEX M12 THREAD GALANISED STEEL | EA | 2 | 040440 | N46MG1200P2
710273 | HV/BAF/1 | POLETOP, HV, FUSE, BORIC ACID, 1PH | 323394 | STIRRUP,EARTHING TO SUIT BORIC ACID FUSE | EA | 2 |  | BBU27-PDM
710273 | HV/BAF/1 | POLETOP, HV, FUSE, BORIC ACID, 1PH | 323320 | BRACE,CROSSARM 50X716X6MM THICK GAL | EA | 1 | REPLACING 323314, 323316 | D-OHC-L105-SD-010
710273 | HV/BAF/1 | POLETOP, HV, FUSE, BORIC ACID, 1PH | 32342 | BOLT,HEX HEAD M20 X 450MM GAL. C/W NUT | EA | 1 | 032342 | B46MG2054501
710273 | HV/BAF/1 | POLETOP, HV, FUSE, BORIC ACID, 1PH | 32343 | BOLT,HEX HEAD M20X200MM GAL. C/W NUT | EA | 1
710273 | HV/BAF/1 | POLETOP, HV, FUSE, BORIC ACID, 1PH | 40442 | NUT,HEX M20 THREAD GALVANISED STEEL | EA | 2 | 040442 | N46MG2000N2
710273 | HV/BAF/1 | POLETOP, HV, FUSE, BORIC ACID, 1PH | 65159 | WASHER,FLAT ROUND M20 X 60MM GAL | EA | 1 | 065159 | 1006907
710273 | HV/BAF/1 | POLETOP, HV, FUSE, BORIC ACID, 1PH | 66809 | WASHER, CURVED SQUARE M20 100MM | EA | 1 | REPLACING 66805
710274 | HV/BAF/3 | POLETOP, HV, FUSE, BORIC ACID, 3PH | 323219 | CROSSARM, FIBREGLASS 2830X100X100 ARM | EA | 1 | T200C | EC0019-00023
710274 | HV/BAF/3 | POLETOP, HV, FUSE, BORIC ACID, 3PH | 323307 | PLATE,GAIN BLOCK, 125MM CROSS ARM | EA | 1 | GAINS BLOCK
710274 | HV/BAF/3 | POLETOP, HV, FUSE, BORIC ACID, 3PH | 32296 | BOLT,HEX HEAD M16 X 550MM GAL. C/W NUT | EA | 1 | 032296 | MS16550AS-BN-HDG
710274 | HV/BAF/3 | POLETOP, HV, FUSE, BORIC ACID, 3PH | 66808 | WASHER,CURVED SQUARE M16 100MM | EA | 1 | REPLACING 66806
710274 | HV/BAF/3 | POLETOP, HV, FUSE, BORIC ACID, 3PH | 65158 | WASHER,FLAT ROUND M16 X 50MM GAL | EA | 6 | WASHER 16MM | 1006906
710274 | HV/BAF/3 | POLETOP, HV, FUSE, BORIC ACID, 3PH | 40441 | NUT,HEX M16 THREAD GALANISED STEEL | EA | 6 | 040441 | N46MG1600N2
710274 | HV/BAF/3 | POLETOP, HV, FUSE, BORIC ACID, 3PH | 236322 | MOUNT, BORIC ACID FUSE HOLDER | EA | 3 | REPLACES 236395 | BBU27-PDM170
710274 | HV/BAF/3 | POLETOP, HV, FUSE, BORIC ACID, 3PH | 236320 | BRACKET, MOUNTING HV FUSES FOR FRP XARM | EA | 3 |  | FUSE BRACKET-FRP
710274 | HV/BAF/3 | POLETOP, HV, FUSE, BORIC ACID, 3PH | 32279 | BOLT,HEX HEAD M16 X 180MM GAL. C/W NUT | EA | 3 | 032279 | MS16180AS-BN-HDG
710274 | HV/BAF/3 | POLETOP, HV, FUSE, BORIC ACID, 3PH | 32212 | BOLT,HEX HEAD M12 X 50MM GAL. C/W NUT | EA | 3 | 032212 | B46MG120501
710274 | HV/BAF/3 | POLETOP, HV, FUSE, BORIC ACID, 3PH | 40440 | NUT,HEX M12 THREAD GALANISED STEEL | EA | 3 | 040440 | N46MG1200P2
710274 | HV/BAF/3 | POLETOP, HV, FUSE, BORIC ACID, 3PH | 323394 | STIRRUP,EARTHING TO SUIT BORIC ACID FUSE | EA | 3 |  | BBU27-PDM
710274 | HV/BAF/3 | POLETOP, HV, FUSE, BORIC ACID, 3PH | 323320 | BRACE,CROSSARM 50X716X6MM THICK GAL | EA | 1 | REPLACING 323314, 323316 | D-OHC-L105-SD-010
710274 | HV/BAF/3 | POLETOP, HV, FUSE, BORIC ACID, 3PH | 32342 | BOLT,HEX HEAD M20 X 450MM GAL. C/W NUT | EA | 1 | 032342 | B46MG2054501
710274 | HV/BAF/3 | POLETOP, HV, FUSE, BORIC ACID, 3PH | 32343 | BOLT,HEX HEAD M20X200MM GAL. C/W NUT | EA | 1
710274 | HV/BAF/3 | POLETOP, HV, FUSE, BORIC ACID, 3PH | 40442 | NUT,HEX M20 THREAD GALVANISED STEEL | EA | 2 | 040442 | N46MG2000N2
710274 | HV/BAF/3 | POLETOP, HV, FUSE, BORIC ACID, 3PH | 65159 | WASHER,FLAT ROUND M20 X 60MM GAL | EA | 1 | 065159 | 1006907
710274 | HV/BAF/3 | POLETOP, HV, FUSE, BORIC ACID, 3PH | 66809 | WASHER, CURVED SQUARE M20 100MM | EA | 1 | REPLACING 66805
710274 | HV/BAF/3 | POLETOP, HV, FUSE, BORIC ACID, 3PH | 323315 | BRACKET,INSULATOR 50 X 6MM C/W BRACE | EA | 1 | IMAGE A BRACKET MK17 STAND OFF | 323315
710274 | HV/BAF/3 | POLETOP, HV, FUSE, BORIC ACID, 3PH | 32292 | BOLT,HEX HEAD M16 X 450MM GAL. C/W NUT | EA | 2 | 032292 | MS16450AS-BN-HDG
710274 | HV/BAF/3 | POLETOP, HV, FUSE, BORIC ACID, 3PH | 320533 | INSULATOR, 22KV POST PORCELAIN | EA | 1 |  | PPI22-610
710274 | HV/BAF/3 | POLETOP, HV, FUSE, BORIC ACID, 3PH | 320545 | STUD, INSULATOR M24-M20X100 | EA | 1 |  | IS24075-M20
710275 | HV/FTF/1 | POLETOP, HV, FUSE, FAULT TAMER, 1PH | 323219 | CROSSARM, FIBREGLASS 2830X100X100 ARM | EA | 1 | T200C | EC0019-00023
710275 | HV/FTF/1 | POLETOP, HV, FUSE, FAULT TAMER, 1PH | 323307 | PLATE,GAIN BLOCK, 125MM CROSS ARM | EA | 1 | GAINS BLOCK
710275 | HV/FTF/1 | POLETOP, HV, FUSE, FAULT TAMER, 1PH | 32296 | BOLT,HEX HEAD M16 X 550MM GAL. C/W NUT | EA | 1 | 032296 | MS16550AS-BN-HDG
710275 | HV/FTF/1 | POLETOP, HV, FUSE, FAULT TAMER, 1PH | 66808 | WASHER,CURVED SQUARE M16 100MM | EA | 1 | REPLACING 66806
710275 | HV/FTF/1 | POLETOP, HV, FUSE, FAULT TAMER, 1PH | 65158 | WASHER,FLAT ROUND M16 X 50MM GAL | EA | 3 | WASHER 16MM | 1006906
710275 | HV/FTF/1 | POLETOP, HV, FUSE, FAULT TAMER, 1PH | 40441 | NUT,HEX M16 THREAD GALANISED STEEL | EA | 3 | 040441 | N46MG1600N2
710275 | HV/FTF/1 | POLETOP, HV, FUSE, FAULT TAMER, 1PH | 323320 | BRACE,CROSSARM 50X716X6MM THICK GAL | EA | 1 | REPLACING 323314, 323316 | D-OHC-L105-SD-010
710275 | HV/FTF/1 | POLETOP, HV, FUSE, FAULT TAMER, 1PH | 32342 | BOLT,HEX HEAD M20 X 450MM GAL. C/W NUT | EA | 1 | 032342 | B46MG2054501
710275 | HV/FTF/1 | POLETOP, HV, FUSE, FAULT TAMER, 1PH | 32343 | BOLT,HEX HEAD M20X200MM GAL. C/W NUT | EA | 1
710275 | HV/FTF/1 | POLETOP, HV, FUSE, FAULT TAMER, 1PH | 40442 | NUT,HEX M20 THREAD GALVANISED STEEL | EA | 2 | 040442 | N46MG2000N2
710275 | HV/FTF/1 | POLETOP, HV, FUSE, FAULT TAMER, 1PH | 65159 | WASHER,FLAT ROUND M20 X 60MM GAL | EA | 1 | 065159 | 1006907
710275 | HV/FTF/1 | POLETOP, HV, FUSE, FAULT TAMER, 1PH | 66809 | WASHER, CURVED SQUARE M20 100MM | EA | 1 | REPLACING 66805
710275 | HV/FTF/1 | POLETOP, HV, FUSE, FAULT TAMER, 1PH | 236328 | FUSE,CUTOUT 20A/25KV 1P PRIMARY EXPULSN | EA | 2 | 236328 | 98053-M-S101
710275 | HV/FTF/1 | POLETOP, HV, FUSE, FAULT TAMER, 1PH | 236320 | BRACKET, MOUNTING HV FUSES FOR FRP XARM | EA | 2 |  | FUSE BRACKET-FRP
710275 | HV/FTF/1 | POLETOP, HV, FUSE, FAULT TAMER, 1PH | 32279 | BOLT,HEX HEAD M16 X 180MM GAL. C/W NUT | EA | 2 | 032279 | MS16180AS-BN-HDG
710275 | HV/FTF/1 | POLETOP, HV, FUSE, FAULT TAMER, 1PH | 32212 | BOLT,HEX HEAD M12 X 50MM GAL. C/W NUT | EA | 2 | 032212 | B46MG120501
710275 | HV/FTF/1 | POLETOP, HV, FUSE, FAULT TAMER, 1PH | 40440 | NUT,HEX M12 THREAD GALANISED STEEL | EA | 2 | 040440 | N46MG1200P2
710275 | HV/FTF/1 | POLETOP, HV, FUSE, FAULT TAMER, 1PH | 323394 | STIRRUP,EARTHING TO SUIT BORIC ACID FUSE | EA | 2 |  | BBU27-PDM
710276 | HV/FTF/3 | POLETOP, HV, FUSE, FAULT TAMER, 3PH | 323219 | CROSSARM, FIBREGLASS 2830X100X100 ARM | EA | 1 | T200C | EC0019-00023
710276 | HV/FTF/3 | POLETOP, HV, FUSE, FAULT TAMER, 3PH | 323307 | PLATE,GAIN BLOCK, 125MM CROSS ARM | EA | 1 | GAINS BLOCK
710276 | HV/FTF/3 | POLETOP, HV, FUSE, FAULT TAMER, 3PH | 32296 | BOLT,HEX HEAD M16 X 550MM GAL. C/W NUT | EA | 1 | 032296 | MS16550AS-BN-HDG
710276 | HV/FTF/3 | POLETOP, HV, FUSE, FAULT TAMER, 3PH | 66808 | WASHER,CURVED SQUARE M16 100MM | EA | 1 | REPLACING 66806
710276 | HV/FTF/3 | POLETOP, HV, FUSE, FAULT TAMER, 3PH | 65158 | WASHER,FLAT ROUND M16 X 50MM GAL | EA | 6 | WASHER 16MM | 1006906
710276 | HV/FTF/3 | POLETOP, HV, FUSE, FAULT TAMER, 3PH | 40441 | NUT,HEX M16 THREAD GALANISED STEEL | EA | 6 | 040441 | N46MG1600N2
710276 | HV/FTF/3 | POLETOP, HV, FUSE, FAULT TAMER, 3PH | 323320 | BRACE,CROSSARM 50X716X6MM THICK GAL | EA | 1 | REPLACING 323314, 323316 | D-OHC-L105-SD-010
710276 | HV/FTF/3 | POLETOP, HV, FUSE, FAULT TAMER, 3PH | 32342 | BOLT,HEX HEAD M20 X 450MM GAL. C/W NUT | EA | 1 | 032342 | B46MG2054501
710276 | HV/FTF/3 | POLETOP, HV, FUSE, FAULT TAMER, 3PH | 32343 | BOLT,HEX HEAD M20X200MM GAL. C/W NUT | EA | 1
710276 | HV/FTF/3 | POLETOP, HV, FUSE, FAULT TAMER, 3PH | 40442 | NUT,HEX M20 THREAD GALVANISED STEEL | EA | 2 | 040442 | N46MG2000N2
710276 | HV/FTF/3 | POLETOP, HV, FUSE, FAULT TAMER, 3PH | 65159 | WASHER,FLAT ROUND M20 X 60MM GAL | EA | 1 | 065159 | 1006907
710276 | HV/FTF/3 | POLETOP, HV, FUSE, FAULT TAMER, 3PH | 66809 | WASHER, CURVED SQUARE M20 100MM | EA | 1 | REPLACING 66805
710276 | HV/FTF/3 | POLETOP, HV, FUSE, FAULT TAMER, 3PH | 236328 | FUSE,CUTOUT 20A/25KV 1P PRIMARY EXPULSN | EA | 3 | 236328 | 98053-M-S101
710276 | HV/FTF/3 | POLETOP, HV, FUSE, FAULT TAMER, 3PH | 236320 | BRACKET, MOUNTING HV FUSES FOR FRP XARM | EA | 3 |  | FUSE BRACKET-FRP
710276 | HV/FTF/3 | POLETOP, HV, FUSE, FAULT TAMER, 3PH | 32279 | BOLT,HEX HEAD M16 X 180MM GAL. C/W NUT | EA | 3 | 032279 | MS16180AS-BN-HDG
710276 | HV/FTF/3 | POLETOP, HV, FUSE, FAULT TAMER, 3PH | 32212 | BOLT,HEX HEAD M12 X 50MM GAL. C/W NUT | EA | 3 | 032212 | B46MG120501
710276 | HV/FTF/3 | POLETOP, HV, FUSE, FAULT TAMER, 3PH | 40440 | NUT,HEX M12 THREAD GALANISED STEEL | EA | 3 | 040440 | N46MG1200P2
710276 | HV/FTF/3 | POLETOP, HV, FUSE, FAULT TAMER, 3PH | 323394 | STIRRUP,EARTHING TO SUIT BORIC ACID FUSE | EA | 3 |  | BBU27-PDM
710276 | HV/FTF/3 | POLETOP, HV, FUSE, FAULT TAMER, 3PH | 323315 | BRACKET,INSULATOR 50 X 6MM C/W BRACE | EA | 1 | IMAGE A BRACKET MK17 STAND OFF | 323315
710276 | HV/FTF/3 | POLETOP, HV, FUSE, FAULT TAMER, 3PH | 32292 | BOLT,HEX HEAD M16 X 450MM GAL. C/W NUT | EA | 2 | 032292 | MS16450AS-BN-HDG
710276 | HV/FTF/3 | POLETOP, HV, FUSE, FAULT TAMER, 3PH | 320533 | INSULATOR, 22KV POST PORCELAIN | EA | 1 |  | PPI22-610
710276 | HV/FTF/3 | POLETOP, HV, FUSE, FAULT TAMER, 3PH | 320545 | STUD, INSULATOR M24-M20X100 | EA | 1 |  | IS24075-M20
710277 | 11/REC/NOJA/TELSTRA/BOLT | POLETOP, 11KV, NOJA RECLOSER, TELSTRA | 323223 | CROSSARM, FIBREGLASS 2830X125X125 ARM | EA | 1 | T200E | EC019-00024
710277 | 11/REC/NOJA/TELSTRA/BOLT | POLETOP, 11KV, NOJA RECLOSER, TELSTRA | 323307 | PLATE,GAIN BLOCK, 125MM CROSS ARM | EA | 2 | GAINS BLOCK
710277 | 11/REC/NOJA/TELSTRA/BOLT | POLETOP, 11KV, NOJA RECLOSER, TELSTRA | 32296 | BOLT,HEX HEAD M16 X 550MM GAL. C/W NUT | EA | 2 | 032296 | MS16550AS-BN-HDG
710277 | 11/REC/NOJA/TELSTRA/BOLT | POLETOP, 11KV, NOJA RECLOSER, TELSTRA | 66808 | WASHER,CURVED SQUARE M16 100MM | EA | 5 | REPLACING 66806
710277 | 11/REC/NOJA/TELSTRA/BOLT | POLETOP, 11KV, NOJA RECLOSER, TELSTRA | 65158 | WASHER,FLAT ROUND M16 X 50MM GAL | EA | 7 | WASHER 16MM | 1006906
710277 | 11/REC/NOJA/TELSTRA/BOLT | POLETOP, 11KV, NOJA RECLOSER, TELSTRA | 40441 | NUT,HEX M16 THREAD GALANISED STEEL | EA | 7 | 040441 | N46MG1600N2
710277 | 11/REC/NOJA/TELSTRA/BOLT | POLETOP, 11KV, NOJA RECLOSER, TELSTRA | 323320 | BRACE,CROSSARM 50X716X6MM THICK GAL | EA | 2 | REPLACING 323314, 323316 | D-OHC-L105-SD-010
710277 | 11/REC/NOJA/TELSTRA/BOLT | POLETOP, 11KV, NOJA RECLOSER, TELSTRA | 32342 | BOLT,HEX HEAD M20 X 450MM GAL. C/W NUT | EA | 4 | 032342 | B46MG2054501
710277 | 11/REC/NOJA/TELSTRA/BOLT | POLETOP, 11KV, NOJA RECLOSER, TELSTRA | 32343 | BOLT,HEX HEAD M20X200MM GAL. C/W NUT | EA | 2
710277 | 11/REC/NOJA/TELSTRA/BOLT | POLETOP, 11KV, NOJA RECLOSER, TELSTRA | 40442 | NUT,HEX M20 THREAD GALVANISED STEEL | EA | 6 | 040442 | N46MG2000N2
710277 | 11/REC/NOJA/TELSTRA/BOLT | POLETOP, 11KV, NOJA RECLOSER, TELSTRA | 65159 | WASHER,FLAT ROUND M20 X 60MM GAL | EA | 2 | 065159 | 1006907
710277 | 11/REC/NOJA/TELSTRA/BOLT | POLETOP, 11KV, NOJA RECLOSER, TELSTRA | 66809 | WASHER, CURVED SQUARE M20 100MM | EA | 4 | REPLACING 66805
710277 | 11/REC/NOJA/TELSTRA/BOLT | POLETOP, 11KV, NOJA RECLOSER, TELSTRA | 321260 | INSULATOR,SUSPENSION 146MM DISC D70S | EA | 6 | JD DISC INSULATOR | D70S-B
710277 | 11/REC/NOJA/TELSTRA/BOLT | POLETOP, 11KV, NOJA RECLOSER, TELSTRA | 322056 | CLEVIS,ROD-END BALL 16MM 70KN MIN-FAIL | EA | 6 | WINE GLASS | GSF/322056
710277 | 11/REC/NOJA/TELSTRA/BOLT | POLETOP, 11KV, NOJA RECLOSER, TELSTRA | 322386 | CONNECTOR,ROD-END 16MM 70KN MIN-FAIL MCI | EA | 6 | CLEVIS | STH70
710277 | 11/REC/NOJA/TELSTRA/BOLT | POLETOP, 11KV, NOJA RECLOSER, TELSTRA | 325740 | NUT, EYE M16 | EA | 3
710277 | 11/REC/NOJA/TELSTRA/BOLT | POLETOP, 11KV, NOJA RECLOSER, TELSTRA | 325647 | BOLT, EYE, M16 X 550MM THREAD 250MM | EA | 1
710277 | 11/REC/NOJA/TELSTRA/BOLT | POLETOP, 11KV, NOJA RECLOSER, TELSTRA | 325629 | BOLT, EYE,M16 X 180MM THREAD LENGTH 60MM | EA | 2 | 16MM EYE BOLT SHORT
710277 | 11/REC/NOJA/TELSTRA/BOLT | POLETOP, 11KV, NOJA RECLOSER, TELSTRA | 320547 | STUD, INSULATOR M24-M24X219 | EA | 3 |  | IS24190
710277 | 11/REC/NOJA/TELSTRA/BOLT | POLETOP, 11KV, NOJA RECLOSER, TELSTRA | 320533 | INSULATOR, 22KV POST PORCELAIN | EA | 3 |  | PPI22-610
710277 | 11/REC/NOJA/TELSTRA/BOLT | POLETOP, 11KV, NOJA RECLOSER, TELSTRA | 323219 | CROSSARM, FIBREGLASS 2830X100X100 ARM | EA | 1 | T200C | EC0019-00023
710277 | 11/REC/NOJA/TELSTRA/BOLT | POLETOP, 11KV, NOJA RECLOSER, TELSTRA | 144625 | TIE, TOP AND SIDE 159MM CCSX | EA | 6 |  | SO216.157
710277 | 11/REC/NOJA/TELSTRA/BOLT | POLETOP, 11KV, NOJA RECLOSER, TELSTRA | 231320 | SWITCH,ISOLATION 20A X 250V X 2P LV OD | EA | 1 | 231320 | NL120S
710277 | 11/REC/NOJA/TELSTRA/BOLT | POLETOP, 11KV, NOJA RECLOSER, TELSTRA | 133187 | ANTENNA,4G,LTE, COLLINEAR, 5DBI | EA | 1 |  | CD8294-1.25M-SMA
710277 | 11/REC/NOJA/TELSTRA/BOLT | POLETOP, 11KV, NOJA RECLOSER, TELSTRA | 133186 | MODEM, ECR TELSTRA | EA | 1 |  | ECR4GDNNNNNS1S3AUUNNN (QUECTEL)
710277 | 11/REC/NOJA/TELSTRA/BOLT | POLETOP, 11KV, NOJA RECLOSER, TELSTRA | 133174 | CABLE, ETHERNET CAT5E 1M BLUE PATCH LEAD | EA | 1 | 133174 | CABPL5EBL1
710277 | 11/REC/NOJA/TELSTRA/BOLT | POLETOP, 11KV, NOJA RECLOSER, TELSTRA | 133157 | BRACKET, ANGLE 1.5MM L-SHAPED MB403SS | EA | 1 | 133157 | GMEMB403SS
710277 | 11/REC/NOJA/TELSTRA/BOLT | POLETOP, 11KV, NOJA RECLOSER, TELSTRA | 133181 | CABLE, POWER, CYBERTEC 1000 FUSED | EA | 1 |  | C CBL-2F30V1A-1500
710277 | 11/REC/NOJA/TELSTRA/BOLT | POLETOP, 11KV, NOJA RECLOSER, TELSTRA | 154484 | SHEATH, FLEXIBLE SMOOTH, 20MM PVC BLACK | M | 10 |  | ADARF20/BL/30M
710277 | 11/REC/NOJA/TELSTRA/BOLT | POLETOP, 11KV, NOJA RECLOSER, TELSTRA | 154483 | CONDUIT TERMINATOR, M20 BRASS IP69K | EA | 3 |  | FLXLPC20-M20-C
710277 | 11/REC/NOJA/TELSTRA/BOLT | POLETOP, 11KV, NOJA RECLOSER, TELSTRA | 154482 | LOCKNUT,HEX STEEL 20MM CONDUIT FITTING | EA | 1 |  | CLI1259S20
710277 | 11/REC/NOJA/TELSTRA/BOLT | POLETOP, 11KV, NOJA RECLOSER, TELSTRA | 32292 | BOLT,HEX HEAD M16 X 450MM GAL. C/W NUT | EA | 2 | 032292 | MS16450AS-BN-HDG
710277 | 11/REC/NOJA/TELSTRA/BOLT | POLETOP, 11KV, NOJA RECLOSER, TELSTRA | 323341 | SADDLE,FULL 50 X 3MM 2-H 65MM CABLE GAL | EA | 2 | 323341 | 323341
710277 | 11/REC/NOJA/TELSTRA/BOLT | POLETOP, 11KV, NOJA RECLOSER, TELSTRA | 50225 | SCREW, COACH, HEX HEAD 10MM X 50MM GAL | EA | 4 | 050225 | SCSMG100502
710277 | 11/REC/NOJA/TELSTRA/BOLT | POLETOP, 11KV, NOJA RECLOSER, TELSTRA | 990809 | RECLOSER,AUTO 27KV SWITCHING GRP 11KV VT | EA | 1 | RC10 CONTROLLER | OSM27-12-800-11VT-RC10
710277 | 11/REC/NOJA/TELSTRA/BOLT | POLETOP, 11KV, NOJA RECLOSER, TELSTRA | 152490 | LUG,CRIMP 50MM2 X M12 HOLE BI-METAL | EA | 2 | 152490 | BG50M12/1
710277 | 11/REC/NOJA/TELSTRA/BOLT | POLETOP, 11KV, NOJA RECLOSER, TELSTRA | 141369 | LUG,CRIMP TERMINAL M12 X 35MM2 COPPER | EA | 12 | 141369 | CG35M12/50 H1369/50
710277 | 11/REC/NOJA/TELSTRA/BOLT | POLETOP, 11KV, NOJA RECLOSER, TELSTRA | 94187 | WIRE,BLDNG 35MM2 X 19/1.53 X 0.6/1KV BLK | M | 2 | 094187 | 20199407
710277 | 11/REC/NOJA/TELSTRA/BOLT | POLETOP, 11KV, NOJA RECLOSER, TELSTRA | 225772 | SURGE DIVERTER,OD 10KA X 11KV | EA | 6 | 225772 | OB12-100STC
710278 | 22/REC/NOJA/TELSTRA/BOLT | POLETOP, 22KV, NOJA RECLOSER, TELSTRA | 323223 | CROSSARM, FIBREGLASS 2830X125X125 ARM | EA | 1 | T200E | EC019-00024
710278 | 22/REC/NOJA/TELSTRA/BOLT | POLETOP, 22KV, NOJA RECLOSER, TELSTRA | 323307 | PLATE,GAIN BLOCK, 125MM CROSS ARM | EA | 2 | GAINS BLOCK
710278 | 22/REC/NOJA/TELSTRA/BOLT | POLETOP, 22KV, NOJA RECLOSER, TELSTRA | 32296 | BOLT,HEX HEAD M16 X 550MM GAL. C/W NUT | EA | 2 | 032296 | MS16550AS-BN-HDG
710278 | 22/REC/NOJA/TELSTRA/BOLT | POLETOP, 22KV, NOJA RECLOSER, TELSTRA | 66808 | WASHER,CURVED SQUARE M16 100MM | EA | 5 | REPLACING 66806
710278 | 22/REC/NOJA/TELSTRA/BOLT | POLETOP, 22KV, NOJA RECLOSER, TELSTRA | 65158 | WASHER,FLAT ROUND M16 X 50MM GAL | EA | 7 | WASHER 16MM | 1006906
710278 | 22/REC/NOJA/TELSTRA/BOLT | POLETOP, 22KV, NOJA RECLOSER, TELSTRA | 40441 | NUT,HEX M16 THREAD GALANISED STEEL | EA | 7 | 040441 | N46MG1600N2
710278 | 22/REC/NOJA/TELSTRA/BOLT | POLETOP, 22KV, NOJA RECLOSER, TELSTRA | 323320 | BRACE,CROSSARM 50X716X6MM THICK GAL | EA | 2 | REPLACING 323314, 323316 | D-OHC-L105-SD-010
710278 | 22/REC/NOJA/TELSTRA/BOLT | POLETOP, 22KV, NOJA RECLOSER, TELSTRA | 32342 | BOLT,HEX HEAD M20 X 450MM GAL. C/W NUT | EA | 4 | 032342 | B46MG2054501
710278 | 22/REC/NOJA/TELSTRA/BOLT | POLETOP, 22KV, NOJA RECLOSER, TELSTRA | 32343 | BOLT,HEX HEAD M20X200MM GAL. C/W NUT | EA | 2
710278 | 22/REC/NOJA/TELSTRA/BOLT | POLETOP, 22KV, NOJA RECLOSER, TELSTRA | 40442 | NUT,HEX M20 THREAD GALVANISED STEEL | EA | 6 | 040442 | N46MG2000N2
710278 | 22/REC/NOJA/TELSTRA/BOLT | POLETOP, 22KV, NOJA RECLOSER, TELSTRA | 65159 | WASHER,FLAT ROUND M20 X 60MM GAL | EA | 2 | 065159 | 1006907
710278 | 22/REC/NOJA/TELSTRA/BOLT | POLETOP, 22KV, NOJA RECLOSER, TELSTRA | 66809 | WASHER, CURVED SQUARE M20 100MM | EA | 4 | REPLACING 66805
710278 | 22/REC/NOJA/TELSTRA/BOLT | POLETOP, 22KV, NOJA RECLOSER, TELSTRA | 321260 | INSULATOR,SUSPENSION 146MM DISC D70S | EA | 12 | JD DISC INSULATOR | D70S-B
710278 | 22/REC/NOJA/TELSTRA/BOLT | POLETOP, 22KV, NOJA RECLOSER, TELSTRA | 322056 | CLEVIS,ROD-END BALL 16MM 70KN MIN-FAIL | EA | 6 | WINE GLASS | GSF/322056
710278 | 22/REC/NOJA/TELSTRA/BOLT | POLETOP, 22KV, NOJA RECLOSER, TELSTRA | 322386 | CONNECTOR,ROD-END 16MM 70KN MIN-FAIL MCI | EA | 6 | CLEVIS | STH70
710278 | 22/REC/NOJA/TELSTRA/BOLT | POLETOP, 22KV, NOJA RECLOSER, TELSTRA | 325740 | NUT, EYE M16 | EA | 3
710278 | 22/REC/NOJA/TELSTRA/BOLT | POLETOP, 22KV, NOJA RECLOSER, TELSTRA | 325647 | BOLT, EYE, M16 X 550MM THREAD 250MM | EA | 1
710278 | 22/REC/NOJA/TELSTRA/BOLT | POLETOP, 22KV, NOJA RECLOSER, TELSTRA | 325629 | BOLT, EYE,M16 X 180MM THREAD LENGTH 60MM | EA | 2 | 16MM EYE BOLT SHORT
710278 | 22/REC/NOJA/TELSTRA/BOLT | POLETOP, 22KV, NOJA RECLOSER, TELSTRA | 320547 | STUD, INSULATOR M24-M24X219 | EA | 3 |  | IS24190
710278 | 22/REC/NOJA/TELSTRA/BOLT | POLETOP, 22KV, NOJA RECLOSER, TELSTRA | 320533 | INSULATOR, 22KV POST PORCELAIN | EA | 3 |  | PPI22-610
710278 | 22/REC/NOJA/TELSTRA/BOLT | POLETOP, 22KV, NOJA RECLOSER, TELSTRA | 323219 | CROSSARM, FIBREGLASS 2830X100X100 ARM | EA | 1 | T200C | EC0019-00023
710278 | 22/REC/NOJA/TELSTRA/BOLT | POLETOP, 22KV, NOJA RECLOSER, TELSTRA | 144625 | TIE, TOP AND SIDE 159MM CCSX | EA | 6 |  | SO216.157
710278 | 22/REC/NOJA/TELSTRA/BOLT | POLETOP, 22KV, NOJA RECLOSER, TELSTRA | 231320 | SWITCH,ISOLATION 20A X 250V X 2P LV OD | EA | 1 | 231320 | NL120S
710278 | 22/REC/NOJA/TELSTRA/BOLT | POLETOP, 22KV, NOJA RECLOSER, TELSTRA | 133187 | ANTENNA,4G,LTE, COLLINEAR, 5DBI | EA | 1 |  | CD8294-1.25M-SMA
710278 | 22/REC/NOJA/TELSTRA/BOLT | POLETOP, 22KV, NOJA RECLOSER, TELSTRA | 133186 | MODEM, ECR TELSTRA | EA | 1 |  | ECR4GDNNNNNS1S3AUUNNN (QUECTEL)
710278 | 22/REC/NOJA/TELSTRA/BOLT | POLETOP, 22KV, NOJA RECLOSER, TELSTRA | 133174 | CABLE, ETHERNET CAT5E 1M BLUE PATCH LEAD | EA | 1 | 133174 | CABPL5EBL1
710278 | 22/REC/NOJA/TELSTRA/BOLT | POLETOP, 22KV, NOJA RECLOSER, TELSTRA | 133157 | BRACKET, ANGLE 1.5MM L-SHAPED MB403SS | EA | 1 | 133157 | GMEMB403SS
710278 | 22/REC/NOJA/TELSTRA/BOLT | POLETOP, 22KV, NOJA RECLOSER, TELSTRA | 133181 | CABLE, POWER, CYBERTEC 1000 FUSED | EA | 1 |  | C CBL-2F30V1A-1500
710278 | 22/REC/NOJA/TELSTRA/BOLT | POLETOP, 22KV, NOJA RECLOSER, TELSTRA | 154484 | SHEATH, FLEXIBLE SMOOTH, 20MM PVC BLACK | M | 10 |  | ADARF20/BL/30M
710278 | 22/REC/NOJA/TELSTRA/BOLT | POLETOP, 22KV, NOJA RECLOSER, TELSTRA | 154483 | CONDUIT TERMINATOR, M20 BRASS IP69K | EA | 3 |  | FLXLPC20-M20-C
710278 | 22/REC/NOJA/TELSTRA/BOLT | POLETOP, 22KV, NOJA RECLOSER, TELSTRA | 154482 | LOCKNUT,HEX STEEL 20MM CONDUIT FITTING | EA | 1 |  | CLI1259S20
710278 | 22/REC/NOJA/TELSTRA/BOLT | POLETOP, 22KV, NOJA RECLOSER, TELSTRA | 32292 | BOLT,HEX HEAD M16 X 450MM GAL. C/W NUT | EA | 2 | 032292 | MS16450AS-BN-HDG
710278 | 22/REC/NOJA/TELSTRA/BOLT | POLETOP, 22KV, NOJA RECLOSER, TELSTRA | 323341 | SADDLE,FULL 50 X 3MM 2-H 65MM CABLE GAL | EA | 2 | 323341 | 323341
710278 | 22/REC/NOJA/TELSTRA/BOLT | POLETOP, 22KV, NOJA RECLOSER, TELSTRA | 50225 | SCREW, COACH, HEX HEAD 10MM X 50MM GAL | EA | 4 | 050225 | SCSMG100502
710278 | 22/REC/NOJA/TELSTRA/BOLT | POLETOP, 22KV, NOJA RECLOSER, TELSTRA | 990808 | RECLOSER,AUTO 27KV SWITCHING GRP 22KV VT | EA | 1 | RC10 CONTROLLER | OSM27-12-800-22VT-RC10
710278 | 22/REC/NOJA/TELSTRA/BOLT | POLETOP, 22KV, NOJA RECLOSER, TELSTRA | 152490 | LUG,CRIMP 50MM2 X M12 HOLE BI-METAL | EA | 2 | 152490 | BG50M12/1
710278 | 22/REC/NOJA/TELSTRA/BOLT | POLETOP, 22KV, NOJA RECLOSER, TELSTRA | 141369 | LUG,CRIMP TERMINAL M12 X 35MM2 COPPER | EA | 12 | 141369 | CG35M12/50 H1369/50
710278 | 22/REC/NOJA/TELSTRA/BOLT | POLETOP, 22KV, NOJA RECLOSER, TELSTRA | 94187 | WIRE,BLDNG 35MM2 X 19/1.53 X 0.6/1KV BLK | M | 2 | 094187 | 20199407
710278 | 22/REC/NOJA/TELSTRA/BOLT | POLETOP, 22KV, NOJA RECLOSER, TELSTRA | 225773 | SURGE DIVERTER,OD 10KA X 22KV | EA | 6 | 225773 | OB21-100STC
710279 | 11/REC/NOJA/OPTUS/BOLT | POLETOP, 11KV, NOJA RECLOSER, OPTUS | 323223 | CROSSARM, FIBREGLASS 2830X125X125 ARM | EA | 1 | T200E | EC019-00024
710279 | 11/REC/NOJA/OPTUS/BOLT | POLETOP, 11KV, NOJA RECLOSER, OPTUS | 323307 | PLATE,GAIN BLOCK, 125MM CROSS ARM | EA | 2 | GAINS BLOCK
710279 | 11/REC/NOJA/OPTUS/BOLT | POLETOP, 11KV, NOJA RECLOSER, OPTUS | 32296 | BOLT,HEX HEAD M16 X 550MM GAL. C/W NUT | EA | 2 | 032296 | MS16550AS-BN-HDG
710279 | 11/REC/NOJA/OPTUS/BOLT | POLETOP, 11KV, NOJA RECLOSER, OPTUS | 66808 | WASHER,CURVED SQUARE M16 100MM | EA | 5 | REPLACING 66806
710279 | 11/REC/NOJA/OPTUS/BOLT | POLETOP, 11KV, NOJA RECLOSER, OPTUS | 65158 | WASHER,FLAT ROUND M16 X 50MM GAL | EA | 7 | WASHER 16MM | 1006906
710279 | 11/REC/NOJA/OPTUS/BOLT | POLETOP, 11KV, NOJA RECLOSER, OPTUS | 40441 | NUT,HEX M16 THREAD GALANISED STEEL | EA | 7 | 040441 | N46MG1600N2
710279 | 11/REC/NOJA/OPTUS/BOLT | POLETOP, 11KV, NOJA RECLOSER, OPTUS | 323320 | BRACE,CROSSARM 50X716X6MM THICK GAL | EA | 2 | REPLACING 323314, 323316 | D-OHC-L105-SD-010
710279 | 11/REC/NOJA/OPTUS/BOLT | POLETOP, 11KV, NOJA RECLOSER, OPTUS | 32342 | BOLT,HEX HEAD M20 X 450MM GAL. C/W NUT | EA | 4 | 032342 | B46MG2054501
710279 | 11/REC/NOJA/OPTUS/BOLT | POLETOP, 11KV, NOJA RECLOSER, OPTUS | 32343 | BOLT,HEX HEAD M20X200MM GAL. C/W NUT | EA | 2
710279 | 11/REC/NOJA/OPTUS/BOLT | POLETOP, 11KV, NOJA RECLOSER, OPTUS | 40442 | NUT,HEX M20 THREAD GALVANISED STEEL | EA | 6 | 040442 | N46MG2000N2
710279 | 11/REC/NOJA/OPTUS/BOLT | POLETOP, 11KV, NOJA RECLOSER, OPTUS | 65159 | WASHER,FLAT ROUND M20 X 60MM GAL | EA | 2 | 065159 | 1006907
710279 | 11/REC/NOJA/OPTUS/BOLT | POLETOP, 11KV, NOJA RECLOSER, OPTUS | 66809 | WASHER, CURVED SQUARE M20 100MM | EA | 4 | REPLACING 66805
710279 | 11/REC/NOJA/OPTUS/BOLT | POLETOP, 11KV, NOJA RECLOSER, OPTUS | 321260 | INSULATOR,SUSPENSION 146MM DISC D70S | EA | 6 | JD DISC INSULATOR | D70S-B
710279 | 11/REC/NOJA/OPTUS/BOLT | POLETOP, 11KV, NOJA RECLOSER, OPTUS | 322056 | CLEVIS,ROD-END BALL 16MM 70KN MIN-FAIL | EA | 6 | WINE GLASS | GSF/322056
710279 | 11/REC/NOJA/OPTUS/BOLT | POLETOP, 11KV, NOJA RECLOSER, OPTUS | 322386 | CONNECTOR,ROD-END 16MM 70KN MIN-FAIL MCI | EA | 6 | CLEVIS | STH70
710279 | 11/REC/NOJA/OPTUS/BOLT | POLETOP, 11KV, NOJA RECLOSER, OPTUS | 325740 | NUT, EYE M16 | EA | 3
710279 | 11/REC/NOJA/OPTUS/BOLT | POLETOP, 11KV, NOJA RECLOSER, OPTUS | 325647 | BOLT, EYE, M16 X 550MM THREAD 250MM | EA | 1
710279 | 11/REC/NOJA/OPTUS/BOLT | POLETOP, 11KV, NOJA RECLOSER, OPTUS | 325629 | BOLT, EYE,M16 X 180MM THREAD LENGTH 60MM | EA | 2 | 16MM EYE BOLT SHORT
710279 | 11/REC/NOJA/OPTUS/BOLT | POLETOP, 11KV, NOJA RECLOSER, OPTUS | 320547 | STUD, INSULATOR M24-M24X219 | EA | 3 |  | IS24190
710279 | 11/REC/NOJA/OPTUS/BOLT | POLETOP, 11KV, NOJA RECLOSER, OPTUS | 320533 | INSULATOR, 22KV POST PORCELAIN | EA | 3 |  | PPI22-610
710279 | 11/REC/NOJA/OPTUS/BOLT | POLETOP, 11KV, NOJA RECLOSER, OPTUS | 323219 | CROSSARM, FIBREGLASS 2830X100X100 ARM | EA | 1 | T200C | EC0019-00023
710279 | 11/REC/NOJA/OPTUS/BOLT | POLETOP, 11KV, NOJA RECLOSER, OPTUS | 144625 | TIE, TOP AND SIDE 159MM CCSX | EA | 6 |  | SO216.157
710279 | 11/REC/NOJA/OPTUS/BOLT | POLETOP, 11KV, NOJA RECLOSER, OPTUS | 231320 | SWITCH,ISOLATION 20A X 250V X 2P LV OD | EA | 1 | 231320 | NL120S
710279 | 11/REC/NOJA/OPTUS/BOLT | POLETOP, 11KV, NOJA RECLOSER, OPTUS | 133187 | ANTENNA,4G,LTE, COLLINEAR, 5DBI | EA | 1 |  | CD8294-1.25M-SMA
710279 | 11/REC/NOJA/OPTUS/BOLT | POLETOP, 11KV, NOJA RECLOSER, OPTUS | 133184 | MODEM, ECR OPTUS | EA | 1 |  | ECR4GDNNNNNS1S3AUUNNN (QUECTEL)
710279 | 11/REC/NOJA/OPTUS/BOLT | POLETOP, 11KV, NOJA RECLOSER, OPTUS | 133174 | CABLE, ETHERNET CAT5E 1M BLUE PATCH LEAD | EA | 1 | 133174 | CABPL5EBL1
710279 | 11/REC/NOJA/OPTUS/BOLT | POLETOP, 11KV, NOJA RECLOSER, OPTUS | 133157 | BRACKET, ANGLE 1.5MM L-SHAPED MB403SS | EA | 1 | 133157 | GMEMB403SS
710279 | 11/REC/NOJA/OPTUS/BOLT | POLETOP, 11KV, NOJA RECLOSER, OPTUS | 133181 | CABLE, POWER, CYBERTEC 1000 FUSED | EA | 1 |  | C CBL-2F30V1A-1500
710279 | 11/REC/NOJA/OPTUS/BOLT | POLETOP, 11KV, NOJA RECLOSER, OPTUS | 154484 | SHEATH, FLEXIBLE SMOOTH, 20MM PVC BLACK | M | 10 |  | ADARF20/BL/30M
710279 | 11/REC/NOJA/OPTUS/BOLT | POLETOP, 11KV, NOJA RECLOSER, OPTUS | 154483 | CONDUIT TERMINATOR, M20 BRASS IP69K | EA | 3 |  | FLXLPC20-M20-C
710279 | 11/REC/NOJA/OPTUS/BOLT | POLETOP, 11KV, NOJA RECLOSER, OPTUS | 154482 | LOCKNUT,HEX STEEL 20MM CONDUIT FITTING | EA | 1 |  | CLI1259S20
710279 | 11/REC/NOJA/OPTUS/BOLT | POLETOP, 11KV, NOJA RECLOSER, OPTUS | 32292 | BOLT,HEX HEAD M16 X 450MM GAL. C/W NUT | EA | 2 | 032292 | MS16450AS-BN-HDG
710279 | 11/REC/NOJA/OPTUS/BOLT | POLETOP, 11KV, NOJA RECLOSER, OPTUS | 323341 | SADDLE,FULL 50 X 3MM 2-H 65MM CABLE GAL | EA | 2 | 323341 | 323341
710279 | 11/REC/NOJA/OPTUS/BOLT | POLETOP, 11KV, NOJA RECLOSER, OPTUS | 50225 | SCREW, COACH, HEX HEAD 10MM X 50MM GAL | EA | 4 | 050225 | SCSMG100502
710279 | 11/REC/NOJA/OPTUS/BOLT | POLETOP, 11KV, NOJA RECLOSER, OPTUS | 990809 | RECLOSER,AUTO 27KV SWITCHING GRP 11KV VT | EA | 1 | RC10 CONTROLLER | OSM27-12-800-11VT-RC10
710279 | 11/REC/NOJA/OPTUS/BOLT | POLETOP, 11KV, NOJA RECLOSER, OPTUS | 152490 | LUG,CRIMP 50MM2 X M12 HOLE BI-METAL | EA | 2 | 152490 | BG50M12/1
710279 | 11/REC/NOJA/OPTUS/BOLT | POLETOP, 11KV, NOJA RECLOSER, OPTUS | 141369 | LUG,CRIMP TERMINAL M12 X 35MM2 COPPER | EA | 12 | 141369 | CG35M12/50 H1369/50
710279 | 11/REC/NOJA/OPTUS/BOLT | POLETOP, 11KV, NOJA RECLOSER, OPTUS | 94187 | WIRE,BLDNG 35MM2 X 19/1.53 X 0.6/1KV BLK | M | 2 | 094187 | 20199407
710279 | 11/REC/NOJA/OPTUS/BOLT | POLETOP, 11KV, NOJA RECLOSER, OPTUS | 225772 | SURGE DIVERTER,OD 10KA X 11KV | EA | 6 | 225772 | OB12-100STC
710280 | 22/REC/NOJA/OPTUS/BOLT | POLETOP, 22KV, NOJA RECLOSER, OPTUS | 323223 | CROSSARM, FIBREGLASS 2830X125X125 ARM | EA | 1 | T200E | EC019-00024
710280 | 22/REC/NOJA/OPTUS/BOLT | POLETOP, 22KV, NOJA RECLOSER, OPTUS | 323307 | PLATE,GAIN BLOCK, 125MM CROSS ARM | EA | 2 | GAINS BLOCK
710280 | 22/REC/NOJA/OPTUS/BOLT | POLETOP, 22KV, NOJA RECLOSER, OPTUS | 32296 | BOLT,HEX HEAD M16 X 550MM GAL. C/W NUT | EA | 2 | 032296 | MS16550AS-BN-HDG
710280 | 22/REC/NOJA/OPTUS/BOLT | POLETOP, 22KV, NOJA RECLOSER, OPTUS | 66808 | WASHER,CURVED SQUARE M16 100MM | EA | 5 | REPLACING 66806
710280 | 22/REC/NOJA/OPTUS/BOLT | POLETOP, 22KV, NOJA RECLOSER, OPTUS | 65158 | WASHER,FLAT ROUND M16 X 50MM GAL | EA | 7 | WASHER 16MM | 1006906
710280 | 22/REC/NOJA/OPTUS/BOLT | POLETOP, 22KV, NOJA RECLOSER, OPTUS | 40441 | NUT,HEX M16 THREAD GALANISED STEEL | EA | 7 | 040441 | N46MG1600N2
710280 | 22/REC/NOJA/OPTUS/BOLT | POLETOP, 22KV, NOJA RECLOSER, OPTUS | 323320 | BRACE,CROSSARM 50X716X6MM THICK GAL | EA | 2 | REPLACING 323314, 323316 | D-OHC-L105-SD-010
710280 | 22/REC/NOJA/OPTUS/BOLT | POLETOP, 22KV, NOJA RECLOSER, OPTUS | 32342 | BOLT,HEX HEAD M20 X 450MM GAL. C/W NUT | EA | 4 | 032342 | B46MG2054501
710280 | 22/REC/NOJA/OPTUS/BOLT | POLETOP, 22KV, NOJA RECLOSER, OPTUS | 32343 | BOLT,HEX HEAD M20X200MM GAL. C/W NUT | EA | 2
710280 | 22/REC/NOJA/OPTUS/BOLT | POLETOP, 22KV, NOJA RECLOSER, OPTUS | 40442 | NUT,HEX M20 THREAD GALVANISED STEEL | EA | 6 | 040442 | N46MG2000N2
710280 | 22/REC/NOJA/OPTUS/BOLT | POLETOP, 22KV, NOJA RECLOSER, OPTUS | 65159 | WASHER,FLAT ROUND M20 X 60MM GAL | EA | 2 | 065159 | 1006907
710280 | 22/REC/NOJA/OPTUS/BOLT | POLETOP, 22KV, NOJA RECLOSER, OPTUS | 66809 | WASHER, CURVED SQUARE M20 100MM | EA | 4 | REPLACING 66805
710280 | 22/REC/NOJA/OPTUS/BOLT | POLETOP, 22KV, NOJA RECLOSER, OPTUS | 321260 | INSULATOR,SUSPENSION 146MM DISC D70S | EA | 12 | JD DISC INSULATOR | D70S-B
710280 | 22/REC/NOJA/OPTUS/BOLT | POLETOP, 22KV, NOJA RECLOSER, OPTUS | 322056 | CLEVIS,ROD-END BALL 16MM 70KN MIN-FAIL | EA | 6 | WINE GLASS | GSF/322056
710280 | 22/REC/NOJA/OPTUS/BOLT | POLETOP, 22KV, NOJA RECLOSER, OPTUS | 322386 | CONNECTOR,ROD-END 16MM 70KN MIN-FAIL MCI | EA | 6 | CLEVIS | STH70
710280 | 22/REC/NOJA/OPTUS/BOLT | POLETOP, 22KV, NOJA RECLOSER, OPTUS | 325740 | NUT, EYE M16 | EA | 3
710280 | 22/REC/NOJA/OPTUS/BOLT | POLETOP, 22KV, NOJA RECLOSER, OPTUS | 325647 | BOLT, EYE, M16 X 550MM THREAD 250MM | EA | 1
710280 | 22/REC/NOJA/OPTUS/BOLT | POLETOP, 22KV, NOJA RECLOSER, OPTUS | 325629 | BOLT, EYE,M16 X 180MM THREAD LENGTH 60MM | EA | 2 | 16MM EYE BOLT SHORT
710280 | 22/REC/NOJA/OPTUS/BOLT | POLETOP, 22KV, NOJA RECLOSER, OPTUS | 320547 | STUD, INSULATOR M24-M24X219 | EA | 3 |  | IS24190
710280 | 22/REC/NOJA/OPTUS/BOLT | POLETOP, 22KV, NOJA RECLOSER, OPTUS | 320533 | INSULATOR, 22KV POST PORCELAIN | EA | 3 |  | PPI22-610
710280 | 22/REC/NOJA/OPTUS/BOLT | POLETOP, 22KV, NOJA RECLOSER, OPTUS | 323219 | CROSSARM, FIBREGLASS 2830X100X100 ARM | EA | 1 | T200C | EC0019-00023
710280 | 22/REC/NOJA/OPTUS/BOLT | POLETOP, 22KV, NOJA RECLOSER, OPTUS | 144625 | TIE, TOP AND SIDE 159MM CCSX | EA | 6 |  | SO216.157
710280 | 22/REC/NOJA/OPTUS/BOLT | POLETOP, 22KV, NOJA RECLOSER, OPTUS | 231320 | SWITCH,ISOLATION 20A X 250V X 2P LV OD | EA | 1 | 231320 | NL120S
710280 | 22/REC/NOJA/OPTUS/BOLT | POLETOP, 22KV, NOJA RECLOSER, OPTUS | 133187 | ANTENNA,4G,LTE, COLLINEAR, 5DBI | EA | 1 |  | CD8294-1.25M-SMA
710280 | 22/REC/NOJA/OPTUS/BOLT | POLETOP, 22KV, NOJA RECLOSER, OPTUS | 133184 | MODEM, ECR OPTUS | EA | 1 |  | ECR4GDNNNNNS1S3AUUNNN (QUECTEL)
710280 | 22/REC/NOJA/OPTUS/BOLT | POLETOP, 22KV, NOJA RECLOSER, OPTUS | 133174 | CABLE, ETHERNET CAT5E 1M BLUE PATCH LEAD | EA | 1 | 133174 | CABPL5EBL1
710280 | 22/REC/NOJA/OPTUS/BOLT | POLETOP, 22KV, NOJA RECLOSER, OPTUS | 133157 | BRACKET, ANGLE 1.5MM L-SHAPED MB403SS | EA | 1 | 133157 | GMEMB403SS
710280 | 22/REC/NOJA/OPTUS/BOLT | POLETOP, 22KV, NOJA RECLOSER, OPTUS | 133181 | CABLE, POWER, CYBERTEC 1000 FUSED | EA | 1 |  | C CBL-2F30V1A-1500
710280 | 22/REC/NOJA/OPTUS/BOLT | POLETOP, 22KV, NOJA RECLOSER, OPTUS | 154484 | SHEATH, FLEXIBLE SMOOTH, 20MM PVC BLACK | M | 10 |  | ADARF20/BL/30M
710280 | 22/REC/NOJA/OPTUS/BOLT | POLETOP, 22KV, NOJA RECLOSER, OPTUS | 154483 | CONDUIT TERMINATOR, M20 BRASS IP69K | EA | 3 |  | FLXLPC20-M20-C
710280 | 22/REC/NOJA/OPTUS/BOLT | POLETOP, 22KV, NOJA RECLOSER, OPTUS | 154482 | LOCKNUT,HEX STEEL 20MM CONDUIT FITTING | EA | 1 |  | CLI1259S20
710280 | 22/REC/NOJA/OPTUS/BOLT | POLETOP, 22KV, NOJA RECLOSER, OPTUS | 32292 | BOLT,HEX HEAD M16 X 450MM GAL. C/W NUT | EA | 2 | 032292 | MS16450AS-BN-HDG
710280 | 22/REC/NOJA/OPTUS/BOLT | POLETOP, 22KV, NOJA RECLOSER, OPTUS | 323341 | SADDLE,FULL 50 X 3MM 2-H 65MM CABLE GAL | EA | 2 | 323341 | 323341
710280 | 22/REC/NOJA/OPTUS/BOLT | POLETOP, 22KV, NOJA RECLOSER, OPTUS | 50225 | SCREW, COACH, HEX HEAD 10MM X 50MM GAL | EA | 4 | 050225 | SCSMG100502
710280 | 22/REC/NOJA/OPTUS/BOLT | POLETOP, 22KV, NOJA RECLOSER, OPTUS | 990808 | RECLOSER,AUTO 27KV SWITCHING GRP 22KV VT | EA | 1 | RC10 CONTROLLER | OSM27-12-800-22VT-RC10
710280 | 22/REC/NOJA/OPTUS/BOLT | POLETOP, 22KV, NOJA RECLOSER, OPTUS | 152490 | LUG,CRIMP 50MM2 X M12 HOLE BI-METAL | EA | 2 | 152490 | BG50M12/1
710280 | 22/REC/NOJA/OPTUS/BOLT | POLETOP, 22KV, NOJA RECLOSER, OPTUS | 141369 | LUG,CRIMP TERMINAL M12 X 35MM2 COPPER | EA | 12 | 141369 | CG35M12/50 H1369/50
710280 | 22/REC/NOJA/OPTUS/BOLT | POLETOP, 22KV, NOJA RECLOSER, OPTUS | 94187 | WIRE,BLDNG 35MM2 X 19/1.53 X 0.6/1KV BLK | M | 2 | 094187 | 20199407
710280 | 22/REC/NOJA/OPTUS/BOLT | POLETOP, 22KV, NOJA RECLOSER, OPTUS | 225773 | SURGE DIVERTER,OD 10KA X 22KV | EA | 6 | 225773 | OB21-100STC
710281 | 12.7/REC/NOJA/TELSTRA/BOLT | POLETOP, 12.7KV, NOJA RECLOSER, TELSTRA | 40442 | NUT,HEX M20 THREAD GALVANISED STEEL | EA | 2 | 040442 | N46MG2000N2
710281 | 12.7/REC/NOJA/TELSTRA/BOLT | POLETOP, 12.7KV, NOJA RECLOSER, TELSTRA | 32342 | BOLT,HEX HEAD M20 X 450MM GAL. C/W NUT | EA | 2 | 032342 | B46MG2054501
710281 | 12.7/REC/NOJA/TELSTRA/BOLT | POLETOP, 12.7KV, NOJA RECLOSER, TELSTRA | 66809 | WASHER, CURVED SQUARE M20 100MM | EA | 2 | REPLACING 66805
710281 | 12.7/REC/NOJA/TELSTRA/BOLT | POLETOP, 12.7KV, NOJA RECLOSER, TELSTRA | 323315 | BRACKET,INSULATOR 50 X 6MM C/W BRACE | EA | 1 | IMAGE A BRACKET MK17 STAND OFF | 323315
710281 | 12.7/REC/NOJA/TELSTRA/BOLT | POLETOP, 12.7KV, NOJA RECLOSER, TELSTRA | 32292 | BOLT,HEX HEAD M16 X 450MM GAL. C/W NUT | EA | 4 | 032292 | MS16450AS-BN-HDG
710281 | 12.7/REC/NOJA/TELSTRA/BOLT | POLETOP, 12.7KV, NOJA RECLOSER, TELSTRA | 40441 | NUT,HEX M16 THREAD GALANISED STEEL | EA | 4 | 040441 | N46MG1600N2
710281 | 12.7/REC/NOJA/TELSTRA/BOLT | POLETOP, 12.7KV, NOJA RECLOSER, TELSTRA | 65158 | WASHER,FLAT ROUND M16 X 50MM GAL | EA | 2 | WASHER 16MM | 1006906
710281 | 12.7/REC/NOJA/TELSTRA/BOLT | POLETOP, 12.7KV, NOJA RECLOSER, TELSTRA | 231320 | SWITCH,ISOLATION 20A X 250V X 2P LV OD | EA | 1 | 231320 | NL120S
710281 | 12.7/REC/NOJA/TELSTRA/BOLT | POLETOP, 12.7KV, NOJA RECLOSER, TELSTRA | 133187 | ANTENNA,4G,LTE, COLLINEAR, 5DBI | EA | 1 |  | CD8294-1.25M-SMA
710281 | 12.7/REC/NOJA/TELSTRA/BOLT | POLETOP, 12.7KV, NOJA RECLOSER, TELSTRA | 133186 | MODEM, ECR TELSTRA | EA | 1 |  | ECR4GDNNNNNS1S3AUUNNN (QUECTEL)
710281 | 12.7/REC/NOJA/TELSTRA/BOLT | POLETOP, 12.7KV, NOJA RECLOSER, TELSTRA | 133174 | CABLE, ETHERNET CAT5E 1M BLUE PATCH LEAD | EA | 1 | 133174 | CABPL5EBL1
710281 | 12.7/REC/NOJA/TELSTRA/BOLT | POLETOP, 12.7KV, NOJA RECLOSER, TELSTRA | 133157 | BRACKET, ANGLE 1.5MM L-SHAPED MB403SS | EA | 1 | 133157 | GMEMB403SS
710281 | 12.7/REC/NOJA/TELSTRA/BOLT | POLETOP, 12.7KV, NOJA RECLOSER, TELSTRA | 133181 | CABLE, POWER, CYBERTEC 1000 FUSED | EA | 1 |  | C CBL-2F30V1A-1500
710281 | 12.7/REC/NOJA/TELSTRA/BOLT | POLETOP, 12.7KV, NOJA RECLOSER, TELSTRA | 154484 | SHEATH, FLEXIBLE SMOOTH, 20MM PVC BLACK | M | 10 |  | ADARF20/BL/30M
710281 | 12.7/REC/NOJA/TELSTRA/BOLT | POLETOP, 12.7KV, NOJA RECLOSER, TELSTRA | 154483 | CONDUIT TERMINATOR, M20 BRASS IP69K | EA | 3 |  | FLXLPC20-M20-C
710281 | 12.7/REC/NOJA/TELSTRA/BOLT | POLETOP, 12.7KV, NOJA RECLOSER, TELSTRA | 154482 | LOCKNUT,HEX STEEL 20MM CONDUIT FITTING | EA | 1 |  | CLI1259S20
710281 | 12.7/REC/NOJA/TELSTRA/BOLT | POLETOP, 12.7KV, NOJA RECLOSER, TELSTRA | 323341 | SADDLE,FULL 50 X 3MM 2-H 65MM CABLE GAL | EA | 2 | 323341 | 323341
710281 | 12.7/REC/NOJA/TELSTRA/BOLT | POLETOP, 12.7KV, NOJA RECLOSER, TELSTRA | 50225 | SCREW, COACH, HEX HEAD 10MM X 50MM GAL | EA | 4 | 050225 | SCSMG100502
710281 | 12.7/REC/NOJA/TELSTRA/BOLT | POLETOP, 12.7KV, NOJA RECLOSER, TELSTRA | 66808 | WASHER,CURVED SQUARE M16 100MM | EA | 2 | REPLACING 66806
710281 | 12.7/REC/NOJA/TELSTRA/BOLT | POLETOP, 12.7KV, NOJA RECLOSER, TELSTRA | 990810 | RECLOSER, NOJA SWER, AUTO, SINGLE PHASE | EA | 1 |  | OSM38-12-800-SWER-RC10
710281 | 12.7/REC/NOJA/TELSTRA/BOLT | POLETOP, 12.7KV, NOJA RECLOSER, TELSTRA | 152490 | LUG,CRIMP 50MM2 X M12 HOLE BI-METAL | EA | 1 | 152490 | BG50M12/1
710281 | 12.7/REC/NOJA/TELSTRA/BOLT | POLETOP, 12.7KV, NOJA RECLOSER, TELSTRA | 141369 | LUG,CRIMP TERMINAL M12 X 35MM2 COPPER | EA | 4 | 141369 | CG35M12/50 H1369/50
710281 | 12.7/REC/NOJA/TELSTRA/BOLT | POLETOP, 12.7KV, NOJA RECLOSER, TELSTRA | 94187 | WIRE,BLDNG 35MM2 X 19/1.53 X 0.6/1KV BLK | M | 1 | 094187 | 20199407
710281 | 12.7/REC/NOJA/TELSTRA/BOLT | POLETOP, 12.7KV, NOJA RECLOSER, TELSTRA | 225773 | SURGE DIVERTER,OD 10KA X 22KV | EA | 2 | 225773 | OB21-100STC
710282 | 12.7/REC/NOJA/OPTUS/BOLT | POLETOP, 12.7KV, NOJA RECLOSER, OPTUS | 40442 | NUT,HEX M20 THREAD GALVANISED STEEL | EA | 2 | 040442 | N46MG2000N2
710282 | 12.7/REC/NOJA/OPTUS/BOLT | POLETOP, 12.7KV, NOJA RECLOSER, OPTUS | 32342 | BOLT,HEX HEAD M20 X 450MM GAL. C/W NUT | EA | 2 | 032342 | B46MG2054501
710282 | 12.7/REC/NOJA/OPTUS/BOLT | POLETOP, 12.7KV, NOJA RECLOSER, OPTUS | 66809 | WASHER, CURVED SQUARE M20 100MM | EA | 2 | REPLACING 66805
710282 | 12.7/REC/NOJA/OPTUS/BOLT | POLETOP, 12.7KV, NOJA RECLOSER, OPTUS | 323315 | BRACKET,INSULATOR 50 X 6MM C/W BRACE | EA | 1 | IMAGE A BRACKET MK17 STAND OFF | 323315
710282 | 12.7/REC/NOJA/OPTUS/BOLT | POLETOP, 12.7KV, NOJA RECLOSER, OPTUS | 32292 | BOLT,HEX HEAD M16 X 450MM GAL. C/W NUT | EA | 4 | 032292 | MS16450AS-BN-HDG
710282 | 12.7/REC/NOJA/OPTUS/BOLT | POLETOP, 12.7KV, NOJA RECLOSER, OPTUS | 40441 | NUT,HEX M16 THREAD GALANISED STEEL | EA | 4 | 040441 | N46MG1600N2
710282 | 12.7/REC/NOJA/OPTUS/BOLT | POLETOP, 12.7KV, NOJA RECLOSER, OPTUS | 65158 | WASHER,FLAT ROUND M16 X 50MM GAL | EA | 2 | WASHER 16MM | 1006906
710282 | 12.7/REC/NOJA/OPTUS/BOLT | POLETOP, 12.7KV, NOJA RECLOSER, OPTUS | 231320 | SWITCH,ISOLATION 20A X 250V X 2P LV OD | EA | 1 | 231320 | NL120S
710282 | 12.7/REC/NOJA/OPTUS/BOLT | POLETOP, 12.7KV, NOJA RECLOSER, OPTUS | 133187 | ANTENNA,4G,LTE, COLLINEAR, 5DBI | EA | 1 |  | CD8294-1.25M-SMA
710282 | 12.7/REC/NOJA/OPTUS/BOLT | POLETOP, 12.7KV, NOJA RECLOSER, OPTUS | 133184 | MODEM, ECR OPTUS | EA | 1 |  | ECR4GDNNNNNS1S3AUUNNN (QUECTEL)
710282 | 12.7/REC/NOJA/OPTUS/BOLT | POLETOP, 12.7KV, NOJA RECLOSER, OPTUS | 133174 | CABLE, ETHERNET CAT5E 1M BLUE PATCH LEAD | EA | 1 | 133174 | CABPL5EBL1
710282 | 12.7/REC/NOJA/OPTUS/BOLT | POLETOP, 12.7KV, NOJA RECLOSER, OPTUS | 133157 | BRACKET, ANGLE 1.5MM L-SHAPED MB403SS | EA | 1 | 133157 | GMEMB403SS
710282 | 12.7/REC/NOJA/OPTUS/BOLT | POLETOP, 12.7KV, NOJA RECLOSER, OPTUS | 133181 | CABLE, POWER, CYBERTEC 1000 FUSED | EA | 1 |  | C CBL-2F30V1A-1500
710282 | 12.7/REC/NOJA/OPTUS/BOLT | POLETOP, 12.7KV, NOJA RECLOSER, OPTUS | 154484 | SHEATH, FLEXIBLE SMOOTH, 20MM PVC BLACK | M | 10 |  | ADARF20/BL/30M
710282 | 12.7/REC/NOJA/OPTUS/BOLT | POLETOP, 12.7KV, NOJA RECLOSER, OPTUS | 154483 | CONDUIT TERMINATOR, M20 BRASS IP69K | EA | 3 |  | FLXLPC20-M20-C
710282 | 12.7/REC/NOJA/OPTUS/BOLT | POLETOP, 12.7KV, NOJA RECLOSER, OPTUS | 154482 | LOCKNUT,HEX STEEL 20MM CONDUIT FITTING | EA | 1 |  | CLI1259S20
710282 | 12.7/REC/NOJA/OPTUS/BOLT | POLETOP, 12.7KV, NOJA RECLOSER, OPTUS | 323341 | SADDLE,FULL 50 X 3MM 2-H 65MM CABLE GAL | EA | 2 | 323341 | 323341
710282 | 12.7/REC/NOJA/OPTUS/BOLT | POLETOP, 12.7KV, NOJA RECLOSER, OPTUS | 50225 | SCREW, COACH, HEX HEAD 10MM X 50MM GAL | EA | 4 | 050225 | SCSMG100502
710282 | 12.7/REC/NOJA/OPTUS/BOLT | POLETOP, 12.7KV, NOJA RECLOSER, OPTUS | 66808 | WASHER,CURVED SQUARE M16 100MM | EA | 2 | REPLACING 66806
710282 | 12.7/REC/NOJA/OPTUS/BOLT | POLETOP, 12.7KV, NOJA RECLOSER, OPTUS | 990810 | RECLOSER, NOJA SWER, AUTO, SINGLE PHASE | EA | 1 |  | OSM38-12-800-SWER-RC10
710282 | 12.7/REC/NOJA/OPTUS/BOLT | POLETOP, 12.7KV, NOJA RECLOSER, OPTUS | 152490 | LUG,CRIMP 50MM2 X M12 HOLE BI-METAL | EA | 1 | 152490 | BG50M12/1
710282 | 12.7/REC/NOJA/OPTUS/BOLT | POLETOP, 12.7KV, NOJA RECLOSER, OPTUS | 141369 | LUG,CRIMP TERMINAL M12 X 35MM2 COPPER | EA | 4 | 141369 | CG35M12/50 H1369/50
710282 | 12.7/REC/NOJA/OPTUS/BOLT | POLETOP, 12.7KV, NOJA RECLOSER, OPTUS | 94187 | WIRE,BLDNG 35MM2 X 19/1.53 X 0.6/1KV BLK | M | 1 | 094187 | 20199407
710282 | 12.7/REC/NOJA/OPTUS/BOLT | POLETOP, 12.7KV, NOJA RECLOSER, OPTUS | 225773 | SURGE DIVERTER,OD 10KA X 22KV | EA | 2 | 225773 | OB21-100STC
710283 | 11/MLBS/NGK/--/BOLT | POLETOP, 11KV, NGK MANUAL LBS, BOLTED | 323223 | CROSSARM, FIBREGLASS 2830X125X125 ARM | EA | 1 | T200E | EC019-00024
710283 | 11/MLBS/NGK/--/BOLT | POLETOP, 11KV, NGK MANUAL LBS, BOLTED | 323307 | PLATE,GAIN BLOCK, 125MM CROSS ARM | EA | 1 | GAINS BLOCK
710283 | 11/MLBS/NGK/--/BOLT | POLETOP, 11KV, NGK MANUAL LBS, BOLTED | 32296 | BOLT,HEX HEAD M16 X 550MM GAL. C/W NUT | EA | 1 | 032296 | MS16550AS-BN-HDG
710283 | 11/MLBS/NGK/--/BOLT | POLETOP, 11KV, NGK MANUAL LBS, BOLTED | 66808 | WASHER,CURVED SQUARE M16 100MM | EA | 2 | REPLACING 66806
710283 | 11/MLBS/NGK/--/BOLT | POLETOP, 11KV, NGK MANUAL LBS, BOLTED | 65158 | WASHER,FLAT ROUND M16 X 50MM GAL | EA | 6 | WASHER 16MM | 1006906
710283 | 11/MLBS/NGK/--/BOLT | POLETOP, 11KV, NGK MANUAL LBS, BOLTED | 40441 | NUT,HEX M16 THREAD GALANISED STEEL | EA | 4 | 040441 | N46MG1600N2
710283 | 11/MLBS/NGK/--/BOLT | POLETOP, 11KV, NGK MANUAL LBS, BOLTED | 323320 | BRACE,CROSSARM 50X716X6MM THICK GAL | EA | 1 | REPLACING 323314, 323316 | D-OHC-L105-SD-010
710283 | 11/MLBS/NGK/--/BOLT | POLETOP, 11KV, NGK MANUAL LBS, BOLTED | 32342 | BOLT,HEX HEAD M20 X 450MM GAL. C/W NUT | EA | 3 | 032342 | B46MG2054501
710283 | 11/MLBS/NGK/--/BOLT | POLETOP, 11KV, NGK MANUAL LBS, BOLTED | 32343 | BOLT,HEX HEAD M20X200MM GAL. C/W NUT | EA | 1
710283 | 11/MLBS/NGK/--/BOLT | POLETOP, 11KV, NGK MANUAL LBS, BOLTED | 40442 | NUT,HEX M20 THREAD GALVANISED STEEL | EA | 4 | 040442 | N46MG2000N2
710283 | 11/MLBS/NGK/--/BOLT | POLETOP, 11KV, NGK MANUAL LBS, BOLTED | 65159 | WASHER,FLAT ROUND M20 X 60MM GAL | EA | 1 | 065159 | 1006907
710283 | 11/MLBS/NGK/--/BOLT | POLETOP, 11KV, NGK MANUAL LBS, BOLTED | 66809 | WASHER, CURVED SQUARE M20 100MM | EA | 3 | REPLACING 66805
710283 | 11/MLBS/NGK/--/BOLT | POLETOP, 11KV, NGK MANUAL LBS, BOLTED | 321260 | INSULATOR,SUSPENSION 146MM DISC D70S | EA | 6 | JD DISC INSULATOR | D70S-B
710283 | 11/MLBS/NGK/--/BOLT | POLETOP, 11KV, NGK MANUAL LBS, BOLTED | 322056 | CLEVIS,ROD-END BALL 16MM 70KN MIN-FAIL | EA | 6 | WINE GLASS | GSF/322056
710283 | 11/MLBS/NGK/--/BOLT | POLETOP, 11KV, NGK MANUAL LBS, BOLTED | 322386 | CONNECTOR,ROD-END 16MM 70KN MIN-FAIL MCI | EA | 6 | CLEVIS | STH70
710283 | 11/MLBS/NGK/--/BOLT | POLETOP, 11KV, NGK MANUAL LBS, BOLTED | 325740 | NUT, EYE M16 | EA | 3
710283 | 11/MLBS/NGK/--/BOLT | POLETOP, 11KV, NGK MANUAL LBS, BOLTED | 325647 | BOLT, EYE, M16 X 550MM THREAD 250MM | EA | 1
710283 | 11/MLBS/NGK/--/BOLT | POLETOP, 11KV, NGK MANUAL LBS, BOLTED | 325629 | BOLT, EYE,M16 X 180MM THREAD LENGTH 60MM | EA | 2 | 16MM EYE BOLT SHORT
710283 | 11/MLBS/NGK/--/BOLT | POLETOP, 11KV, NGK MANUAL LBS, BOLTED | 235730 | SWITCH,L/BRKR LBS 11KV MANUAL N-A | EA | 1 | MANUAL GAS LBS SWITCH 11KV | 91776-TAS-FFG
710284 | 22/MLBS/NGK/--/BOLT | POLETOP, 22KV, NGK MANUAL LBS, BOLTED | 323223 | CROSSARM, FIBREGLASS 2830X125X125 ARM | EA | 1 | T200E | EC019-00024
710284 | 22/MLBS/NGK/--/BOLT | POLETOP, 22KV, NGK MANUAL LBS, BOLTED | 323307 | PLATE,GAIN BLOCK, 125MM CROSS ARM | EA | 1 | GAINS BLOCK
710284 | 22/MLBS/NGK/--/BOLT | POLETOP, 22KV, NGK MANUAL LBS, BOLTED | 32296 | BOLT,HEX HEAD M16 X 550MM GAL. C/W NUT | EA | 1 | 032296 | MS16550AS-BN-HDG
710284 | 22/MLBS/NGK/--/BOLT | POLETOP, 22KV, NGK MANUAL LBS, BOLTED | 66808 | WASHER,CURVED SQUARE M16 100MM | EA | 2 | REPLACING 66806
710284 | 22/MLBS/NGK/--/BOLT | POLETOP, 22KV, NGK MANUAL LBS, BOLTED | 65158 | WASHER,FLAT ROUND M16 X 50MM GAL | EA | 6 | WASHER 16MM | 1006906
710284 | 22/MLBS/NGK/--/BOLT | POLETOP, 22KV, NGK MANUAL LBS, BOLTED | 40441 | NUT,HEX M16 THREAD GALANISED STEEL | EA | 4 | 040441 | N46MG1600N2
710284 | 22/MLBS/NGK/--/BOLT | POLETOP, 22KV, NGK MANUAL LBS, BOLTED | 323320 | BRACE,CROSSARM 50X716X6MM THICK GAL | EA | 1 | REPLACING 323314, 323316 | D-OHC-L105-SD-010
710284 | 22/MLBS/NGK/--/BOLT | POLETOP, 22KV, NGK MANUAL LBS, BOLTED | 32342 | BOLT,HEX HEAD M20 X 450MM GAL. C/W NUT | EA | 3 | 032342 | B46MG2054501
710284 | 22/MLBS/NGK/--/BOLT | POLETOP, 22KV, NGK MANUAL LBS, BOLTED | 32343 | BOLT,HEX HEAD M20X200MM GAL. C/W NUT | EA | 1
710284 | 22/MLBS/NGK/--/BOLT | POLETOP, 22KV, NGK MANUAL LBS, BOLTED | 40442 | NUT,HEX M20 THREAD GALVANISED STEEL | EA | 4 | 040442 | N46MG2000N2
710284 | 22/MLBS/NGK/--/BOLT | POLETOP, 22KV, NGK MANUAL LBS, BOLTED | 65159 | WASHER,FLAT ROUND M20 X 60MM GAL | EA | 1 | 065159 | 1006907
710284 | 22/MLBS/NGK/--/BOLT | POLETOP, 22KV, NGK MANUAL LBS, BOLTED | 66809 | WASHER, CURVED SQUARE M20 100MM | EA | 3 | REPLACING 66805
710284 | 22/MLBS/NGK/--/BOLT | POLETOP, 22KV, NGK MANUAL LBS, BOLTED | 321260 | INSULATOR,SUSPENSION 146MM DISC D70S | EA | 12 | JD DISC INSULATOR | D70S-B
710284 | 22/MLBS/NGK/--/BOLT | POLETOP, 22KV, NGK MANUAL LBS, BOLTED | 322056 | CLEVIS,ROD-END BALL 16MM 70KN MIN-FAIL | EA | 6 | WINE GLASS | GSF/322056
710284 | 22/MLBS/NGK/--/BOLT | POLETOP, 22KV, NGK MANUAL LBS, BOLTED | 322386 | CONNECTOR,ROD-END 16MM 70KN MIN-FAIL MCI | EA | 6 | CLEVIS | STH70
710284 | 22/MLBS/NGK/--/BOLT | POLETOP, 22KV, NGK MANUAL LBS, BOLTED | 325740 | NUT, EYE M16 | EA | 3
710284 | 22/MLBS/NGK/--/BOLT | POLETOP, 22KV, NGK MANUAL LBS, BOLTED | 325647 | BOLT, EYE, M16 X 550MM THREAD 250MM | EA | 1
710284 | 22/MLBS/NGK/--/BOLT | POLETOP, 22KV, NGK MANUAL LBS, BOLTED | 325629 | BOLT, EYE,M16 X 180MM THREAD LENGTH 60MM | EA | 2 | 16MM EYE BOLT SHORT
710284 | 22/MLBS/NGK/--/BOLT | POLETOP, 22KV, NGK MANUAL LBS, BOLTED | 235733 | SWITCH,L/BRKR LBS 22KV MANUAL N-A | EA | 1 | MANUAL GAS LBS SWITCH 22KV | 90034-TAS-FFG
710285 | 11/MLBS/NGK/--/POLETOP | POLETOP, 11KV, NGK MANUAL LBS, POLETOP | 323223 | CROSSARM, FIBREGLASS 2830X125X125 ARM | EA | 1 | T200E | EC019-00024
710285 | 11/MLBS/NGK/--/POLETOP | POLETOP, 11KV, NGK MANUAL LBS, POLETOP | 323307 | PLATE,GAIN BLOCK, 125MM CROSS ARM | EA | 1 | GAINS BLOCK
710285 | 11/MLBS/NGK/--/POLETOP | POLETOP, 11KV, NGK MANUAL LBS, POLETOP | 32296 | BOLT,HEX HEAD M16 X 550MM GAL. C/W NUT | EA | 1 | 032296 | MS16550AS-BN-HDG
710285 | 11/MLBS/NGK/--/POLETOP | POLETOP, 11KV, NGK MANUAL LBS, POLETOP | 66808 | WASHER,CURVED SQUARE M16 100MM | EA | 2 | REPLACING 66806
710285 | 11/MLBS/NGK/--/POLETOP | POLETOP, 11KV, NGK MANUAL LBS, POLETOP | 65158 | WASHER,FLAT ROUND M16 X 50MM GAL | EA | 6 | WASHER 16MM | 1006906
710285 | 11/MLBS/NGK/--/POLETOP | POLETOP, 11KV, NGK MANUAL LBS, POLETOP | 40441 | NUT,HEX M16 THREAD GALANISED STEEL | EA | 4 | 040441 | N46MG1600N2
710285 | 11/MLBS/NGK/--/POLETOP | POLETOP, 11KV, NGK MANUAL LBS, POLETOP | 323320 | BRACE,CROSSARM 50X716X6MM THICK GAL | EA | 1 | REPLACING 323314, 323316 | D-OHC-L105-SD-010
710285 | 11/MLBS/NGK/--/POLETOP | POLETOP, 11KV, NGK MANUAL LBS, POLETOP | 32342 | BOLT,HEX HEAD M20 X 450MM GAL. C/W NUT | EA | 3 | 032342 | B46MG2054501
710285 | 11/MLBS/NGK/--/POLETOP | POLETOP, 11KV, NGK MANUAL LBS, POLETOP | 32343 | BOLT,HEX HEAD M20X200MM GAL. C/W NUT | EA | 1
710285 | 11/MLBS/NGK/--/POLETOP | POLETOP, 11KV, NGK MANUAL LBS, POLETOP | 40442 | NUT,HEX M20 THREAD GALVANISED STEEL | EA | 4 | 040442 | N46MG2000N2
710285 | 11/MLBS/NGK/--/POLETOP | POLETOP, 11KV, NGK MANUAL LBS, POLETOP | 65159 | WASHER,FLAT ROUND M20 X 60MM GAL | EA | 1 | 065159 | 1006907
710285 | 11/MLBS/NGK/--/POLETOP | POLETOP, 11KV, NGK MANUAL LBS, POLETOP | 66809 | WASHER, CURVED SQUARE M20 100MM | EA | 3 | REPLACING 66805
710285 | 11/MLBS/NGK/--/POLETOP | POLETOP, 11KV, NGK MANUAL LBS, POLETOP | 321260 | INSULATOR,SUSPENSION 146MM DISC D70S | EA | 6 | JD DISC INSULATOR | D70S-B
710285 | 11/MLBS/NGK/--/POLETOP | POLETOP, 11KV, NGK MANUAL LBS, POLETOP | 322056 | CLEVIS,ROD-END BALL 16MM 70KN MIN-FAIL | EA | 6 | WINE GLASS | GSF/322056
710285 | 11/MLBS/NGK/--/POLETOP | POLETOP, 11KV, NGK MANUAL LBS, POLETOP | 322386 | CONNECTOR,ROD-END 16MM 70KN MIN-FAIL MCI | EA | 6 | CLEVIS | STH70
710285 | 11/MLBS/NGK/--/POLETOP | POLETOP, 11KV, NGK MANUAL LBS, POLETOP | 325740 | NUT, EYE M16 | EA | 3
710285 | 11/MLBS/NGK/--/POLETOP | POLETOP, 11KV, NGK MANUAL LBS, POLETOP | 325647 | BOLT, EYE, M16 X 550MM THREAD 250MM | EA | 1
710285 | 11/MLBS/NGK/--/POLETOP | POLETOP, 11KV, NGK MANUAL LBS, POLETOP | 325629 | BOLT, EYE,M16 X 180MM THREAD LENGTH 60MM | EA | 2 | 16MM EYE BOLT SHORT
710285 | 11/MLBS/NGK/--/POLETOP | POLETOP, 11KV, NGK MANUAL LBS, POLETOP | 235730 | SWITCH,L/BRKR LBS 11KV MANUAL N-A | EA | 1 | MANUAL GAS LBS SWITCH 11KV | 91776-TAS-FFG
710285 | 11/MLBS/NGK/--/POLETOP | POLETOP, 11KV, NGK MANUAL LBS, POLETOP | 323365 | BRACKET,MOUNTING,POLETOP,TO SUIT NGK LBS | EA | 1 | NGK RL 27 GAS SWITCH TOP MOUNT BRACKET | 91874S/3
710286 | 22/MLBS/NGK/--/POLETOP | POLETOP, 22KV, NGK MANUAL LBS, POLETOP | 323223 | CROSSARM, FIBREGLASS 2830X125X125 ARM | EA | 1 | T200E | EC019-00024
710286 | 22/MLBS/NGK/--/POLETOP | POLETOP, 22KV, NGK MANUAL LBS, POLETOP | 323307 | PLATE,GAIN BLOCK, 125MM CROSS ARM | EA | 1 | GAINS BLOCK
710286 | 22/MLBS/NGK/--/POLETOP | POLETOP, 22KV, NGK MANUAL LBS, POLETOP | 32296 | BOLT,HEX HEAD M16 X 550MM GAL. C/W NUT | EA | 1 | 032296 | MS16550AS-BN-HDG
710286 | 22/MLBS/NGK/--/POLETOP | POLETOP, 22KV, NGK MANUAL LBS, POLETOP | 66808 | WASHER,CURVED SQUARE M16 100MM | EA | 2 | REPLACING 66806
710286 | 22/MLBS/NGK/--/POLETOP | POLETOP, 22KV, NGK MANUAL LBS, POLETOP | 65158 | WASHER,FLAT ROUND M16 X 50MM GAL | EA | 6 | WASHER 16MM | 1006906
710286 | 22/MLBS/NGK/--/POLETOP | POLETOP, 22KV, NGK MANUAL LBS, POLETOP | 40441 | NUT,HEX M16 THREAD GALANISED STEEL | EA | 4 | 040441 | N46MG1600N2
710286 | 22/MLBS/NGK/--/POLETOP | POLETOP, 22KV, NGK MANUAL LBS, POLETOP | 323320 | BRACE,CROSSARM 50X716X6MM THICK GAL | EA | 1 | REPLACING 323314, 323316 | D-OHC-L105-SD-010
710286 | 22/MLBS/NGK/--/POLETOP | POLETOP, 22KV, NGK MANUAL LBS, POLETOP | 32342 | BOLT,HEX HEAD M20 X 450MM GAL. C/W NUT | EA | 3 | 032342 | B46MG2054501
710286 | 22/MLBS/NGK/--/POLETOP | POLETOP, 22KV, NGK MANUAL LBS, POLETOP | 32343 | BOLT,HEX HEAD M20X200MM GAL. C/W NUT | EA | 1
710286 | 22/MLBS/NGK/--/POLETOP | POLETOP, 22KV, NGK MANUAL LBS, POLETOP | 40442 | NUT,HEX M20 THREAD GALVANISED STEEL | EA | 4 | 040442 | N46MG2000N2
710286 | 22/MLBS/NGK/--/POLETOP | POLETOP, 22KV, NGK MANUAL LBS, POLETOP | 65159 | WASHER,FLAT ROUND M20 X 60MM GAL | EA | 1 | 065159 | 1006907
710286 | 22/MLBS/NGK/--/POLETOP | POLETOP, 22KV, NGK MANUAL LBS, POLETOP | 66809 | WASHER, CURVED SQUARE M20 100MM | EA | 3 | REPLACING 66805
710286 | 22/MLBS/NGK/--/POLETOP | POLETOP, 22KV, NGK MANUAL LBS, POLETOP | 321260 | INSULATOR,SUSPENSION 146MM DISC D70S | EA | 12 | JD DISC INSULATOR | D70S-B
710286 | 22/MLBS/NGK/--/POLETOP | POLETOP, 22KV, NGK MANUAL LBS, POLETOP | 322056 | CLEVIS,ROD-END BALL 16MM 70KN MIN-FAIL | EA | 6 | WINE GLASS | GSF/322056
710286 | 22/MLBS/NGK/--/POLETOP | POLETOP, 22KV, NGK MANUAL LBS, POLETOP | 322386 | CONNECTOR,ROD-END 16MM 70KN MIN-FAIL MCI | EA | 6 | CLEVIS | STH70
710286 | 22/MLBS/NGK/--/POLETOP | POLETOP, 22KV, NGK MANUAL LBS, POLETOP | 325740 | NUT, EYE M16 | EA | 3
710286 | 22/MLBS/NGK/--/POLETOP | POLETOP, 22KV, NGK MANUAL LBS, POLETOP | 325647 | BOLT, EYE, M16 X 550MM THREAD 250MM | EA | 1
710286 | 22/MLBS/NGK/--/POLETOP | POLETOP, 22KV, NGK MANUAL LBS, POLETOP | 325629 | BOLT, EYE,M16 X 180MM THREAD LENGTH 60MM | EA | 2 | 16MM EYE BOLT SHORT
710286 | 22/MLBS/NGK/--/POLETOP | POLETOP, 22KV, NGK MANUAL LBS, POLETOP | 235733 | SWITCH,L/BRKR LBS 22KV MANUAL N-A | EA | 1 | MANUAL GAS LBS SWITCH 22KV | 90034-TAS-FFG
710286 | 22/MLBS/NGK/--/POLETOP | POLETOP, 22KV, NGK MANUAL LBS, POLETOP | 323365 | BRACKET,MOUNTING,POLETOP,TO SUIT NGK LBS | EA | 1 | NGK RL 27 GAS SWITCH TOP MOUNT BRACKET | 91874S/3
710287 | 11/ALBS/NULEC/TELSTRA/BOLT | POLETOP, 11KV, NULEC AUTO LBS, TELSTRA | 323223 | CROSSARM, FIBREGLASS 2830X125X125 ARM | EA | 1 | T200E | EC019-00024
710287 | 11/ALBS/NULEC/TELSTRA/BOLT | POLETOP, 11KV, NULEC AUTO LBS, TELSTRA | 323307 | PLATE,GAIN BLOCK, 125MM CROSS ARM | EA | 1 | GAINS BLOCK
710287 | 11/ALBS/NULEC/TELSTRA/BOLT | POLETOP, 11KV, NULEC AUTO LBS, TELSTRA | 32296 | BOLT,HEX HEAD M16 X 550MM GAL. C/W NUT | EA | 1 | 032296 | MS16550AS-BN-HDG
710287 | 11/ALBS/NULEC/TELSTRA/BOLT | POLETOP, 11KV, NULEC AUTO LBS, TELSTRA | 66808 | WASHER,CURVED SQUARE M16 100MM | EA | 4 | REPLACING 66806
710287 | 11/ALBS/NULEC/TELSTRA/BOLT | POLETOP, 11KV, NULEC AUTO LBS, TELSTRA | 65158 | WASHER,FLAT ROUND M16 X 50MM GAL | EA | 6 | WASHER 16MM | 1006906
710287 | 11/ALBS/NULEC/TELSTRA/BOLT | POLETOP, 11KV, NULEC AUTO LBS, TELSTRA | 40441 | NUT,HEX M16 THREAD GALANISED STEEL | EA | 6 | 040441 | N46MG1600N2
710287 | 11/ALBS/NULEC/TELSTRA/BOLT | POLETOP, 11KV, NULEC AUTO LBS, TELSTRA | 323320 | BRACE,CROSSARM 50X716X6MM THICK GAL | EA | 1 | REPLACING 323314, 323316 | D-OHC-L105-SD-010
710287 | 11/ALBS/NULEC/TELSTRA/BOLT | POLETOP, 11KV, NULEC AUTO LBS, TELSTRA | 32342 | BOLT,HEX HEAD M20 X 450MM GAL. C/W NUT | EA | 5 | 032342 | B46MG2054501
710287 | 11/ALBS/NULEC/TELSTRA/BOLT | POLETOP, 11KV, NULEC AUTO LBS, TELSTRA | 32343 | BOLT,HEX HEAD M20X200MM GAL. C/W NUT | EA | 1
710287 | 11/ALBS/NULEC/TELSTRA/BOLT | POLETOP, 11KV, NULEC AUTO LBS, TELSTRA | 40442 | NUT,HEX M20 THREAD GALVANISED STEEL | EA | 6 | 040442 | N46MG2000N2
710287 | 11/ALBS/NULEC/TELSTRA/BOLT | POLETOP, 11KV, NULEC AUTO LBS, TELSTRA | 65159 | WASHER,FLAT ROUND M20 X 60MM GAL | EA | 1 | 065159 | 1006907
710287 | 11/ALBS/NULEC/TELSTRA/BOLT | POLETOP, 11KV, NULEC AUTO LBS, TELSTRA | 66809 | WASHER, CURVED SQUARE M20 100MM | EA | 5 | REPLACING 66805
710287 | 11/ALBS/NULEC/TELSTRA/BOLT | POLETOP, 11KV, NULEC AUTO LBS, TELSTRA | 321260 | INSULATOR,SUSPENSION 146MM DISC D70S | EA | 12 | JD DISC INSULATOR | D70S-B
710287 | 11/ALBS/NULEC/TELSTRA/BOLT | POLETOP, 11KV, NULEC AUTO LBS, TELSTRA | 322056 | CLEVIS,ROD-END BALL 16MM 70KN MIN-FAIL | EA | 6 | WINE GLASS | GSF/322056
710287 | 11/ALBS/NULEC/TELSTRA/BOLT | POLETOP, 11KV, NULEC AUTO LBS, TELSTRA | 322386 | CONNECTOR,ROD-END 16MM 70KN MIN-FAIL MCI | EA | 6 | CLEVIS | STH70
710287 | 11/ALBS/NULEC/TELSTRA/BOLT | POLETOP, 11KV, NULEC AUTO LBS, TELSTRA | 325740 | NUT, EYE M16 | EA | 3
710287 | 11/ALBS/NULEC/TELSTRA/BOLT | POLETOP, 11KV, NULEC AUTO LBS, TELSTRA | 325647 | BOLT, EYE, M16 X 550MM THREAD 250MM | EA | 1
710287 | 11/ALBS/NULEC/TELSTRA/BOLT | POLETOP, 11KV, NULEC AUTO LBS, TELSTRA | 325629 | BOLT, EYE,M16 X 180MM THREAD LENGTH 60MM | EA | 2 | 16MM EYE BOLT SHORT
710287 | 11/ALBS/NULEC/TELSTRA/BOLT | POLETOP, 11KV, NULEC AUTO LBS, TELSTRA | 133187 | ANTENNA,4G,LTE, COLLINEAR, 5DBI | EA | 1 |  | CD8294-1.25M-SMA
710287 | 11/ALBS/NULEC/TELSTRA/BOLT | POLETOP, 11KV, NULEC AUTO LBS, TELSTRA | 133186 | MODEM, ECR TELSTRA | EA | 1 |  | ECR4GDNNNNNS1S3AUUNNN (QUECTEL)
710287 | 11/ALBS/NULEC/TELSTRA/BOLT | POLETOP, 11KV, NULEC AUTO LBS, TELSTRA | 133174 | CABLE, ETHERNET CAT5E 1M BLUE PATCH LEAD | EA | 1 | 133174 | CABPL5EBL1
710287 | 11/ALBS/NULEC/TELSTRA/BOLT | POLETOP, 11KV, NULEC AUTO LBS, TELSTRA | 133157 | BRACKET, ANGLE 1.5MM L-SHAPED MB403SS | EA | 1 | 133157 | GMEMB403SS
710287 | 11/ALBS/NULEC/TELSTRA/BOLT | POLETOP, 11KV, NULEC AUTO LBS, TELSTRA | 133181 | CABLE, POWER, CYBERTEC 1000 FUSED | EA | 1 |  | C CBL-2F30V1A-1500
710287 | 11/ALBS/NULEC/TELSTRA/BOLT | POLETOP, 11KV, NULEC AUTO LBS, TELSTRA | 154484 | SHEATH, FLEXIBLE SMOOTH, 20MM PVC BLACK | M | 10 |  | ADARF20/BL/30M
710287 | 11/ALBS/NULEC/TELSTRA/BOLT | POLETOP, 11KV, NULEC AUTO LBS, TELSTRA | 32292 | BOLT,HEX HEAD M16 X 450MM GAL. C/W NUT | EA | 2 | 032292 | MS16450AS-BN-HDG
710287 | 11/ALBS/NULEC/TELSTRA/BOLT | POLETOP, 11KV, NULEC AUTO LBS, TELSTRA | 323341 | SADDLE,FULL 50 X 3MM 2-H 65MM CABLE GAL | EA | 2 | 323341 | 323341
710287 | 11/ALBS/NULEC/TELSTRA/BOLT | POLETOP, 11KV, NULEC AUTO LBS, TELSTRA | 50225 | SCREW, COACH, HEX HEAD 10MM X 50MM GAL | EA | 4 | 050225 | SCSMG100502
710287 | 11/ALBS/NULEC/TELSTRA/BOLT | POLETOP, 11KV, NULEC AUTO LBS, TELSTRA | 235732 | SWITCH,L/BRKR LBS RL27 11KV FULLY AUTO | EA | 1 |  | 7711508
710288 | 22/ALBS/NULEC/TELSTRA/BOLT | POLETOP, 22KV, NULEC AUTO LBS, TELSTRA | 323223 | CROSSARM, FIBREGLASS 2830X125X125 ARM | EA | 1 | T200E | EC019-00024
710288 | 22/ALBS/NULEC/TELSTRA/BOLT | POLETOP, 22KV, NULEC AUTO LBS, TELSTRA | 323307 | PLATE,GAIN BLOCK, 125MM CROSS ARM | EA | 1 | GAINS BLOCK
710288 | 22/ALBS/NULEC/TELSTRA/BOLT | POLETOP, 22KV, NULEC AUTO LBS, TELSTRA | 32296 | BOLT,HEX HEAD M16 X 550MM GAL. C/W NUT | EA | 1 | 032296 | MS16550AS-BN-HDG
710288 | 22/ALBS/NULEC/TELSTRA/BOLT | POLETOP, 22KV, NULEC AUTO LBS, TELSTRA | 66808 | WASHER,CURVED SQUARE M16 100MM | EA | 4 | REPLACING 66806
710288 | 22/ALBS/NULEC/TELSTRA/BOLT | POLETOP, 22KV, NULEC AUTO LBS, TELSTRA | 65158 | WASHER,FLAT ROUND M16 X 50MM GAL | EA | 6 | WASHER 16MM | 1006906
710288 | 22/ALBS/NULEC/TELSTRA/BOLT | POLETOP, 22KV, NULEC AUTO LBS, TELSTRA | 40441 | NUT,HEX M16 THREAD GALANISED STEEL | EA | 6 | 040441 | N46MG1600N2
710288 | 22/ALBS/NULEC/TELSTRA/BOLT | POLETOP, 22KV, NULEC AUTO LBS, TELSTRA | 323320 | BRACE,CROSSARM 50X716X6MM THICK GAL | EA | 1 | REPLACING 323314, 323316 | D-OHC-L105-SD-010
710288 | 22/ALBS/NULEC/TELSTRA/BOLT | POLETOP, 22KV, NULEC AUTO LBS, TELSTRA | 32342 | BOLT,HEX HEAD M20 X 450MM GAL. C/W NUT | EA | 5 | 032342 | B46MG2054501
710288 | 22/ALBS/NULEC/TELSTRA/BOLT | POLETOP, 22KV, NULEC AUTO LBS, TELSTRA | 32343 | BOLT,HEX HEAD M20X200MM GAL. C/W NUT | EA | 1
710288 | 22/ALBS/NULEC/TELSTRA/BOLT | POLETOP, 22KV, NULEC AUTO LBS, TELSTRA | 40442 | NUT,HEX M20 THREAD GALVANISED STEEL | EA | 6 | 040442 | N46MG2000N2
710288 | 22/ALBS/NULEC/TELSTRA/BOLT | POLETOP, 22KV, NULEC AUTO LBS, TELSTRA | 65159 | WASHER,FLAT ROUND M20 X 60MM GAL | EA | 1 | 065159 | 1006907
710288 | 22/ALBS/NULEC/TELSTRA/BOLT | POLETOP, 22KV, NULEC AUTO LBS, TELSTRA | 66809 | WASHER, CURVED SQUARE M20 100MM | EA | 5 | REPLACING 66805
710288 | 22/ALBS/NULEC/TELSTRA/BOLT | POLETOP, 22KV, NULEC AUTO LBS, TELSTRA | 321260 | INSULATOR,SUSPENSION 146MM DISC D70S | EA | 12 | JD DISC INSULATOR | D70S-B
710288 | 22/ALBS/NULEC/TELSTRA/BOLT | POLETOP, 22KV, NULEC AUTO LBS, TELSTRA | 322056 | CLEVIS,ROD-END BALL 16MM 70KN MIN-FAIL | EA | 6 | WINE GLASS | GSF/322056
710288 | 22/ALBS/NULEC/TELSTRA/BOLT | POLETOP, 22KV, NULEC AUTO LBS, TELSTRA | 322386 | CONNECTOR,ROD-END 16MM 70KN MIN-FAIL MCI | EA | 6 | CLEVIS | STH70
710288 | 22/ALBS/NULEC/TELSTRA/BOLT | POLETOP, 22KV, NULEC AUTO LBS, TELSTRA | 325740 | NUT, EYE M16 | EA | 3
710288 | 22/ALBS/NULEC/TELSTRA/BOLT | POLETOP, 22KV, NULEC AUTO LBS, TELSTRA | 325647 | BOLT, EYE, M16 X 550MM THREAD 250MM | EA | 1
710288 | 22/ALBS/NULEC/TELSTRA/BOLT | POLETOP, 22KV, NULEC AUTO LBS, TELSTRA | 325629 | BOLT, EYE,M16 X 180MM THREAD LENGTH 60MM | EA | 2 | 16MM EYE BOLT SHORT
710288 | 22/ALBS/NULEC/TELSTRA/BOLT | POLETOP, 22KV, NULEC AUTO LBS, TELSTRA | 133187 | ANTENNA,4G,LTE, COLLINEAR, 5DBI | EA | 1 |  | CD8294-1.25M-SMA
710288 | 22/ALBS/NULEC/TELSTRA/BOLT | POLETOP, 22KV, NULEC AUTO LBS, TELSTRA | 133186 | MODEM, ECR TELSTRA | EA | 1 |  | ECR4GDNNNNNS1S3AUUNNN (QUECTEL)
710288 | 22/ALBS/NULEC/TELSTRA/BOLT | POLETOP, 22KV, NULEC AUTO LBS, TELSTRA | 133174 | CABLE, ETHERNET CAT5E 1M BLUE PATCH LEAD | EA | 1 | 133174 | CABPL5EBL1
710288 | 22/ALBS/NULEC/TELSTRA/BOLT | POLETOP, 22KV, NULEC AUTO LBS, TELSTRA | 133157 | BRACKET, ANGLE 1.5MM L-SHAPED MB403SS | EA | 1 | 133157 | GMEMB403SS
710288 | 22/ALBS/NULEC/TELSTRA/BOLT | POLETOP, 22KV, NULEC AUTO LBS, TELSTRA | 133181 | CABLE, POWER, CYBERTEC 1000 FUSED | EA | 1 |  | C CBL-2F30V1A-1500
710288 | 22/ALBS/NULEC/TELSTRA/BOLT | POLETOP, 22KV, NULEC AUTO LBS, TELSTRA | 154484 | SHEATH, FLEXIBLE SMOOTH, 20MM PVC BLACK | M | 10 |  | ADARF20/BL/30M
710288 | 22/ALBS/NULEC/TELSTRA/BOLT | POLETOP, 22KV, NULEC AUTO LBS, TELSTRA | 32292 | BOLT,HEX HEAD M16 X 450MM GAL. C/W NUT | EA | 2 | 032292 | MS16450AS-BN-HDG
710288 | 22/ALBS/NULEC/TELSTRA/BOLT | POLETOP, 22KV, NULEC AUTO LBS, TELSTRA | 323341 | SADDLE,FULL 50 X 3MM 2-H 65MM CABLE GAL | EA | 2 | 323341 | 323341
710288 | 22/ALBS/NULEC/TELSTRA/BOLT | POLETOP, 22KV, NULEC AUTO LBS, TELSTRA | 50225 | SCREW, COACH, HEX HEAD 10MM X 50MM GAL | EA | 4 | 050225 | SCSMG100502
710288 | 22/ALBS/NULEC/TELSTRA/BOLT | POLETOP, 22KV, NULEC AUTO LBS, TELSTRA | 235735 | SWITCH,L/BRKR LBS RL27 22KV FULLY AUTO | EA | 1 |  | 8046274
710289 | 11/ALBS/NULEC/OPTUS/BOLT | POLETOP, 11KV, NULEC AUTO LBS, OPTUS | 323223 | CROSSARM, FIBREGLASS 2830X125X125 ARM | EA | 1 | T200E | EC019-00024
710289 | 11/ALBS/NULEC/OPTUS/BOLT | POLETOP, 11KV, NULEC AUTO LBS, OPTUS | 323307 | PLATE,GAIN BLOCK, 125MM CROSS ARM | EA | 1 | GAINS BLOCK
710289 | 11/ALBS/NULEC/OPTUS/BOLT | POLETOP, 11KV, NULEC AUTO LBS, OPTUS | 32296 | BOLT,HEX HEAD M16 X 550MM GAL. C/W NUT | EA | 1 | 032296 | MS16550AS-BN-HDG
710289 | 11/ALBS/NULEC/OPTUS/BOLT | POLETOP, 11KV, NULEC AUTO LBS, OPTUS | 66808 | WASHER,CURVED SQUARE M16 100MM | EA | 4 | REPLACING 66806
710289 | 11/ALBS/NULEC/OPTUS/BOLT | POLETOP, 11KV, NULEC AUTO LBS, OPTUS | 65158 | WASHER,FLAT ROUND M16 X 50MM GAL | EA | 6 | WASHER 16MM | 1006906
710289 | 11/ALBS/NULEC/OPTUS/BOLT | POLETOP, 11KV, NULEC AUTO LBS, OPTUS | 40441 | NUT,HEX M16 THREAD GALANISED STEEL | EA | 6 | 040441 | N46MG1600N2
710289 | 11/ALBS/NULEC/OPTUS/BOLT | POLETOP, 11KV, NULEC AUTO LBS, OPTUS | 323320 | BRACE,CROSSARM 50X716X6MM THICK GAL | EA | 1 | REPLACING 323314, 323316 | D-OHC-L105-SD-010
710289 | 11/ALBS/NULEC/OPTUS/BOLT | POLETOP, 11KV, NULEC AUTO LBS, OPTUS | 32342 | BOLT,HEX HEAD M20 X 450MM GAL. C/W NUT | EA | 5 | 032342 | B46MG2054501
710289 | 11/ALBS/NULEC/OPTUS/BOLT | POLETOP, 11KV, NULEC AUTO LBS, OPTUS | 32343 | BOLT,HEX HEAD M20X200MM GAL. C/W NUT | EA | 1
710289 | 11/ALBS/NULEC/OPTUS/BOLT | POLETOP, 11KV, NULEC AUTO LBS, OPTUS | 40442 | NUT,HEX M20 THREAD GALVANISED STEEL | EA | 6 | 040442 | N46MG2000N2
710289 | 11/ALBS/NULEC/OPTUS/BOLT | POLETOP, 11KV, NULEC AUTO LBS, OPTUS | 65159 | WASHER,FLAT ROUND M20 X 60MM GAL | EA | 1 | 065159 | 1006907
710289 | 11/ALBS/NULEC/OPTUS/BOLT | POLETOP, 11KV, NULEC AUTO LBS, OPTUS | 66809 | WASHER, CURVED SQUARE M20 100MM | EA | 5 | REPLACING 66805
710289 | 11/ALBS/NULEC/OPTUS/BOLT | POLETOP, 11KV, NULEC AUTO LBS, OPTUS | 321260 | INSULATOR,SUSPENSION 146MM DISC D70S | EA | 12 | JD DISC INSULATOR | D70S-B
710289 | 11/ALBS/NULEC/OPTUS/BOLT | POLETOP, 11KV, NULEC AUTO LBS, OPTUS | 322056 | CLEVIS,ROD-END BALL 16MM 70KN MIN-FAIL | EA | 6 | WINE GLASS | GSF/322056
710289 | 11/ALBS/NULEC/OPTUS/BOLT | POLETOP, 11KV, NULEC AUTO LBS, OPTUS | 322386 | CONNECTOR,ROD-END 16MM 70KN MIN-FAIL MCI | EA | 6 | CLEVIS | STH70
710289 | 11/ALBS/NULEC/OPTUS/BOLT | POLETOP, 11KV, NULEC AUTO LBS, OPTUS | 325740 | NUT, EYE M16 | EA | 3
710289 | 11/ALBS/NULEC/OPTUS/BOLT | POLETOP, 11KV, NULEC AUTO LBS, OPTUS | 325647 | BOLT, EYE, M16 X 550MM THREAD 250MM | EA | 1
710289 | 11/ALBS/NULEC/OPTUS/BOLT | POLETOP, 11KV, NULEC AUTO LBS, OPTUS | 325629 | BOLT, EYE,M16 X 180MM THREAD LENGTH 60MM | EA | 2 | 16MM EYE BOLT SHORT
710289 | 11/ALBS/NULEC/OPTUS/BOLT | POLETOP, 11KV, NULEC AUTO LBS, OPTUS | 133187 | ANTENNA,4G,LTE, COLLINEAR, 5DBI | EA | 1 |  | CD8294-1.25M-SMA
710289 | 11/ALBS/NULEC/OPTUS/BOLT | POLETOP, 11KV, NULEC AUTO LBS, OPTUS | 133184 | MODEM, ECR OPTUS | EA | 1 |  | ECR4GDNNNNNS1S3AUUNNN (QUECTEL)
710289 | 11/ALBS/NULEC/OPTUS/BOLT | POLETOP, 11KV, NULEC AUTO LBS, OPTUS | 133174 | CABLE, ETHERNET CAT5E 1M BLUE PATCH LEAD | EA | 1 | 133174 | CABPL5EBL1
710289 | 11/ALBS/NULEC/OPTUS/BOLT | POLETOP, 11KV, NULEC AUTO LBS, OPTUS | 133157 | BRACKET, ANGLE 1.5MM L-SHAPED MB403SS | EA | 1 | 133157 | GMEMB403SS
710289 | 11/ALBS/NULEC/OPTUS/BOLT | POLETOP, 11KV, NULEC AUTO LBS, OPTUS | 133181 | CABLE, POWER, CYBERTEC 1000 FUSED | EA | 1 |  | C CBL-2F30V1A-1500
710289 | 11/ALBS/NULEC/OPTUS/BOLT | POLETOP, 11KV, NULEC AUTO LBS, OPTUS | 154484 | SHEATH, FLEXIBLE SMOOTH, 20MM PVC BLACK | M | 10 |  | ADARF20/BL/30M
710289 | 11/ALBS/NULEC/OPTUS/BOLT | POLETOP, 11KV, NULEC AUTO LBS, OPTUS | 32292 | BOLT,HEX HEAD M16 X 450MM GAL. C/W NUT | EA | 2 | 032292 | MS16450AS-BN-HDG
710289 | 11/ALBS/NULEC/OPTUS/BOLT | POLETOP, 11KV, NULEC AUTO LBS, OPTUS | 323341 | SADDLE,FULL 50 X 3MM 2-H 65MM CABLE GAL | EA | 2 | 323341 | 323341
710289 | 11/ALBS/NULEC/OPTUS/BOLT | POLETOP, 11KV, NULEC AUTO LBS, OPTUS | 50225 | SCREW, COACH, HEX HEAD 10MM X 50MM GAL | EA | 4 | 050225 | SCSMG100502
710289 | 11/ALBS/NULEC/OPTUS/BOLT | POLETOP, 11KV, NULEC AUTO LBS, OPTUS | 235732 | SWITCH,L/BRKR LBS RL27 11KV FULLY AUTO | EA | 1 |  | 7711508
710290 | 22/ALBS/NULEC/OPTUS/BOLT | POLETOP, 22KV, NULEC AUTO LBS, OPTUS | 323223 | CROSSARM, FIBREGLASS 2830X125X125 ARM | EA | 1 | T200E | EC019-00024
710290 | 22/ALBS/NULEC/OPTUS/BOLT | POLETOP, 22KV, NULEC AUTO LBS, OPTUS | 323307 | PLATE,GAIN BLOCK, 125MM CROSS ARM | EA | 1 | GAINS BLOCK
710290 | 22/ALBS/NULEC/OPTUS/BOLT | POLETOP, 22KV, NULEC AUTO LBS, OPTUS | 32296 | BOLT,HEX HEAD M16 X 550MM GAL. C/W NUT | EA | 1 | 032296 | MS16550AS-BN-HDG
710290 | 22/ALBS/NULEC/OPTUS/BOLT | POLETOP, 22KV, NULEC AUTO LBS, OPTUS | 66808 | WASHER,CURVED SQUARE M16 100MM | EA | 4 | REPLACING 66806
710290 | 22/ALBS/NULEC/OPTUS/BOLT | POLETOP, 22KV, NULEC AUTO LBS, OPTUS | 65158 | WASHER,FLAT ROUND M16 X 50MM GAL | EA | 6 | WASHER 16MM | 1006906
710290 | 22/ALBS/NULEC/OPTUS/BOLT | POLETOP, 22KV, NULEC AUTO LBS, OPTUS | 40441 | NUT,HEX M16 THREAD GALANISED STEEL | EA | 6 | 040441 | N46MG1600N2
710290 | 22/ALBS/NULEC/OPTUS/BOLT | POLETOP, 22KV, NULEC AUTO LBS, OPTUS | 323320 | BRACE,CROSSARM 50X716X6MM THICK GAL | EA | 1 | REPLACING 323314, 323316 | D-OHC-L105-SD-010
710290 | 22/ALBS/NULEC/OPTUS/BOLT | POLETOP, 22KV, NULEC AUTO LBS, OPTUS | 32342 | BOLT,HEX HEAD M20 X 450MM GAL. C/W NUT | EA | 5 | 032342 | B46MG2054501
710290 | 22/ALBS/NULEC/OPTUS/BOLT | POLETOP, 22KV, NULEC AUTO LBS, OPTUS | 32343 | BOLT,HEX HEAD M20X200MM GAL. C/W NUT | EA | 1
710290 | 22/ALBS/NULEC/OPTUS/BOLT | POLETOP, 22KV, NULEC AUTO LBS, OPTUS | 40442 | NUT,HEX M20 THREAD GALVANISED STEEL | EA | 6 | 040442 | N46MG2000N2
710290 | 22/ALBS/NULEC/OPTUS/BOLT | POLETOP, 22KV, NULEC AUTO LBS, OPTUS | 65159 | WASHER,FLAT ROUND M20 X 60MM GAL | EA | 1 | 065159 | 1006907
710290 | 22/ALBS/NULEC/OPTUS/BOLT | POLETOP, 22KV, NULEC AUTO LBS, OPTUS | 66809 | WASHER, CURVED SQUARE M20 100MM | EA | 5 | REPLACING 66805
710290 | 22/ALBS/NULEC/OPTUS/BOLT | POLETOP, 22KV, NULEC AUTO LBS, OPTUS | 321260 | INSULATOR,SUSPENSION 146MM DISC D70S | EA | 12 | JD DISC INSULATOR | D70S-B
710290 | 22/ALBS/NULEC/OPTUS/BOLT | POLETOP, 22KV, NULEC AUTO LBS, OPTUS | 322056 | CLEVIS,ROD-END BALL 16MM 70KN MIN-FAIL | EA | 6 | WINE GLASS | GSF/322056
710290 | 22/ALBS/NULEC/OPTUS/BOLT | POLETOP, 22KV, NULEC AUTO LBS, OPTUS | 322386 | CONNECTOR,ROD-END 16MM 70KN MIN-FAIL MCI | EA | 6 | CLEVIS | STH70
710290 | 22/ALBS/NULEC/OPTUS/BOLT | POLETOP, 22KV, NULEC AUTO LBS, OPTUS | 325740 | NUT, EYE M16 | EA | 3
710290 | 22/ALBS/NULEC/OPTUS/BOLT | POLETOP, 22KV, NULEC AUTO LBS, OPTUS | 325647 | BOLT, EYE, M16 X 550MM THREAD 250MM | EA | 1
710290 | 22/ALBS/NULEC/OPTUS/BOLT | POLETOP, 22KV, NULEC AUTO LBS, OPTUS | 325629 | BOLT, EYE,M16 X 180MM THREAD LENGTH 60MM | EA | 2 | 16MM EYE BOLT SHORT
710290 | 22/ALBS/NULEC/OPTUS/BOLT | POLETOP, 22KV, NULEC AUTO LBS, OPTUS | 133187 | ANTENNA,4G,LTE, COLLINEAR, 5DBI | EA | 1 |  | CD8294-1.25M-SMA
710290 | 22/ALBS/NULEC/OPTUS/BOLT | POLETOP, 22KV, NULEC AUTO LBS, OPTUS | 133184 | MODEM, ECR OPTUS | EA | 1 |  | ECR4GDNNNNNS1S3AUUNNN (QUECTEL)
710290 | 22/ALBS/NULEC/OPTUS/BOLT | POLETOP, 22KV, NULEC AUTO LBS, OPTUS | 133174 | CABLE, ETHERNET CAT5E 1M BLUE PATCH LEAD | EA | 1 | 133174 | CABPL5EBL1
710290 | 22/ALBS/NULEC/OPTUS/BOLT | POLETOP, 22KV, NULEC AUTO LBS, OPTUS | 133157 | BRACKET, ANGLE 1.5MM L-SHAPED MB403SS | EA | 1 | 133157 | GMEMB403SS
710290 | 22/ALBS/NULEC/OPTUS/BOLT | POLETOP, 22KV, NULEC AUTO LBS, OPTUS | 133181 | CABLE, POWER, CYBERTEC 1000 FUSED | EA | 1 |  | C CBL-2F30V1A-1500
710290 | 22/ALBS/NULEC/OPTUS/BOLT | POLETOP, 22KV, NULEC AUTO LBS, OPTUS | 154484 | SHEATH, FLEXIBLE SMOOTH, 20MM PVC BLACK | M | 10 |  | ADARF20/BL/30M
710290 | 22/ALBS/NULEC/OPTUS/BOLT | POLETOP, 22KV, NULEC AUTO LBS, OPTUS | 32292 | BOLT,HEX HEAD M16 X 450MM GAL. C/W NUT | EA | 2 | 032292 | MS16450AS-BN-HDG
710290 | 22/ALBS/NULEC/OPTUS/BOLT | POLETOP, 22KV, NULEC AUTO LBS, OPTUS | 323341 | SADDLE,FULL 50 X 3MM 2-H 65MM CABLE GAL | EA | 2 | 323341 | 323341
710290 | 22/ALBS/NULEC/OPTUS/BOLT | POLETOP, 22KV, NULEC AUTO LBS, OPTUS | 50225 | SCREW, COACH, HEX HEAD 10MM X 50MM GAL | EA | 4 | 050225 | SCSMG100502
710290 | 22/ALBS/NULEC/OPTUS/BOLT | POLETOP, 22KV, NULEC AUTO LBS, OPTUS | 235735 | SWITCH,L/BRKR LBS RL27 22KV FULLY AUTO | EA | 1 |  | 8046274
710291 | LV/FUSE/1 | POLETOP, LV, FUSE, 1PH W BRACKET | 236243 | SWITCHING GROUP,630A/660V X 1P CA MOUNT | EA | 1 | 236243 | NZ4286/71235
710291 | LV/FUSE/1 | POLETOP, LV, FUSE, 1PH W BRACKET | 33780 | BOLT,HEX HEAD M16 X 35MM GAL. C/W NUT | EA | 1 | 033780 | B46MG160351
710291 | LV/FUSE/1 | POLETOP, LV, FUSE, 1PH W BRACKET | 65616 | WASHER,FLAT ROUND M16 X 30MM GAL | EA | 1 | 065616 | 1080773
710291 | LV/FUSE/1 | POLETOP, LV, FUSE, 1PH W BRACKET | 323409 | BRACKET,LV FUSE HOLDER,SUITABLE FRP ARMS | EA | 1 | LV FUSE BRACKET FRP ARMS | 323409
710292 | LV/FUSE/3 | POLETOP, LV, FUSE, 3PH W BRACKETS | 236243 | SWITCHING GROUP,630A/660V X 1P CA MOUNT | EA | 3 | 236243 | NZ4286/71235
710292 | LV/FUSE/3 | POLETOP, LV, FUSE, 3PH W BRACKETS | 33780 | BOLT,HEX HEAD M16 X 35MM GAL. C/W NUT | EA | 3 | 033780 | B46MG160351
710292 | LV/FUSE/3 | POLETOP, LV, FUSE, 3PH W BRACKETS | 65616 | WASHER,FLAT ROUND M16 X 30MM GAL | EA | 3 | 065616 | 1080773
710292 | LV/FUSE/3 | POLETOP, LV, FUSE, 3PH W BRACKETS | 323409 | BRACKET,LV FUSE HOLDER,SUITABLE FRP ARMS | EA | 2 | LV FUSE BRACKET FRP ARMS | 323409
710293 | LV/LINK/1 | POLETOP, LV, LINK, 1PH W BRACKET | 235886 | SWITCHING GROUP,630A/660V X 1P HORIZNTL | EA | 1 | 235886 | NZ4284/71235
710293 | LV/LINK/1 | POLETOP, LV, LINK, 1PH W BRACKET | 33780 | BOLT,HEX HEAD M16 X 35MM GAL. C/W NUT | EA | 1 | 033780 | B46MG160351
710293 | LV/LINK/1 | POLETOP, LV, LINK, 1PH W BRACKET | 65616 | WASHER,FLAT ROUND M16 X 30MM GAL | EA | 1 | 065616 | 1080773
710293 | LV/LINK/1 | POLETOP, LV, LINK, 1PH W BRACKET | 323409 | BRACKET,LV FUSE HOLDER,SUITABLE FRP ARMS | EA | 1 | LV FUSE BRACKET FRP ARMS | 323409
710294 | LV/LINK/3 | POLETOP, LV, LINK, 3PH W BRACKETS | 235886 | SWITCHING GROUP,630A/660V X 1P HORIZNTL | EA | 3 | 235886 | NZ4284/71235
710294 | LV/LINK/3 | POLETOP, LV, LINK, 3PH W BRACKETS | 33780 | BOLT,HEX HEAD M16 X 35MM GAL. C/W NUT | EA | 3 | 033780 | B46MG160351
710294 | LV/LINK/3 | POLETOP, LV, LINK, 3PH W BRACKETS | 65616 | WASHER,FLAT ROUND M16 X 30MM GAL | EA | 3 | 065616 | 1080773
710294 | LV/LINK/3 | POLETOP, LV, LINK, 3PH W BRACKETS | 323409 | BRACKET,LV FUSE HOLDER,SUITABLE FRP ARMS | EA | 2 | LV FUSE BRACKET FRP ARMS | 323409
710295 | OH/SERV/FUSE/POLE/630 | OH, 630A FUSES, WOOD POLE MOUNTED | 32292 | BOLT,HEX HEAD M16 X 450MM GAL. C/W NUT | EA | 2 | 032292 | MS16450AS-BN-HDG
710295 | OH/SERV/FUSE/POLE/630 | OH, 630A FUSES, WOOD POLE MOUNTED | 66808 | WASHER,CURVED SQUARE M16 100MM | EA | 2 | REPLACING 66806
710295 | OH/SERV/FUSE/POLE/630 | OH, 630A FUSES, WOOD POLE MOUNTED | 236321 | SWITCHING GROUP, LV 630A 3X1P POLE MOUNT | EA | 1 | 630A ABC BOX | 73631/5/3TCP
710295 | OH/SERV/FUSE/POLE/630 | OH, 630A FUSES, WOOD POLE MOUNTED | 40441 | NUT,HEX M16 THREAD GALANISED STEEL | EA | 2 | 040441 | N46MG1600N2
710295 | OH/SERV/FUSE/POLE/630 | OH, 630A FUSES, WOOD POLE MOUNTED | 65616 | WASHER,FLAT ROUND M16 X 30MM GAL | EA | 2 | 065616 | 1080773
710296 | 22/LINK/1/VERT | POLETOP, 22KV, LINKS, 1PH, VERT MOUNTING | 32296 | BOLT,HEX HEAD M16 X 550MM GAL. C/W NUT | EA | 2 | 032296 | MS16550AS-BN-HDG
710296 | 22/LINK/1/VERT | POLETOP, 22KV, LINKS, 1PH, VERT MOUNTING | 323307 | PLATE,GAIN BLOCK, 125MM CROSS ARM | EA | 2 | GAINS BLOCK
710296 | 22/LINK/1/VERT | POLETOP, 22KV, LINKS, 1PH, VERT MOUNTING | 323217 | CROSSARM,FIBREGLASS, 100X100X2750MM LONG | EA | 2 | FIBREGLASS LV 9FT CROSSARM | A0A00621
710296 | 22/LINK/1/VERT | POLETOP, 22KV, LINKS, 1PH, VERT MOUNTING | 40441 | NUT,HEX M16 THREAD GALANISED STEEL | EA | 2 | 040441 | N46MG1600N2
710296 | 22/LINK/1/VERT | POLETOP, 22KV, LINKS, 1PH, VERT MOUNTING | 65158 | WASHER,FLAT ROUND M16 X 50MM GAL | EA | 6 | WASHER 16MM | 1006906
710296 | 22/LINK/1/VERT | POLETOP, 22KV, LINKS, 1PH, VERT MOUNTING | 66808 | WASHER,CURVED SQUARE M16 100MM | EA | 2 | REPLACING 66806
710296 | 22/LINK/1/VERT | POLETOP, 22KV, LINKS, 1PH, VERT MOUNTING | 323320 | BRACE,CROSSARM 50X716X6MM THICK GAL | EA | 2 | REPLACING 323314, 323316 | D-OHC-L105-SD-010
710296 | 22/LINK/1/VERT | POLETOP, 22KV, LINKS, 1PH, VERT MOUNTING | 32342 | BOLT,HEX HEAD M20 X 450MM GAL. C/W NUT | EA | 2 | 032342 | B46MG2054501
710296 | 22/LINK/1/VERT | POLETOP, 22KV, LINKS, 1PH, VERT MOUNTING | 32343 | BOLT,HEX HEAD M20X200MM GAL. C/W NUT | EA | 2
710296 | 22/LINK/1/VERT | POLETOP, 22KV, LINKS, 1PH, VERT MOUNTING | 40442 | NUT,HEX M20 THREAD GALVANISED STEEL | EA | 4 | 040442 | N46MG2000N2
710296 | 22/LINK/1/VERT | POLETOP, 22KV, LINKS, 1PH, VERT MOUNTING | 65159 | WASHER,FLAT ROUND M20 X 60MM GAL | EA | 2 | 065159 | 1006907
710296 | 22/LINK/1/VERT | POLETOP, 22KV, LINKS, 1PH, VERT MOUNTING | 66809 | WASHER, CURVED SQUARE M20 100MM | EA | 2 | REPLACING 66805
710296 | 22/LINK/1/VERT | POLETOP, 22KV, LINKS, 1PH, VERT MOUNTING | 236089 | SWITCHING GROUP,24KV X 1P VERTICAL CW-AD | EA | 2 | INSULECT TYPE 11972 | 11972
710296 | 22/LINK/1/VERT | POLETOP, 22KV, LINKS, 1PH, VERT MOUNTING | 32276 | BOLT,HEX HEAD M16 X 150MM GAL. C/W NUT | EA | 4 | 032276 | MS16150AS-BN-HDG
710297 | 22/LINK/3/VERT | POLETOP, 22KV, LINKS, 3PH, VERT MOUNTING | 32296 | BOLT,HEX HEAD M16 X 550MM GAL. C/W NUT | EA | 2 | 032296 | MS16550AS-BN-HDG
710297 | 22/LINK/3/VERT | POLETOP, 22KV, LINKS, 3PH, VERT MOUNTING | 323307 | PLATE,GAIN BLOCK, 125MM CROSS ARM | EA | 2 | GAINS BLOCK
710297 | 22/LINK/3/VERT | POLETOP, 22KV, LINKS, 3PH, VERT MOUNTING | 323217 | CROSSARM,FIBREGLASS, 100X100X2750MM LONG | EA | 2 | FIBREGLASS LV 9FT CROSSARM | A0A00621
710297 | 22/LINK/3/VERT | POLETOP, 22KV, LINKS, 3PH, VERT MOUNTING | 40441 | NUT,HEX M16 THREAD GALANISED STEEL | EA | 2 | 040441 | N46MG1600N2
710297 | 22/LINK/3/VERT | POLETOP, 22KV, LINKS, 3PH, VERT MOUNTING | 65158 | WASHER,FLAT ROUND M16 X 50MM GAL | EA | 8 | WASHER 16MM | 1006906
710297 | 22/LINK/3/VERT | POLETOP, 22KV, LINKS, 3PH, VERT MOUNTING | 66808 | WASHER,CURVED SQUARE M16 100MM | EA | 2 | REPLACING 66806
710297 | 22/LINK/3/VERT | POLETOP, 22KV, LINKS, 3PH, VERT MOUNTING | 323320 | BRACE,CROSSARM 50X716X6MM THICK GAL | EA | 2 | REPLACING 323314, 323316 | D-OHC-L105-SD-010
710297 | 22/LINK/3/VERT | POLETOP, 22KV, LINKS, 3PH, VERT MOUNTING | 32342 | BOLT,HEX HEAD M20 X 450MM GAL. C/W NUT | EA | 2 | 032342 | B46MG2054501
710297 | 22/LINK/3/VERT | POLETOP, 22KV, LINKS, 3PH, VERT MOUNTING | 32343 | BOLT,HEX HEAD M20X200MM GAL. C/W NUT | EA | 2
710297 | 22/LINK/3/VERT | POLETOP, 22KV, LINKS, 3PH, VERT MOUNTING | 40442 | NUT,HEX M20 THREAD GALVANISED STEEL | EA | 4 | 040442 | N46MG2000N2
710297 | 22/LINK/3/VERT | POLETOP, 22KV, LINKS, 3PH, VERT MOUNTING | 65159 | WASHER,FLAT ROUND M20 X 60MM GAL | EA | 2 | 065159 | 1006907
710297 | 22/LINK/3/VERT | POLETOP, 22KV, LINKS, 3PH, VERT MOUNTING | 66809 | WASHER, CURVED SQUARE M20 100MM | EA | 2 | REPLACING 66805
710297 | 22/LINK/3/VERT | POLETOP, 22KV, LINKS, 3PH, VERT MOUNTING | 236089 | SWITCHING GROUP,24KV X 1P VERTICAL CW-AD | EA | 3 | INSULECT TYPE 11972 | 11972
710297 | 22/LINK/3/VERT | POLETOP, 22KV, LINKS, 3PH, VERT MOUNTING | 32276 | BOLT,HEX HEAD M16 X 150MM GAL. C/W NUT | EA | 6 | 032276 | MS16150AS-BN-HDG
710298 | HV/ABS/3/VERT | POLETOP, HV, ABS, 3PH, VERT MOUNTING | 235708 | SWITCHING GROUP,24KV X 3P HOR/VERT CW-AD | EA | 1 | AIR BRAKE SWITCH ABS | ABS12457
710298 | HV/ABS/3/VERT | POLETOP, HV, ABS, 3PH, VERT MOUNTING | 32296 | BOLT,HEX HEAD M16 X 550MM GAL. C/W NUT | EA | 4 | 032296 | MS16550AS-BN-HDG
710298 | HV/ABS/3/VERT | POLETOP, HV, ABS, 3PH, VERT MOUNTING | 66808 | WASHER,CURVED SQUARE M16 100MM | EA | 2 | REPLACING 66806
710298 | HV/ABS/3/VERT | POLETOP, HV, ABS, 3PH, VERT MOUNTING | 65158 | WASHER,FLAT ROUND M16 X 50MM GAL | EA | 4 | WASHER 16MM | 1006906
710298 | HV/ABS/3/VERT | POLETOP, HV, ABS, 3PH, VERT MOUNTING | 40441 | NUT,HEX M16 THREAD GALANISED STEEL | EA | 4 | 040441 | N46MG1600N2
710299 | OH/EARTH/WIRE/70/T | OH, EARTH, DOWNLEAD, 70MM CU, TITAN POLE | 94184 | WIRE,BLDNG 70MM2 X 19/2.14 X 0.6/1KV BLK | M | 12 | 70MM PVC BLACK COVERED COPPER | 20232079
710299 | OH/EARTH/WIRE/70/T | OH, EARTH, DOWNLEAD, 70MM CU, TITAN POLE | 154541 | SADDLE,FULL 16MM 2-HOLE GAL.STEEL | EA | 8 | 154541 | CLI171HDGM
710299 | OH/EARTH/WIRE/70/T | OH, EARTH, DOWNLEAD, 70MM CU, TITAN POLE | 52933 | SCREW,TEK HEX HEAD 12-11 X 50MM GAL | EA | 16 | 052933 | TING12506 - 18010340
710299 | OH/EARTH/WIRE/70/T | OH, EARTH, DOWNLEAD, 70MM CU, TITAN POLE | 141363 | LUG,CRIMP TERMINAL M12 X 70MM2 COPPER | EA | 1 | SMALL 70MM CU CRIMP | CG70M12/25 H1423/25
710300 | OH/EARTH/STEELGUARD | OH, EARTH, CABLE GUARD | 52933 | SCREW,TEK HEX HEAD 12-11 X 50MM GAL | EA | 10 | 052933 | TING12506 - 18010340
710300 | OH/EARTH/STEELGUARD | OH, EARTH, CABLE GUARD | 323301 | PROTECTOR,EARTH CABLE STRENGTH MEMBER | EA | 1 | EARTH GUARD OR BATTEN | D-OH1-1.8/30
710301 | OH/EARTH/SWERGUARD | OH, EARTH, SWER CABLE GUARD | 52933 | SCREW,TEK HEX HEAD 12-11 X 50MM GAL | EA | 20 | 052933 | TING12506 - 18010340
710301 | OH/EARTH/SWERGUARD | OH, EARTH, SWER CABLE GUARD | 244207 | PIPE,MEDIUM GALANISED 25MM X 6.5M STEEL | EA | 1 | 244207 | 105251
710301 | OH/EARTH/SWERGUARD | OH, EARTH, SWER CABLE GUARD | 154546 | SADDLE, FULL 34MM 2-HOLE GAL | EA | 10 |  | UNIUN4-034H
710302 | EARTH/LV/W | EARTHING, LV, 16MM CU, WOOD POLE | 155010 | ROD,GROUND EARTH 13 X 1800MM ERICO611360 | EA | 1 | EARTH ROD | 611360
710302 | EARTH/LV/W | EARTHING, LV, 16MM CU, WOOD POLE | 155139 | CLAMP, GROUND, HAMMERLOCK 16MM2 | EA | 1 | 155139 | EHL12FC1K
710302 | EARTH/LV/W | EARTHING, LV, 16MM CU, WOOD POLE | 103217 | CABLE,1CORE X 16MM2 X 7/1.70 X 0.6/1 V75 | M | 12 | 16MM HARD DRAWN | 20199462
710302 | EARTH/LV/W | EARTHING, LV, 16MM CU, WOOD POLE | 52933 | SCREW,TEK HEX HEAD 12-11 X 50MM GAL | EA | 10 | 052933 | TING12506 - 18010340
710302 | EARTH/LV/W | EARTHING, LV, 16MM CU, WOOD POLE | 323301 | PROTECTOR,EARTH CABLE STRENGTH MEMBER | EA | 1 | EARTH GUARD OR BATTEN | D-OH1-1.8/30
710303 | EARTH/LV/T | EARTHING, LV, 16MM CU, TITAN POLE | 155010 | ROD,GROUND EARTH 13 X 1800MM ERICO611360 | EA | 1 | EARTH ROD | 611360
710303 | EARTH/LV/T | EARTHING, LV, 16MM CU, TITAN POLE | 155139 | CLAMP, GROUND, HAMMERLOCK 16MM2 | EA | 1 | 155139 | EHL12FC1K
710303 | EARTH/LV/T | EARTHING, LV, 16MM CU, TITAN POLE | 103217 | CABLE,1CORE X 16MM2 X 7/1.70 X 0.6/1 V75 | M | 12 | 16MM HARD DRAWN | 20199462
710303 | EARTH/LV/T | EARTHING, LV, 16MM CU, TITAN POLE | 52933 | SCREW,TEK HEX HEAD 12-11 X 50MM GAL | EA | 26 | 052933 | TING12506 - 18010340
710303 | EARTH/LV/T | EARTHING, LV, 16MM CU, TITAN POLE | 154543 | SADDLE, FULL 6MM 2-HOLE S/S | EA | 8 |  | BI INDUSTRIAL 26
710303 | EARTH/LV/T | EARTHING, LV, 16MM CU, TITAN POLE | 323301 | PROTECTOR,EARTH CABLE STRENGTH MEMBER | EA | 1 | EARTH GUARD OR BATTEN | D-OH1-1.8/30
710304 | EARTH/LV/ST | EARTHING, LV, 16MM CU, STOBIE POLE | 103217 | CABLE,1CORE X 16MM2 X 7/1.70 X 0.6/1 V75 | M | 1 | 16MM HARD DRAWN | 20199462
710304 | EARTH/LV/ST | EARTHING, LV, 16MM CU, STOBIE POLE | 141231 | LUG, CRIMP TERMINAL M12 X 16MM2 COPPER | EA | 1 | SMALL 16MM CRIMP | CG16M12/50
710304 | EARTH/LV/ST | EARTHING, LV, 16MM CU, STOBIE POLE | 32227 | BOLT, HEX HEAD M12 X 240MM GAL | EA | 1 |  | 12X240MGB
710304 | EARTH/LV/ST | EARTHING, LV, 16MM CU, STOBIE POLE | 40440 | NUT,HEX M12 THREAD GALANISED STEEL | EA | 2 | 040440 | N46MG1200P2
710304 | EARTH/LV/ST | EARTHING, LV, 16MM CU, STOBIE POLE | 65157 | WASHER,FLAT ROUND M12 X 37MM GAL | EA | 2 | WASHER 12MM | 1006905
710305 | EARTH/SWER/W | EARTHING, SWER, 70MM CU, WOOD POLE | 155010 | ROD,GROUND EARTH 13 X 1800MM ERICO611360 | EA | 4 | EARTH ROD | 611360
710305 | EARTH/SWER/W | EARTHING, SWER, 70MM CU, WOOD POLE | 155140 | CLAMP, GROUND, HAMMERLOCK 50-70MM2 | EA | 4 | 155140 | EHL12FC2G
710305 | EARTH/SWER/W | EARTHING, SWER, 70MM CU, WOOD POLE | 94184 | WIRE,BLDNG 70MM2 X 19/2.14 X 0.6/1KV BLK | M | 36 | 70MM PVC BLACK COVERED COPPER | 20232079
710305 | EARTH/SWER/W | EARTHING, SWER, 70MM CU, WOOD POLE | 141363 | LUG,CRIMP TERMINAL M12 X 70MM2 COPPER | EA | 3 | SMALL 70MM CU CRIMP | CG70M12/25 H1423/25
710305 | EARTH/SWER/W | EARTHING, SWER, 70MM CU, WOOD POLE | 52933 | SCREW,TEK HEX HEAD 12-11 X 50MM GAL | EA | 30 | 052933 | TING12506 - 18010340
710305 | EARTH/SWER/W | EARTHING, SWER, 70MM CU, WOOD POLE | 323301 | PROTECTOR,EARTH CABLE STRENGTH MEMBER | EA | 1 | EARTH GUARD OR BATTEN | D-OH1-1.8/30
710305 | EARTH/SWER/W | EARTHING, SWER, 70MM CU, WOOD POLE | 244207 | PIPE,MEDIUM GALANISED 25MM X 6.5M STEEL | EA | 1 | 244207 | 105251
710305 | EARTH/SWER/W | EARTHING, SWER, 70MM CU, WOOD POLE | 154546 | SADDLE, FULL 34MM 2-HOLE GAL | EA | 10 |  | UNIUN4-034H
710305 | EARTH/SWER/W | EARTHING, SWER, 70MM CU, WOOD POLE | 102311 | WIRE,AERIAL 70MM2 X 19/2.14 BARE EARTH | M | 6 | 70MM BARE COPPER | 20199248
710305 | EARTH/SWER/W | EARTHING, SWER, 70MM CU, WOOD POLE | 155134 | CONNECTOR,GROUND ROD 13-16 TO 50-70MM | EA | 2 | 155134 | GGC-3-MM
710306 | OH/EARTH/ROD/EXT | OH, EARTH, ROD EXTENSION | 155010 | ROD,GROUND EARTH 13 X 1800MM ERICO611360 | EA | 1 | EARTH ROD | 611360
710306 | OH/EARTH/ROD/EXT | OH, EARTH, ROD EXTENSION | 155145 | COUPLING,GROUND ROD 13MM ERICO CC12F | EA | 1 | 155145 | CC12F
710307 | OH/EARTH/GNDWIRE/EXT | OH, EARTH, 70MM CU, GND WIRE EXTENSION | 102311 | WIRE,AERIAL 70MM2 X 19/2.14 BARE EARTH | M | 3 | 70MM BARE COPPER | 20199248
710307 | OH/EARTH/GNDWIRE/EXT | OH, EARTH, 70MM CU, GND WIRE EXTENSION | 155134 | CONNECTOR,GROUND ROD 13-16 TO 50-70MM | EA | 1 | 155134 | GGC-3-MM
710308 | OH/EARTH/ROD/16 | OH, EARTH, GROUND ROD, 16MM CU | 155010 | ROD,GROUND EARTH 13 X 1800MM ERICO611360 | EA | 1 | EARTH ROD | 611360
710308 | OH/EARTH/ROD/16 | OH, EARTH, GROUND ROD, 16MM CU | 155139 | CLAMP, GROUND, HAMMERLOCK 16MM2 | EA | 1 | 155139 | EHL12FC1K
710309 | OH/EARTH/ROD/70 | OH, EARTH, GROUND ROD, 70MM CU | 155010 | ROD,GROUND EARTH 13 X 1800MM ERICO611360 | EA | 1 | EARTH ROD | 611360
710309 | OH/EARTH/ROD/70 | OH, EARTH, GROUND ROD, 70MM CU | 155140 | CLAMP, GROUND, HAMMERLOCK 50-70MM2 | EA | 1 | 155140 | EHL12FC2G
710310 | 22/ABS/3/HOR | POLETOP, 22KV, ABS, 3PH, HOR MOUNTING | 323223 | CROSSARM, FIBREGLASS 2830X125X125 ARM | EA | 1 | T200E | EC019-00024
710310 | 22/ABS/3/HOR | POLETOP, 22KV, ABS, 3PH, HOR MOUNTING | 323307 | PLATE,GAIN BLOCK, 125MM CROSS ARM | EA | 1 | GAINS BLOCK
710310 | 22/ABS/3/HOR | POLETOP, 22KV, ABS, 3PH, HOR MOUNTING | 32296 | BOLT,HEX HEAD M16 X 550MM GAL. C/W NUT | EA | 5 | 032296 | MS16550AS-BN-HDG
710310 | 22/ABS/3/HOR | POLETOP, 22KV, ABS, 3PH, HOR MOUNTING | 66808 | WASHER,CURVED SQUARE M16 100MM | EA | 4 | REPLACING 66806
710310 | 22/ABS/3/HOR | POLETOP, 22KV, ABS, 3PH, HOR MOUNTING | 65158 | WASHER,FLAT ROUND M16 X 50MM GAL | EA | 10 | WASHER 16MM | 1006906
710310 | 22/ABS/3/HOR | POLETOP, 22KV, ABS, 3PH, HOR MOUNTING | 40441 | NUT,HEX M16 THREAD GALANISED STEEL | EA | 8 | 040441 | N46MG1600N2
710310 | 22/ABS/3/HOR | POLETOP, 22KV, ABS, 3PH, HOR MOUNTING | 323320 | BRACE,CROSSARM 50X716X6MM THICK GAL | EA | 1 | REPLACING 323314, 323316 | D-OHC-L105-SD-010
710310 | 22/ABS/3/HOR | POLETOP, 22KV, ABS, 3PH, HOR MOUNTING | 32342 | BOLT,HEX HEAD M20 X 450MM GAL. C/W NUT | EA | 1 | 032342 | B46MG2054501
710310 | 22/ABS/3/HOR | POLETOP, 22KV, ABS, 3PH, HOR MOUNTING | 32343 | BOLT,HEX HEAD M20X200MM GAL. C/W NUT | EA | 1
710310 | 22/ABS/3/HOR | POLETOP, 22KV, ABS, 3PH, HOR MOUNTING | 40442 | NUT,HEX M20 THREAD GALVANISED STEEL | EA | 2 | 040442 | N46MG2000N2
710310 | 22/ABS/3/HOR | POLETOP, 22KV, ABS, 3PH, HOR MOUNTING | 65159 | WASHER,FLAT ROUND M20 X 60MM GAL | EA | 1 | 065159 | 1006907
710310 | 22/ABS/3/HOR | POLETOP, 22KV, ABS, 3PH, HOR MOUNTING | 66809 | WASHER, CURVED SQUARE M20 100MM | EA | 1 | REPLACING 66805
710310 | 22/ABS/3/HOR | POLETOP, 22KV, ABS, 3PH, HOR MOUNTING | 321260 | INSULATOR,SUSPENSION 146MM DISC D70S | EA | 12 | JD DISC INSULATOR | D70S-B
710310 | 22/ABS/3/HOR | POLETOP, 22KV, ABS, 3PH, HOR MOUNTING | 322056 | CLEVIS,ROD-END BALL 16MM 70KN MIN-FAIL | EA | 6 | WINE GLASS | GSF/322056
710310 | 22/ABS/3/HOR | POLETOP, 22KV, ABS, 3PH, HOR MOUNTING | 322386 | CONNECTOR,ROD-END 16MM 70KN MIN-FAIL MCI | EA | 6 | CLEVIS | STH70
710310 | 22/ABS/3/HOR | POLETOP, 22KV, ABS, 3PH, HOR MOUNTING | 325740 | NUT, EYE M16 | EA | 3
710310 | 22/ABS/3/HOR | POLETOP, 22KV, ABS, 3PH, HOR MOUNTING | 325647 | BOLT, EYE, M16 X 550MM THREAD 250MM | EA | 1
710310 | 22/ABS/3/HOR | POLETOP, 22KV, ABS, 3PH, HOR MOUNTING | 325629 | BOLT, EYE,M16 X 180MM THREAD LENGTH 60MM | EA | 2 | 16MM EYE BOLT SHORT
710310 | 22/ABS/3/HOR | POLETOP, 22KV, ABS, 3PH, HOR MOUNTING | 235708 | SWITCHING GROUP,24KV X 3P HOR/VERT CW-AD | EA | 1 | AIR BRAKE SWITCH ABS | ABS12457
710311 | COND-FIT/HV/I-TOPTIE/1/NEP | FITTINGS, HV 1PH INT TOPTIE, NEP | 146509 | TIE, TOP ARMOURED 19/3.25 AL | EA | 2 | 19/3.25 TOP TIE ARMOURED | KMF040600
710311 | COND-FIT/HV/I-TOPTIE/1/NEP | FITTINGS, HV 1PH INT TOPTIE, NEP | 145985 | ARMOUR ROD, HELICAL 19/3.25 AL | EA | 2 | PROTECTOR ELEC CABLE 19/3.25 ARMOUR ROD | KMF040610
710312 | COND-FIT/HV/I-TOPTIE/1/MER | FITTINGS, HV 1PH INT TOPTIE, MER | 146513 | TIE, TOP ARMOURED 7/4.50 AL | EA | 2 | TOP TIE ARMOURED 7/4.50 CONDUCTOR | KMF041982
710312 | COND-FIT/HV/I-TOPTIE/1/MER | FITTINGS, HV 1PH INT TOPTIE, MER | 145982 | ARMOUR ROD, HELICAL 7/4.50 AL | EA | 2 | ARMOUR ROD HELICAL 7/4.50 | KMF040607
710313 | COND-FIT/HV/I-TOPTIE/1/FLU | FITTINGS, HV 1PH INT TOPTIE, FLU | 146508 | TIE, TOP ARMOURED 7/3.00 AL | EA | 2 | CLAMP ELECC7/3.00 TOP TIE ARMOURED | KMF040597
710313 | COND-FIT/HV/I-TOPTIE/1/FLU | FITTINGS, HV 1PH INT TOPTIE, FLU | 146025 | ARMOUR ROD, HELICAL 7/3.00 AL | EA | 2 | 7/3.00 ARMOUR ROD | KMF040472
710314 | COND-FIT/HV/I-TOPTIE/1/3-2.75SCGZ | FITTINGS, HV 1PH INT TOPTIE, 3-2.75SCGZ | 146530 | TIE, TOP ARMOURED 3/2.75 SC/GZ | EA | 2 | TOP TIE 3/2.75 ARMOUR 19/3.25 UNARMOUR | KMF041946
710314 | COND-FIT/HV/I-TOPTIE/1/3-2.75SCGZ | FITTINGS, HV 1PH INT TOPTIE, 3-2.75SCGZ | 148411 | ARMOUR ROD, HELICAL 3/2.75 SC/GZ | EA | 2 | 3/2.75 ARMOUR ROD | KMF040475
710315 | COND-FIT/HV/I-TOPTIE/1/LEO | FITTINGS, HV 1PH INT TOPTIE, LEO | 146514 | TOP TIE, ARMOURED, 7/2.50 AAC/AAAC/ACSR | EA | 2 | 7/2.50 TOP TIE ARMOURED | AWDT-140A-76
710315 | COND-FIT/HV/I-TOPTIE/1/LEO | FITTINGS, HV 1PH INT TOPTIE, LEO | 146017 | ARMOUR ROD, HELICAL 7/2.50 AL | EA | 2 | 7/2.50 ARMOUR ROD | KMF040592
710316 | COND-FIT/HV/I-TOPTIE/1/LIB | FITTINGS, HV 1PH INT TOPTIE, LIB | 146508 | TIE, TOP ARMOURED 7/3.00 AL | EA | 2 | CLAMP ELECC7/3.00 TOP TIE ARMOURED | KMF040597
710316 | COND-FIT/HV/I-TOPTIE/1/LIB | FITTINGS, HV 1PH INT TOPTIE, LIB | 146025 | ARMOUR ROD, HELICAL 7/3.00 AL | EA | 2 | 7/3.00 ARMOUR ROD | KMF040472
710317 | COND-FIT/HV/I-TOPTIE/1/MAR | FITTINGS, HV 1PH INT TOPTIE, MAR | 146552 | SIDE TIE, ARMOURED, 7/3.75 AAC/AAAC/ACSR | EA | 2 | 7/3.75 TOP TIE ARMOURED | AWST-210A-76
710317 | COND-FIT/HV/I-TOPTIE/1/MAR | FITTINGS, HV 1PH INT TOPTIE, MAR | 148413 | ARMOUR ROD, 7/3.75 MARS/BANANA HELICAL | EA | 2 | 7/3.75 ARMOUR ROD | AAR-113
710318 | COND-FIT/HV/I-TOPTIE/1/FLY | FITTINGS, HV 1PH INT TOPTIE, FLY | 146530 | TIE, TOP ARMOURED 3/2.75 SC/GZ | EA | 2 | TOP TIE 3/2.75 ARMOUR 19/3.25 UNARMOUR | KMF041946
710318 | COND-FIT/HV/I-TOPTIE/1/FLY | FITTINGS, HV 1PH INT TOPTIE, FLY | 148412 | ARMOUR ROD, 7/3.74 FLY | EA | 2 |  | AR-A 09.90
710319 | COND-FIT/HV/I-TOPTIE/1/NEO | FITTINGS, HV 1PH INT TOPTIE, NEO | 802918 | TOP TIE, ARMOURED 19/3.75 AAC/AAAC | EA | 2 |  | AWDT-290A-76
710319 | COND-FIT/HV/I-TOPTIE/1/NEO | FITTINGS, HV 1PH INT TOPTIE, NEO | 802915 | ROD, ARMOUR 19/3.75, AAC/AAAC | EA | 2 |  | AAR-188
710320 | COND-FIT/HV/I-TOPTIE/1/ALM | FITTINGS, HV 1PH INT TOPTIE, ALM | 146514 | TOP TIE, ARMOURED, 7/2.50 AAC/AAAC/ACSR | EA | 2 | 7/2.50 TOP TIE ARMOURED | AWDT-140A-76
710320 | COND-FIT/HV/I-TOPTIE/1/ALM | FITTINGS, HV 1PH INT TOPTIE, ALM | 146017 | ARMOUR ROD, HELICAL 7/2.50 AL | EA | 2 | 7/2.50 ARMOUR ROD | KMF040592
710321 | COND-FIT/HV/I-TOPTIE/1/RAI | FITTINGS, HV 1PH INT TOPTIE, RAI | 146514 | TOP TIE, ARMOURED, 7/2.50 AAC/AAAC/ACSR | EA | 2 | 7/2.50 TOP TIE ARMOURED | AWDT-140A-76
710321 | COND-FIT/HV/I-TOPTIE/1/RAI | FITTINGS, HV 1PH INT TOPTIE, RAI | 146017 | ARMOUR ROD, HELICAL 7/2.50 AL | EA | 2 | 7/2.50 ARMOUR ROD | KMF040592
710322 | COND-FIT/HV/I-TOPTIE/1/APP | FITTINGS, HV 1PH INT TOPTIE, APP | 146508 | TIE, TOP ARMOURED 7/3.00 AL | EA | 2 | CLAMP ELECC7/3.00 TOP TIE ARMOURED | KMF040597
710322 | COND-FIT/HV/I-TOPTIE/1/APP | FITTINGS, HV 1PH INT TOPTIE, APP | 146025 | ARMOUR ROD, HELICAL 7/3.00 AL | EA | 2 | 7/3.00 ARMOUR ROD | KMF040472
710323 | COND-FIT/HV/I-TOPTIE/1/BAN | FITTINGS, HV 1PH INT TOPTIE, BAN | 146552 | SIDE TIE, ARMOURED, 7/3.75 AAC/AAAC/ACSR | EA | 2 | 7/3.75 TOP TIE ARMOURED | AWST-210A-76
710323 | COND-FIT/HV/I-TOPTIE/1/BAN | FITTINGS, HV 1PH INT TOPTIE, BAN | 148413 | ARMOUR ROD, 7/3.75 MARS/BANANA HELICAL | EA | 2 | 7/3.75 ARMOUR ROD | AAR-113
710324 | COND-FIT/HV/I-TOPTIE/1/HYE | FITTINGS, HV 1PH INT TOPTIE, HYE | 103512 | WIRE,ANNLD ALUMIN 4.75MM DIA X 1KG COIL | CX | 2 | AL TIE WIRE 1.0 | 1000126385
710324 | COND-FIT/HV/I-TOPTIE/1/HYE | FITTINGS, HV 1PH INT TOPTIE, HYE | 801877 | ARMOUR ROD,HELICAL - HYENA | EA | 2 | TARMOURROD00017
710325 | COND-FIT/HV/I-TOPTIE/1/CHE | FITTINGS, HV 1PH INT TOPTIE, CHE | 146516 | TOP TIE, ARMOURED, 6/4.75-7/1.6 DOG/CHER | EA | 2 |  | AWDT-240-76
710325 | COND-FIT/HV/I-TOPTIE/1/CHE | FITTINGS, HV 1PH INT TOPTIE, CHE | 148414 | ARMOUR ROD, 6/4.75-7/1.6 DOG/CHERRY | EA | 2 |  | AAR-143
710326 | COND-FIT/HV/I-TOPTIE/1/19-0.064CU | FITTINGS, HV 1PH INT TOPTIE, 19-0.064CU | 103610 | WIRE,ANNLD COPPER 2.75MM DIA X 1KG COIL | CX | 2 | CU TIE WIRE THICK | 1000126328
710326 | COND-FIT/HV/I-TOPTIE/1/19-0.064CU | FITTINGS, HV 1PH INT TOPTIE, 19-0.064CU | 148415 | ARMOUR ROD, 19/.064 AND 7/.104 COPPER HE | EA | 2 | 19/.064 AND 7/.104 WRAP ON | KMF040627
710327 | COND-FIT/HV/I-TOPTIE/1/19-0.083CU | FITTINGS, HV 1PH INT TOPTIE, 19-0.083CU | 103610 | WIRE,ANNLD COPPER 2.75MM DIA X 1KG COIL | CX | 2 | CU TIE WIRE THICK | 1000126328
710327 | COND-FIT/HV/I-TOPTIE/1/19-0.083CU | FITTINGS, HV 1PH INT TOPTIE, 19-0.083CU | 148416 | ARMOUR ROD, 19/.083 COPPER HELICAL | EA | 2 | 19/.083 WRAP ON | KMF041388
710328 | COND-FIT/HV/I-TOPTIE/1/19-0.101CU | FITTINGS, HV 1PH INT TOPTIE, 19-0.101CU | 103610 | WIRE,ANNLD COPPER 2.75MM DIA X 1KG COIL | CX | 2 | CU TIE WIRE THICK | 1000126328
710328 | COND-FIT/HV/I-TOPTIE/1/19-0.101CU | FITTINGS, HV 1PH INT TOPTIE, 19-0.101CU | 148417 | ARMOUR ROD, 19/.101 COPPER HELICAL | EA | 2 | 19/.104 WRAP ON | KMF041721
710329 | COND-FIT/HV/I-TOPTIE/1/7-0.064CU | FITTINGS, HV 1PH INT TOPTIE, 7-0.064CU | 103613 | WIRE,ANNLD COPPER 2MM DIA X 1KG COIL | CX | 2 | CU TIE WIRE THIN | 1000126374
710329 | COND-FIT/HV/I-TOPTIE/1/7-0.064CU | FITTINGS, HV 1PH INT TOPTIE, 7-0.064CU | 148418 | ARMOUR ROD, 7/.064 COPPER HELICAL | EA | 2 | 7/.064 WRAP ON | KMF041386
710330 | COND-FIT/HV/I-TOPTIE/1/7-0.080CU | FITTINGS, HV 1PH INT TOPTIE, 7-0.080CU | 103613 | WIRE,ANNLD COPPER 2MM DIA X 1KG COIL | CX | 2 | CU TIE WIRE THIN | 1000126374
710330 | COND-FIT/HV/I-TOPTIE/1/7-0.080CU | FITTINGS, HV 1PH INT TOPTIE, 7-0.080CU | 148419 | ARMOUR ROD, 7/.080 COPPER HELICAL | EA | 2 | 7/.080 WRAP ON | CAR-060
710331 | COND-FIT/HV/I-TOPTIE/1/7-0.097CU | FITTINGS, HV 1PH INT TOPTIE, 7-0.097CU | 103610 | WIRE,ANNLD COPPER 2.75MM DIA X 1KG COIL | CX | 2 | CU TIE WIRE THICK | 1000126328
710331 | COND-FIT/HV/I-TOPTIE/1/7-0.097CU | FITTINGS, HV 1PH INT TOPTIE, 7-0.097CU | 148415 | ARMOUR ROD, 19/.064 AND 7/.104 COPPER HE | EA | 2 | 19/.064 AND 7/.104 WRAP ON | KMF040627
710332 | COND-FIT/HV/I-TOPTIE/1/7-0.104CU | FITTINGS, HV 1PH INT TOPTIE, 7-0.104CU | 103610 | WIRE,ANNLD COPPER 2.75MM DIA X 1KG COIL | CX | 2 | CU TIE WIRE THICK | 1000126328
710332 | COND-FIT/HV/I-TOPTIE/1/7-0.104CU | FITTINGS, HV 1PH INT TOPTIE, 7-0.104CU | 148415 | ARMOUR ROD, 19/.064 AND 7/.104 COPPER HE | EA | 2 | 19/.064 AND 7/.104 WRAP ON | KMF040627
710333 | COND-FIT/HV/I-TOPTIE/3/NEP | FITTINGS, HV 3PH INT TOPTIE, NEP | 146509 | TIE, TOP ARMOURED 19/3.25 AL | EA | 3 | 19/3.25 TOP TIE ARMOURED | KMF040600
710333 | COND-FIT/HV/I-TOPTIE/3/NEP | FITTINGS, HV 3PH INT TOPTIE, NEP | 145985 | ARMOUR ROD, HELICAL 19/3.25 AL | EA | 3 | PROTECTOR ELEC CABLE 19/3.25 ARMOUR ROD | KMF040610
710334 | COND-FIT/HV/I-TOPTIE/3/MER | FITTINGS, HV 3PH INT TOPTIE, MER | 146513 | TIE, TOP ARMOURED 7/4.50 AL | EA | 3 | TOP TIE ARMOURED 7/4.50 CONDUCTOR | KMF041982
710334 | COND-FIT/HV/I-TOPTIE/3/MER | FITTINGS, HV 3PH INT TOPTIE, MER | 145982 | ARMOUR ROD, HELICAL 7/4.50 AL | EA | 3 | ARMOUR ROD HELICAL 7/4.50 | KMF040607
710335 | COND-FIT/HV/I-TOPTIE/3/FLU | FITTINGS, HV 3PH INT TOPTIE, FLU | 146508 | TIE, TOP ARMOURED 7/3.00 AL | EA | 3 | CLAMP ELECC7/3.00 TOP TIE ARMOURED | KMF040597
710335 | COND-FIT/HV/I-TOPTIE/3/FLU | FITTINGS, HV 3PH INT TOPTIE, FLU | 146025 | ARMOUR ROD, HELICAL 7/3.00 AL | EA | 3 | 7/3.00 ARMOUR ROD | KMF040472
710336 | COND-FIT/HV/I-TOPTIE/3/3-2.75SCGZ | FITTINGS, HV 3PH INT TOPTIE, 3-2.75SCGZ | 146530 | TIE, TOP ARMOURED 3/2.75 SC/GZ | EA | 3 | TOP TIE 3/2.75 ARMOUR 19/3.25 UNARMOUR | KMF041946
710336 | COND-FIT/HV/I-TOPTIE/3/3-2.75SCGZ | FITTINGS, HV 3PH INT TOPTIE, 3-2.75SCGZ | 148411 | ARMOUR ROD, HELICAL 3/2.75 SC/GZ | EA | 3 | 3/2.75 ARMOUR ROD | KMF040475
710337 | COND-FIT/HV/I-TOPTIE/3/LEO | FITTINGS, HV 3PH INT TOPTIE, LEO | 146514 | TOP TIE, ARMOURED, 7/2.50 AAC/AAAC/ACSR | EA | 3 | 7/2.50 TOP TIE ARMOURED | AWDT-140A-76
710337 | COND-FIT/HV/I-TOPTIE/3/LEO | FITTINGS, HV 3PH INT TOPTIE, LEO | 146017 | ARMOUR ROD, HELICAL 7/2.50 AL | EA | 3 | 7/2.50 ARMOUR ROD | KMF040592
710338 | COND-FIT/HV/I-TOPTIE/3/LIB | FITTINGS, HV 3PH INT TOPTIE, LIB | 146508 | TIE, TOP ARMOURED 7/3.00 AL | EA | 3 | CLAMP ELECC7/3.00 TOP TIE ARMOURED | KMF040597
710338 | COND-FIT/HV/I-TOPTIE/3/LIB | FITTINGS, HV 3PH INT TOPTIE, LIB | 146025 | ARMOUR ROD, HELICAL 7/3.00 AL | EA | 3 | 7/3.00 ARMOUR ROD | KMF040472
710339 | COND-FIT/HV/I-TOPTIE/3/MAR | FITTINGS, HV 3PH INT TOPTIE, MAR | 146552 | SIDE TIE, ARMOURED, 7/3.75 AAC/AAAC/ACSR | EA | 3 | 7/3.75 TOP TIE ARMOURED | AWST-210A-76
710339 | COND-FIT/HV/I-TOPTIE/3/MAR | FITTINGS, HV 3PH INT TOPTIE, MAR | 148413 | ARMOUR ROD, 7/3.75 MARS/BANANA HELICAL | EA | 3 | 7/3.75 ARMOUR ROD | AAR-113
710340 | COND-FIT/HV/I-TOPTIE/3/FLY | FITTINGS, HV 3PH INT TOPTIE, FLY | 146530 | TIE, TOP ARMOURED 3/2.75 SC/GZ | EA | 3 | TOP TIE 3/2.75 ARMOUR 19/3.25 UNARMOUR | KMF041946
710340 | COND-FIT/HV/I-TOPTIE/3/FLY | FITTINGS, HV 3PH INT TOPTIE, FLY | 148412 | ARMOUR ROD, 7/3.74 FLY | EA | 3 |  | AR-A 09.90
710341 | COND-FIT/HV/I-TOPTIE/3/NEO | FITTINGS, HV 3PH INT TOPTIE, NEO | 802918 | TOP TIE, ARMOURED 19/3.75 AAC/AAAC | EA | 3 |  | AWDT-290A-76
710341 | COND-FIT/HV/I-TOPTIE/3/NEO | FITTINGS, HV 3PH INT TOPTIE, NEO | 802915 | ROD, ARMOUR 19/3.75, AAC/AAAC | EA | 3 |  | AAR-188
710342 | COND-FIT/HV/I-TOPTIE/3/ALM | FITTINGS, HV 3PH INT TOPTIE, ALM | 146514 | TOP TIE, ARMOURED, 7/2.50 AAC/AAAC/ACSR | EA | 3 | 7/2.50 TOP TIE ARMOURED | AWDT-140A-76
710342 | COND-FIT/HV/I-TOPTIE/3/ALM | FITTINGS, HV 3PH INT TOPTIE, ALM | 146017 | ARMOUR ROD, HELICAL 7/2.50 AL | EA | 3 | 7/2.50 ARMOUR ROD | KMF040592
710343 | COND-FIT/HV/I-TOPTIE/3/RAI | FITTINGS, HV 3PH INT TOPTIE, RAI | 146514 | TOP TIE, ARMOURED, 7/2.50 AAC/AAAC/ACSR | EA | 3 | 7/2.50 TOP TIE ARMOURED | AWDT-140A-76
710343 | COND-FIT/HV/I-TOPTIE/3/RAI | FITTINGS, HV 3PH INT TOPTIE, RAI | 146017 | ARMOUR ROD, HELICAL 7/2.50 AL | EA | 3 | 7/2.50 ARMOUR ROD | KMF040592
710344 | COND-FIT/HV/I-TOPTIE/3/APP | FITTINGS, HV 3PH INT TOPTIE, APP | 146508 | TIE, TOP ARMOURED 7/3.00 AL | EA | 3 | CLAMP ELECC7/3.00 TOP TIE ARMOURED | KMF040597
710344 | COND-FIT/HV/I-TOPTIE/3/APP | FITTINGS, HV 3PH INT TOPTIE, APP | 146025 | ARMOUR ROD, HELICAL 7/3.00 AL | EA | 3 | 7/3.00 ARMOUR ROD | KMF040472
710345 | COND-FIT/HV/I-TOPTIE/3/BAN | FITTINGS, HV 3PH INT TOPTIE, BAN | 146552 | SIDE TIE, ARMOURED, 7/3.75 AAC/AAAC/ACSR | EA | 3 | 7/3.75 TOP TIE ARMOURED | AWST-210A-76
710345 | COND-FIT/HV/I-TOPTIE/3/BAN | FITTINGS, HV 3PH INT TOPTIE, BAN | 148413 | ARMOUR ROD, 7/3.75 MARS/BANANA HELICAL | EA | 3 | 7/3.75 ARMOUR ROD | AAR-113
710346 | COND-FIT/HV/I-TOPTIE/3/HYE | FITTINGS, HV 3PH INT TOPTIE, HYE | 103512 | WIRE,ANNLD ALUMIN 4.75MM DIA X 1KG COIL | CX | 3 | AL TIE WIRE 1.0 | 1000126385
710346 | COND-FIT/HV/I-TOPTIE/3/HYE | FITTINGS, HV 3PH INT TOPTIE, HYE | 801877 | ARMOUR ROD,HELICAL - HYENA | EA | 3 | TARMOURROD00017
710347 | COND-FIT/HV/I-TOPTIE/3/CHE | FITTINGS, HV 3PH INT TOPTIE, CHE | 146516 | TOP TIE, ARMOURED, 6/4.75-7/1.6 DOG/CHER | EA | 3 |  | AWDT-240-76
710347 | COND-FIT/HV/I-TOPTIE/3/CHE | FITTINGS, HV 3PH INT TOPTIE, CHE | 148414 | ARMOUR ROD, 6/4.75-7/1.6 DOG/CHERRY | EA | 3 |  | AAR-143
710348 | COND-FIT/HV/I-TOPTIE/3/19-0.064CU | FITTINGS, HV 3PH INT TOPTIE, 19-0.064CU | 103610 | WIRE,ANNLD COPPER 2.75MM DIA X 1KG COIL | CX | 3 | CU TIE WIRE THICK | 1000126328
710348 | COND-FIT/HV/I-TOPTIE/3/19-0.064CU | FITTINGS, HV 3PH INT TOPTIE, 19-0.064CU | 148415 | ARMOUR ROD, 19/.064 AND 7/.104 COPPER HE | EA | 3 | 19/.064 AND 7/.104 WRAP ON | KMF040627
710349 | COND-FIT/HV/I-TOPTIE/3/19-0.083CU | FITTINGS, HV 3PH INT TOPTIE, 19-0.083CU | 103610 | WIRE,ANNLD COPPER 2.75MM DIA X 1KG COIL | CX | 3 | CU TIE WIRE THICK | 1000126328
710349 | COND-FIT/HV/I-TOPTIE/3/19-0.083CU | FITTINGS, HV 3PH INT TOPTIE, 19-0.083CU | 148416 | ARMOUR ROD, 19/.083 COPPER HELICAL | EA | 3 | 19/.083 WRAP ON | KMF041388
710350 | COND-FIT/HV/I-TOPTIE/3/19-0.101CU | FITTINGS, HV 3PH INT TOPTIE, 19-0.101CU | 103610 | WIRE,ANNLD COPPER 2.75MM DIA X 1KG COIL | CX | 3 | CU TIE WIRE THICK | 1000126328
710350 | COND-FIT/HV/I-TOPTIE/3/19-0.101CU | FITTINGS, HV 3PH INT TOPTIE, 19-0.101CU | 148417 | ARMOUR ROD, 19/.101 COPPER HELICAL | EA | 3 | 19/.104 WRAP ON | KMF041721
710351 | COND-FIT/HV/I-TOPTIE/3/7-0.064CU | FITTINGS, HV 3PH INT TOPTIE, 7-0.064CU | 103613 | WIRE,ANNLD COPPER 2MM DIA X 1KG COIL | CX | 3 | CU TIE WIRE THIN | 1000126374
710351 | COND-FIT/HV/I-TOPTIE/3/7-0.064CU | FITTINGS, HV 3PH INT TOPTIE, 7-0.064CU | 148418 | ARMOUR ROD, 7/.064 COPPER HELICAL | EA | 3 | 7/.064 WRAP ON | KMF041386
710352 | COND-FIT/HV/I-TOPTIE/3/7-0.080CU | FITTINGS, HV 3PH INT TOPTIE, 7-0.080CU | 103613 | WIRE,ANNLD COPPER 2MM DIA X 1KG COIL | CX | 3 | CU TIE WIRE THIN | 1000126374
710352 | COND-FIT/HV/I-TOPTIE/3/7-0.080CU | FITTINGS, HV 3PH INT TOPTIE, 7-0.080CU | 148419 | ARMOUR ROD, 7/.080 COPPER HELICAL | EA | 3 | 7/.080 WRAP ON | CAR-060
710353 | COND-FIT/HV/I-TOPTIE/3/7-0.097CU | FITTINGS, HV 3PH INT TOPTIE, 7-0.097CU | 103610 | WIRE,ANNLD COPPER 2.75MM DIA X 1KG COIL | CX | 3 | CU TIE WIRE THICK | 1000126328
710353 | COND-FIT/HV/I-TOPTIE/3/7-0.097CU | FITTINGS, HV 3PH INT TOPTIE, 7-0.097CU | 148415 | ARMOUR ROD, 19/.064 AND 7/.104 COPPER HE | EA | 3 | 19/.064 AND 7/.104 WRAP ON | KMF040627
710354 | COND-FIT/HV/I-TOPTIE/3/7-0.104CU | FITTINGS, HV 3PH INT TOPTIE, 7-0.104CU | 103610 | WIRE,ANNLD COPPER 2.75MM DIA X 1KG COIL | CX | 3 | CU TIE WIRE THICK | 1000126328
710354 | COND-FIT/HV/I-TOPTIE/3/7-0.104CU | FITTINGS, HV 3PH INT TOPTIE, 7-0.104CU | 148415 | ARMOUR ROD, 19/.064 AND 7/.104 COPPER HE | EA | 3 | 19/.064 AND 7/.104 WRAP ON | KMF040627
710355 | COND-FIT/HV/I-SIDETIE/1/NEP | FITTINGS, HV 1PH INT SIDETIE, NEP | 146522 | TIE, SIDE ARMOURED 19/3.25 AL | EA | 2 | 19/3.25 SIDE TIE ARMOURED | KMF040606
710355 | COND-FIT/HV/I-SIDETIE/1/NEP | FITTINGS, HV 1PH INT SIDETIE, NEP | 145985 | ARMOUR ROD, HELICAL 19/3.25 AL | EA | 2 | PROTECTOR ELEC CABLE 19/3.25 ARMOUR ROD | KMF040610
710356 | COND-FIT/HV/I-SIDETIE/1/MER | FITTINGS, HV 1PH INT SIDETIE, MER | 146550 | TIE, SIDE ARMOURED 7/4.50 AL | EA | 2 | SIDE TIE ARMOURED 7/4.50 CONDUCTOR | AWST-2174D-76B
710356 | COND-FIT/HV/I-SIDETIE/1/MER | FITTINGS, HV 1PH INT SIDETIE, MER | 145982 | ARMOUR ROD, HELICAL 7/4.50 AL | EA | 2 | ARMOUR ROD HELICAL 7/4.50 | KMF040607
710357 | COND-FIT/HV/I-SIDETIE/1/FLU | FITTINGS, HV 1PH INT SIDETIE, FLU | 146518 | TIE, SIDE ARMOURED 7/3.00 AL | EA | 2 | CLAMP ELEC 7/3.00 SIDE TIE ARMOURED | KMF042008
710357 | COND-FIT/HV/I-SIDETIE/1/FLU | FITTINGS, HV 1PH INT SIDETIE, FLU | 146025 | ARMOUR ROD, HELICAL 7/3.00 AL | EA | 2 | 7/3.00 ARMOUR ROD | KMF040472
710358 | COND-FIT/HV/I-SIDETIE/1/3-2.75SCGZ | FITTINGS, HV 1PH INT SIDETIE, 3-2.75SCGZ | 146540 | TIE, SIDE ARMOURED 3/2.75 SC/GZ | EA | 2 | SIDE TIE 3/2.75 ARMOUR 19/3.25 UNARMOUR | KMF041999
710358 | COND-FIT/HV/I-SIDETIE/1/3-2.75SCGZ | FITTINGS, HV 1PH INT SIDETIE, 3-2.75SCGZ | 148411 | ARMOUR ROD, HELICAL 3/2.75 SC/GZ | EA | 2 | 3/2.75 ARMOUR ROD | KMF040475
710359 | COND-FIT/HV/I-SIDETIE/1/LEO | FITTINGS, HV 1PH INT SIDETIE, LEO | 146551 | SIDE TIE, ARMOURED, 7/2.50 AAC/AAAC/ACSR | EA | 2 | CLAMP ELEC 7/2.50 SIDE TIE ARMOURED | AWST-140A-76
710359 | COND-FIT/HV/I-SIDETIE/1/LEO | FITTINGS, HV 1PH INT SIDETIE, LEO | 146017 | ARMOUR ROD, HELICAL 7/2.50 AL | EA | 2 | 7/2.50 ARMOUR ROD | KMF040592
710360 | COND-FIT/HV/I-SIDETIE/1/LIB | FITTINGS, HV 1PH INT SIDETIE, LIB | 146518 | TIE, SIDE ARMOURED 7/3.00 AL | EA | 2 | CLAMP ELEC 7/3.00 SIDE TIE ARMOURED | KMF042008
710360 | COND-FIT/HV/I-SIDETIE/1/LIB | FITTINGS, HV 1PH INT SIDETIE, LIB | 146025 | ARMOUR ROD, HELICAL 7/3.00 AL | EA | 2 | 7/3.00 ARMOUR ROD | KMF040472
710361 | COND-FIT/HV/I-SIDETIE/1/MAR | FITTINGS, HV 1PH INT SIDETIE, MAR | 146552 | SIDE TIE, ARMOURED, 7/3.75 AAC/AAAC/ACSR | EA | 2 | 7/3.75 TOP TIE ARMOURED | AWST-210A-76
710361 | COND-FIT/HV/I-SIDETIE/1/MAR | FITTINGS, HV 1PH INT SIDETIE, MAR | 148413 | ARMOUR ROD, 7/3.75 MARS/BANANA HELICAL | EA | 2 | 7/3.75 ARMOUR ROD | AAR-113
710362 | COND-FIT/HV/I-SIDETIE/1/FLY | FITTINGS, HV 1PH INT SIDETIE, FLY | 146540 | TIE, SIDE ARMOURED 3/2.75 SC/GZ | EA | 2 | SIDE TIE 3/2.75 ARMOUR 19/3.25 UNARMOUR | KMF041999
710362 | COND-FIT/HV/I-SIDETIE/1/FLY | FITTINGS, HV 1PH INT SIDETIE, FLY | 148412 | ARMOUR ROD, 7/3.74 FLY | EA | 2 |  | AR-A 09.90
710363 | COND-FIT/HV/I-SIDETIE/1/NEO | FITTINGS, HV 1PH INT SIDETIE, NEO | 802919 | SIDE TIE, 19/3.75 AAC/AAAC | EA | 2 |  | AWST-180-76
710363 | COND-FIT/HV/I-SIDETIE/1/NEO | FITTINGS, HV 1PH INT SIDETIE, NEO | 802915 | ROD, ARMOUR 19/3.75, AAC/AAAC | EA | 2 |  | AAR-188
710364 | COND-FIT/HV/I-SIDETIE/1/ALM | FITTINGS, HV 1PH INT SIDETIE, ALM | 146551 | SIDE TIE, ARMOURED, 7/2.50 AAC/AAAC/ACSR | EA | 2 | CLAMP ELEC 7/2.50 SIDE TIE ARMOURED | AWST-140A-76
710364 | COND-FIT/HV/I-SIDETIE/1/ALM | FITTINGS, HV 1PH INT SIDETIE, ALM | 146017 | ARMOUR ROD, HELICAL 7/2.50 AL | EA | 2 | 7/2.50 ARMOUR ROD | KMF040592
710365 | COND-FIT/HV/I-SIDETIE/1/RAI | FITTINGS, HV 1PH INT SIDETIE, RAI | 146551 | SIDE TIE, ARMOURED, 7/2.50 AAC/AAAC/ACSR | EA | 2 | CLAMP ELEC 7/2.50 SIDE TIE ARMOURED | AWST-140A-76
710365 | COND-FIT/HV/I-SIDETIE/1/RAI | FITTINGS, HV 1PH INT SIDETIE, RAI | 146017 | ARMOUR ROD, HELICAL 7/2.50 AL | EA | 2 | 7/2.50 ARMOUR ROD | KMF040592
710366 | COND-FIT/HV/I-SIDETIE/1/APP | FITTINGS, HV 1PH INT SIDETIE, APP | 146518 | TIE, SIDE ARMOURED 7/3.00 AL | EA | 2 | CLAMP ELEC 7/3.00 SIDE TIE ARMOURED | KMF042008
710366 | COND-FIT/HV/I-SIDETIE/1/APP | FITTINGS, HV 1PH INT SIDETIE, APP | 146025 | ARMOUR ROD, HELICAL 7/3.00 AL | EA | 2 | 7/3.00 ARMOUR ROD | KMF040472
710367 | COND-FIT/HV/I-SIDETIE/1/BAN | FITTINGS, HV 1PH INT SIDETIE, BAN | 146552 | SIDE TIE, ARMOURED, 7/3.75 AAC/AAAC/ACSR | EA | 2 | 7/3.75 TOP TIE ARMOURED | AWST-210A-76
710367 | COND-FIT/HV/I-SIDETIE/1/BAN | FITTINGS, HV 1PH INT SIDETIE, BAN | 148413 | ARMOUR ROD, 7/3.75 MARS/BANANA HELICAL | EA | 2 | 7/3.75 ARMOUR ROD | AAR-113
710368 | COND-FIT/HV/I-SIDETIE/1/HYE | FITTINGS, HV 1PH INT SIDETIE, HYE | 103512 | WIRE,ANNLD ALUMIN 4.75MM DIA X 1KG COIL | CX | 2 | AL TIE WIRE 1.0 | 1000126385
710368 | COND-FIT/HV/I-SIDETIE/1/HYE | FITTINGS, HV 1PH INT SIDETIE, HYE | 801877 | ARMOUR ROD,HELICAL - HYENA | EA | 2 | TARMOURROD00017
710369 | COND-FIT/HV/I-SIDETIE/1/CHE | FITTINGS, HV 1PH INT SIDETIE, CHE | 146553 | SIDE TIE, ARMOURED, 6/4.75-7/1.6 DOG/CHE | EA | 2 |  | AWST-240-76
710369 | COND-FIT/HV/I-SIDETIE/1/CHE | FITTINGS, HV 1PH INT SIDETIE, CHE | 148414 | ARMOUR ROD, 6/4.75-7/1.6 DOG/CHERRY | EA | 2 |  | AAR-143
710370 | COND-FIT/HV/I-SIDETIE/1/19-0.064CU | FITTINGS, HV 1PH INT SIDETIE, 19-0.064CU | 103610 | WIRE,ANNLD COPPER 2.75MM DIA X 1KG COIL | CX | 2 | CU TIE WIRE THICK | 1000126328
710370 | COND-FIT/HV/I-SIDETIE/1/19-0.064CU | FITTINGS, HV 1PH INT SIDETIE, 19-0.064CU | 148415 | ARMOUR ROD, 19/.064 AND 7/.104 COPPER HE | EA | 2 | 19/.064 AND 7/.104 WRAP ON | KMF040627
710371 | COND-FIT/HV/I-SIDETIE/1/19-0.083CU | FITTINGS, HV 1PH INT SIDETIE, 19-0.083CU | 103610 | WIRE,ANNLD COPPER 2.75MM DIA X 1KG COIL | CX | 2 | CU TIE WIRE THICK | 1000126328
710371 | COND-FIT/HV/I-SIDETIE/1/19-0.083CU | FITTINGS, HV 1PH INT SIDETIE, 19-0.083CU | 148416 | ARMOUR ROD, 19/.083 COPPER HELICAL | EA | 2 | 19/.083 WRAP ON | KMF041388
710372 | COND-FIT/HV/I-SIDETIE/1/19-0.101CU | FITTINGS, HV 1PH INT SIDETIE, 19-0.101CU | 103610 | WIRE,ANNLD COPPER 2.75MM DIA X 1KG COIL | CX | 2 | CU TIE WIRE THICK | 1000126328
710372 | COND-FIT/HV/I-SIDETIE/1/19-0.101CU | FITTINGS, HV 1PH INT SIDETIE, 19-0.101CU | 148417 | ARMOUR ROD, 19/.101 COPPER HELICAL | EA | 2 | 19/.104 WRAP ON | KMF041721
710373 | COND-FIT/HV/I-SIDETIE/1/7-0.064CU | FITTINGS, HV 1PH INT SIDETIE, 7-0.064CU | 103613 | WIRE,ANNLD COPPER 2MM DIA X 1KG COIL | CX | 2 | CU TIE WIRE THIN | 1000126374
710373 | COND-FIT/HV/I-SIDETIE/1/7-0.064CU | FITTINGS, HV 1PH INT SIDETIE, 7-0.064CU | 148418 | ARMOUR ROD, 7/.064 COPPER HELICAL | EA | 2 | 7/.064 WRAP ON | KMF041386
710374 | COND-FIT/HV/I-SIDETIE/1/7-0.080CU | FITTINGS, HV 1PH INT SIDETIE, 7-0.080CU | 103613 | WIRE,ANNLD COPPER 2MM DIA X 1KG COIL | CX | 2 | CU TIE WIRE THIN | 1000126374
710374 | COND-FIT/HV/I-SIDETIE/1/7-0.080CU | FITTINGS, HV 1PH INT SIDETIE, 7-0.080CU | 148419 | ARMOUR ROD, 7/.080 COPPER HELICAL | EA | 2 | 7/.080 WRAP ON | CAR-060
710375 | COND-FIT/HV/I-SIDETIE/1/7-0.097CU | FITTINGS, HV 1PH INT SIDETIE, 7-0.097CU | 103610 | WIRE,ANNLD COPPER 2.75MM DIA X 1KG COIL | CX | 2 | CU TIE WIRE THICK | 1000126328
710375 | COND-FIT/HV/I-SIDETIE/1/7-0.097CU | FITTINGS, HV 1PH INT SIDETIE, 7-0.097CU | 148415 | ARMOUR ROD, 19/.064 AND 7/.104 COPPER HE | EA | 2 | 19/.064 AND 7/.104 WRAP ON | KMF040627
710376 | COND-FIT/HV/I-SIDETIE/1/7-0.104CU | FITTINGS, HV 1PH INT SIDETIE, 7-0.104CU | 103610 | WIRE,ANNLD COPPER 2.75MM DIA X 1KG COIL | CX | 2 | CU TIE WIRE THICK | 1000126328
710376 | COND-FIT/HV/I-SIDETIE/1/7-0.104CU | FITTINGS, HV 1PH INT SIDETIE, 7-0.104CU | 148415 | ARMOUR ROD, 19/.064 AND 7/.104 COPPER HE | EA | 2 | 19/.064 AND 7/.104 WRAP ON | KMF040627
710377 | COND-FIT/HV/I-SIDETIE/3/NEP | FITTINGS, HV 3PH INT SIDETIE, NEP | 146522 | TIE, SIDE ARMOURED 19/3.25 AL | EA | 3 | 19/3.25 SIDE TIE ARMOURED | KMF040606
710377 | COND-FIT/HV/I-SIDETIE/3/NEP | FITTINGS, HV 3PH INT SIDETIE, NEP | 145985 | ARMOUR ROD, HELICAL 19/3.25 AL | EA | 3 | PROTECTOR ELEC CABLE 19/3.25 ARMOUR ROD | KMF040610
710378 | COND-FIT/HV/I-SIDETIE/3/MER | FITTINGS, HV 3PH INT SIDETIE, MER | 146550 | TIE, SIDE ARMOURED 7/4.50 AL | EA | 3 | SIDE TIE ARMOURED 7/4.50 CONDUCTOR | AWST-2174D-76B
710378 | COND-FIT/HV/I-SIDETIE/3/MER | FITTINGS, HV 3PH INT SIDETIE, MER | 145982 | ARMOUR ROD, HELICAL 7/4.50 AL | EA | 3 | ARMOUR ROD HELICAL 7/4.50 | KMF040607
710379 | COND-FIT/HV/I-SIDETIE/3/FLU | FITTINGS, HV 3PH INT SIDETIE, FLU | 146518 | TIE, SIDE ARMOURED 7/3.00 AL | EA | 3 | CLAMP ELEC 7/3.00 SIDE TIE ARMOURED | KMF042008
710379 | COND-FIT/HV/I-SIDETIE/3/FLU | FITTINGS, HV 3PH INT SIDETIE, FLU | 146025 | ARMOUR ROD, HELICAL 7/3.00 AL | EA | 3 | 7/3.00 ARMOUR ROD | KMF040472
710380 | COND-FIT/HV/I-SIDETIE/3/3-2.75SCGZ | FITTINGS, HV 3PH INT SIDETIE, 3-2.75SCGZ | 146540 | TIE, SIDE ARMOURED 3/2.75 SC/GZ | EA | 3 | SIDE TIE 3/2.75 ARMOUR 19/3.25 UNARMOUR | KMF041999
710380 | COND-FIT/HV/I-SIDETIE/3/3-2.75SCGZ | FITTINGS, HV 3PH INT SIDETIE, 3-2.75SCGZ | 148411 | ARMOUR ROD, HELICAL 3/2.75 SC/GZ | EA | 3 | 3/2.75 ARMOUR ROD | KMF040475
710381 | COND-FIT/HV/I-SIDETIE/3/LEO | FITTINGS, HV 3PH INT SIDETIE, LEO | 146551 | SIDE TIE, ARMOURED, 7/2.50 AAC/AAAC/ACSR | EA | 3 | CLAMP ELEC 7/2.50 SIDE TIE ARMOURED | AWST-140A-76
710381 | COND-FIT/HV/I-SIDETIE/3/LEO | FITTINGS, HV 3PH INT SIDETIE, LEO | 146017 | ARMOUR ROD, HELICAL 7/2.50 AL | EA | 3 | 7/2.50 ARMOUR ROD | KMF040592
710382 | COND-FIT/HV/I-SIDETIE/3/LIB | FITTINGS, HV 3PH INT SIDETIE, LIB | 146518 | TIE, SIDE ARMOURED 7/3.00 AL | EA | 3 | CLAMP ELEC 7/3.00 SIDE TIE ARMOURED | KMF042008
710382 | COND-FIT/HV/I-SIDETIE/3/LIB | FITTINGS, HV 3PH INT SIDETIE, LIB | 146025 | ARMOUR ROD, HELICAL 7/3.00 AL | EA | 3 | 7/3.00 ARMOUR ROD | KMF040472
710383 | COND-FIT/HV/I-SIDETIE/3/MAR | FITTINGS, HV 3PH INT SIDETIE, MAR | 146552 | SIDE TIE, ARMOURED, 7/3.75 AAC/AAAC/ACSR | EA | 3 | 7/3.75 TOP TIE ARMOURED | AWST-210A-76
710383 | COND-FIT/HV/I-SIDETIE/3/MAR | FITTINGS, HV 3PH INT SIDETIE, MAR | 148413 | ARMOUR ROD, 7/3.75 MARS/BANANA HELICAL | EA | 3 | 7/3.75 ARMOUR ROD | AAR-113
710384 | COND-FIT/HV/I-SIDETIE/3/FLY | FITTINGS, HV 3PH INT SIDETIE, FLY | 146540 | TIE, SIDE ARMOURED 3/2.75 SC/GZ | EA | 3 | SIDE TIE 3/2.75 ARMOUR 19/3.25 UNARMOUR | KMF041999
710384 | COND-FIT/HV/I-SIDETIE/3/FLY | FITTINGS, HV 3PH INT SIDETIE, FLY | 148412 | ARMOUR ROD, 7/3.74 FLY | EA | 3 |  | AR-A 09.90
710385 | COND-FIT/HV/I-SIDETIE/3/NEO | FITTINGS, HV 3PH INT SIDETIE, NEO | 802919 | SIDE TIE, 19/3.75 AAC/AAAC | EA | 3 |  | AWST-180-76
710385 | COND-FIT/HV/I-SIDETIE/3/NEO | FITTINGS, HV 3PH INT SIDETIE, NEO | 802915 | ROD, ARMOUR 19/3.75, AAC/AAAC | EA | 3 |  | AAR-188
710386 | COND-FIT/HV/I-SIDETIE/3/ALM | FITTINGS, HV 3PH INT SIDETIE, ALM | 146551 | SIDE TIE, ARMOURED, 7/2.50 AAC/AAAC/ACSR | EA | 3 | CLAMP ELEC 7/2.50 SIDE TIE ARMOURED | AWST-140A-76
710386 | COND-FIT/HV/I-SIDETIE/3/ALM | FITTINGS, HV 3PH INT SIDETIE, ALM | 146017 | ARMOUR ROD, HELICAL 7/2.50 AL | EA | 3 | 7/2.50 ARMOUR ROD | KMF040592
710387 | COND-FIT/HV/I-SIDETIE/3/RAI | FITTINGS, HV 3PH INT SIDETIE, RAI | 146551 | SIDE TIE, ARMOURED, 7/2.50 AAC/AAAC/ACSR | EA | 3 | CLAMP ELEC 7/2.50 SIDE TIE ARMOURED | AWST-140A-76
710387 | COND-FIT/HV/I-SIDETIE/3/RAI | FITTINGS, HV 3PH INT SIDETIE, RAI | 146017 | ARMOUR ROD, HELICAL 7/2.50 AL | EA | 3 | 7/2.50 ARMOUR ROD | KMF040592
710388 | COND-FIT/HV/I-SIDETIE/3/APP | FITTINGS, HV 3PH INT SIDETIE, APP | 146518 | TIE, SIDE ARMOURED 7/3.00 AL | EA | 3 | CLAMP ELEC 7/3.00 SIDE TIE ARMOURED | KMF042008
710388 | COND-FIT/HV/I-SIDETIE/3/APP | FITTINGS, HV 3PH INT SIDETIE, APP | 146025 | ARMOUR ROD, HELICAL 7/3.00 AL | EA | 3 | 7/3.00 ARMOUR ROD | KMF040472
710389 | COND-FIT/HV/I-SIDETIE/3/BAN | FITTINGS, HV 3PH INT SIDETIE, BAN | 146552 | SIDE TIE, ARMOURED, 7/3.75 AAC/AAAC/ACSR | EA | 3 | 7/3.75 TOP TIE ARMOURED | AWST-210A-76
710389 | COND-FIT/HV/I-SIDETIE/3/BAN | FITTINGS, HV 3PH INT SIDETIE, BAN | 148413 | ARMOUR ROD, 7/3.75 MARS/BANANA HELICAL | EA | 3 | 7/3.75 ARMOUR ROD | AAR-113
710390 | COND-FIT/HV/I-SIDETIE/3/HYE | FITTINGS, HV 3PH INT SIDETIE, HYE | 103512 | WIRE,ANNLD ALUMIN 4.75MM DIA X 1KG COIL | CX | 3 | AL TIE WIRE 1.0 | 1000126385
710390 | COND-FIT/HV/I-SIDETIE/3/HYE | FITTINGS, HV 3PH INT SIDETIE, HYE | 801877 | ARMOUR ROD,HELICAL - HYENA | EA | 3 | TARMOURROD00017
710391 | COND-FIT/HV/I-SIDETIE/3/CHE | FITTINGS, HV 3PH INT SIDETIE, CHE | 146553 | SIDE TIE, ARMOURED, 6/4.75-7/1.6 DOG/CHE | EA | 3 |  | AWST-240-76
710391 | COND-FIT/HV/I-SIDETIE/3/CHE | FITTINGS, HV 3PH INT SIDETIE, CHE | 148414 | ARMOUR ROD, 6/4.75-7/1.6 DOG/CHERRY | EA | 3 |  | AAR-143
710392 | COND-FIT/HV/I-SIDETIE/3/19-0.064CU | FITTINGS, HV 3PH INT SIDETIE, 19-0.064CU | 103610 | WIRE,ANNLD COPPER 2.75MM DIA X 1KG COIL | CX | 3 | CU TIE WIRE THICK | 1000126328
710392 | COND-FIT/HV/I-SIDETIE/3/19-0.064CU | FITTINGS, HV 3PH INT SIDETIE, 19-0.064CU | 148415 | ARMOUR ROD, 19/.064 AND 7/.104 COPPER HE | EA | 3 | 19/.064 AND 7/.104 WRAP ON | KMF040627
710393 | COND-FIT/HV/I-SIDETIE/3/19-0.083CU | FITTINGS, HV 3PH INT SIDETIE, 19-0.083CU | 103610 | WIRE,ANNLD COPPER 2.75MM DIA X 1KG COIL | CX | 3 | CU TIE WIRE THICK | 1000126328
710393 | COND-FIT/HV/I-SIDETIE/3/19-0.083CU | FITTINGS, HV 3PH INT SIDETIE, 19-0.083CU | 148416 | ARMOUR ROD, 19/.083 COPPER HELICAL | EA | 3 | 19/.083 WRAP ON | KMF041388
710394 | COND-FIT/HV/I-SIDETIE/3/19-0.101CU | FITTINGS, HV 3PH INT SIDETIE, 19-0.101CU | 103610 | WIRE,ANNLD COPPER 2.75MM DIA X 1KG COIL | CX | 3 | CU TIE WIRE THICK | 1000126328
710394 | COND-FIT/HV/I-SIDETIE/3/19-0.101CU | FITTINGS, HV 3PH INT SIDETIE, 19-0.101CU | 148417 | ARMOUR ROD, 19/.101 COPPER HELICAL | EA | 3 | 19/.104 WRAP ON | KMF041721
710395 | COND-FIT/HV/I-SIDETIE/3/7-0.064CU | FITTINGS, HV 3PH INT SIDETIE, 7-0.064CU | 103613 | WIRE,ANNLD COPPER 2MM DIA X 1KG COIL | CX | 3 | CU TIE WIRE THIN | 1000126374
710395 | COND-FIT/HV/I-SIDETIE/3/7-0.064CU | FITTINGS, HV 3PH INT SIDETIE, 7-0.064CU | 148418 | ARMOUR ROD, 7/.064 COPPER HELICAL | EA | 3 | 7/.064 WRAP ON | KMF041386
710396 | COND-FIT/HV/I-SIDETIE/3/7-0.080CU | FITTINGS, HV 3PH INT SIDETIE, 7-0.080CU | 103613 | WIRE,ANNLD COPPER 2MM DIA X 1KG COIL | CX | 3 | CU TIE WIRE THIN | 1000126374
710396 | COND-FIT/HV/I-SIDETIE/3/7-0.080CU | FITTINGS, HV 3PH INT SIDETIE, 7-0.080CU | 148419 | ARMOUR ROD, 7/.080 COPPER HELICAL | EA | 3 | 7/.080 WRAP ON | CAR-060
710397 | COND-FIT/HV/I-SIDETIE/3/7-0.097CU | FITTINGS, HV 3PH INT SIDETIE, 7-0.097CU | 103610 | WIRE,ANNLD COPPER 2.75MM DIA X 1KG COIL | CX | 3 | CU TIE WIRE THICK | 1000126328
710397 | COND-FIT/HV/I-SIDETIE/3/7-0.097CU | FITTINGS, HV 3PH INT SIDETIE, 7-0.097CU | 148415 | ARMOUR ROD, 19/.064 AND 7/.104 COPPER HE | EA | 3 | 19/.064 AND 7/.104 WRAP ON | KMF040627
710398 | COND-FIT/HV/I-SIDETIE/3/7-0.104CU | FITTINGS, HV 3PH INT SIDETIE, 7-0.104CU | 103610 | WIRE,ANNLD COPPER 2.75MM DIA X 1KG COIL | CX | 3 | CU TIE WIRE THICK | 1000126328
710398 | COND-FIT/HV/I-SIDETIE/3/7-0.104CU | FITTINGS, HV 3PH INT SIDETIE, 7-0.104CU | 148415 | ARMOUR ROD, 19/.064 AND 7/.104 COPPER HE | EA | 3 | 19/.064 AND 7/.104 WRAP ON | KMF040627
710399 | COND-FIT/HV/DE/1/NEP | FITTINGS, HV 1PH DEADEND, NEP | 146440 | TERMINATION, HELICAL FT 19/3.25 AAC | EA | 2 | 146440 | FAD1565-1690-7
710400 | COND-FIT/HV/DE/1/MER | FITTINGS, HV 1PH DEADEND, MER | 146436 | TERMINATION, HELICAL FT 7/4.50 AAC | EA | 2 | 7/4.50 WRAP ON | FAD1305-1405-6
710401 | COND-FIT/HV/DE/1/FLU | FITTINGS, HV 1PH DEADEND, FLU | 146471 | TERMINATION, HELICAL FT 7/3.00 AAAC | EA | 2 | 7/3.00 WRAP ON | FAD0865-0935-6
710402 | COND-FIT/HV/DE/1/3-2.75SCGZ | FITTINGS, HV 1PH DEADEND, 3-2.75SCGZ | 146261 | SLEEVE, COMPRESSION NT 7/2.50 AL | EA | 2 | AL NT36 7/2.25 7/2.50 | NT36/1
710403 | COND-FIT/HV/DE/1/LEO | FITTINGS, HV 1PH DEADEND, LEO | 146431 | TERMINATION, HELICAL FT 7/2.50 AAC | EA | 2 | 7/2.50 WRAP ON | FAD0735-0760-6
710404 | COND-FIT/HV/DE/1/LIB | FITTINGS, HV 1PH DEADEND, LIB | 146471 | TERMINATION, HELICAL FT 7/3.00 AAAC | EA | 2 | 7/3.00 WRAP ON | FAD0865-0935-6
710405 | COND-FIT/HV/DE/1/MAR | FITTINGS, HV 1PH DEADEND, MAR | 146435 | TERMINATION, HELICAL FT 7/3.75 AAC | EA | 2 | 7/3.75 WRAP ON | FAD1080-1130-6
710406 | COND-FIT/HV/DE/1/FLY | FITTINGS, HV 1PH DEADEND, FLY | 146434 | TERMINATION, HELICAL FT 7/3.40 AAC | EA | 2 | 146434 | FAD1015-1050-6
710407 | COND-FIT/HV/DE/1/NEO | FITTINGS, HV 1PH DEADEND, NEO | 802916 | DEADEND, WRAP ON, 19/3.75 AAC/AAAC | EA | 2 |  | AFG-188-CL
710408 | COND-FIT/HV/DE/1/ALM | FITTINGS, HV 1PH DEADEND, ALM | 146470 | TERMINATION, HELICAL FT 6/1/2.50 ACSR | EA | 2 | 146470 | FSLD0750-5
710409 | COND-FIT/HV/DE/1/RAI | FITTINGS, HV 1PH DEADEND, RAI | 146470 | TERMINATION, HELICAL FT 6/1/2.50 ACSR | EA | 2 | 146470 | FSLD0750-5
710410 | COND-FIT/HV/DE/1/APP | FITTINGS, HV 1PH DEADEND, APP | 146472 | DEADEND, FULL TENSION 6/1/3.00 APPLE/FER | EA | 2 |  | FSLD0900-5
710411 | COND-FIT/HV/DE/1/BAN | FITTINGS, HV 1PH DEADEND, BAN | 146473 | DEADEND, FULL TENSION, 6/1/3.75 BANNANAB | EA | 2 |  | FSLD1125-5
710412 | COND-FIT/HV/DE/1/HYE | FITTINGS, HV 1PH DEADEND, HYE | 802158 | DEADEND,HELICAL 14.6MM OD HYENA | EA | 2 | TDEADENDHELI023 | FTG-146
710413 | COND-FIT/HV/DE/1/CHE | FITTINGS, HV 1PH DEADEND, CHE | 146474 | DEADEND, TENSION 6/4.75-7/1.6 CHERRY | EA | 2 | 146471 | FTG-143
710414 | COND-FIT/HV/DE/1/19-0.064CU | FITTINGS, HV 1PH DEADEND, 19-0.064CU | 148238 | TERMINATION, HELICAL FT 19/.064 CU | EA | 2 | 148238 | FCD0790-0875-6
710415 | COND-FIT/HV/DE/1/19-0.083CU | FITTINGS, HV 1PH DEADEND, 19-0.083CU | 148239 | TERMINATION, HELICAL FT 19/.083 CU | EA | 2 | 148239 | FCD0990-1065-6
710416 | COND-FIT/HV/DE/1/19-0.101CU | FITTINGS, HV 1PH DEADEND, 19-0.101CU | 148240 | TERMINATION, HELICAL FT 19/.104 CU | EA | 2 | 148240 | FCD1320-1375-6
710417 | COND-FIT/HV/DE/1/7-0.064CU | FITTINGS, HV 1PH DEADEND, 7-0.064CU | 148232 | TERMINATION, HELICAL FT 7/.064 CU | EA | 2 | 148232 | KMF040823
710418 | COND-FIT/HV/DE/1/7-0.080CU | FITTINGS, HV 1PH DEADEND, 7-0.080CU | 148234 | TERMINATION, HELICAL FT 7/.080 CU | EA | 2 | 148234 | FCD0600-0630-6
710419 | COND-FIT/HV/DE/1/7-0.097CU | FITTINGS, HV 1PH DEADEND, 7-0.097CU | 148238 | TERMINATION, HELICAL FT 19/.064 CU | EA | 2 | 148238 | FCD0790-0875-6
710420 | COND-FIT/HV/DE/1/7-0.104CU | FITTINGS, HV 1PH DEADEND, 7-0.104CU | 148238 | TERMINATION, HELICAL FT 19/.064 CU | EA | 2 | 148238 | FCD0790-0875-6
710421 | COND-FIT/HV/DE/1/7-0.048CU | FITTINGS, HV 1PH DEADEND, 7-0.048CU | 148242 | TERMINATION, HELICAL FT 7/0.048 CU | EA | 2 | 7/0.44 WRAP ON | DUL-CU FT DEAD-END 7/0.048 CD/CU
710422 | COND-FIT/HV/DE/3/NEP | FITTINGS, HV 3PH DEADEND, NEP | 146440 | TERMINATION, HELICAL FT 19/3.25 AAC | EA | 3 | 146440 | FAD1565-1690-7
710423 | COND-FIT/HV/DE/3/MER | FITTINGS, HV 3PH DEADEND, MER | 146436 | TERMINATION, HELICAL FT 7/4.50 AAC | EA | 3 | 7/4.50 WRAP ON | FAD1305-1405-6
710424 | COND-FIT/HV/DE/3/FLU | FITTINGS, HV 3PH DEADEND, FLU | 146471 | TERMINATION, HELICAL FT 7/3.00 AAAC | EA | 3 | 7/3.00 WRAP ON | FAD0865-0935-6
710425 | COND-FIT/HV/DE/3/3-2.75SCGZ | FITTINGS, HV 3PH DEADEND, 3-2.75SCGZ | 146261 | SLEEVE, COMPRESSION NT 7/2.50 AL | EA | 3 | AL NT36 7/2.25 7/2.50 | NT36/1
710426 | COND-FIT/HV/DE/3/LEO | FITTINGS, HV 3PH DEADEND, LEO | 146431 | TERMINATION, HELICAL FT 7/2.50 AAC | EA | 3 | 7/2.50 WRAP ON | FAD0735-0760-6
710427 | COND-FIT/HV/DE/3/LIB | FITTINGS, HV 3PH DEADEND, LIB | 146471 | TERMINATION, HELICAL FT 7/3.00 AAAC | EA | 3 | 7/3.00 WRAP ON | FAD0865-0935-6
710428 | COND-FIT/HV/DE/3/MAR | FITTINGS, HV 3PH DEADEND, MAR | 146435 | TERMINATION, HELICAL FT 7/3.75 AAC | EA | 3 | 7/3.75 WRAP ON | FAD1080-1130-6
710429 | COND-FIT/HV/DE/3/FLY | FITTINGS, HV 3PH DEADEND, FLY | 146434 | TERMINATION, HELICAL FT 7/3.40 AAC | EA | 3 | 146434 | FAD1015-1050-6
710430 | COND-FIT/HV/DE/3/NEO | FITTINGS, HV 3PH DEADEND, NEO | 802916 | DEADEND, WRAP ON, 19/3.75 AAC/AAAC | EA | 3 |  | AFG-188-CL
710431 | COND-FIT/HV/DE/3/ALM | FITTINGS, HV 3PH DEADEND, ALM | 146470 | TERMINATION, HELICAL FT 6/1/2.50 ACSR | EA | 3 | 146470 | FSLD0750-5
710432 | COND-FIT/HV/DE/3/RAI | FITTINGS, HV 3PH DEADEND, RAI | 146470 | TERMINATION, HELICAL FT 6/1/2.50 ACSR | EA | 3 | 146470 | FSLD0750-5
710433 | COND-FIT/HV/DE/3/APP | FITTINGS, HV 3PH DEADEND, APP | 146472 | DEADEND, FULL TENSION 6/1/3.00 APPLE/FER | EA | 3 |  | FSLD0900-5
710434 | COND-FIT/HV/DE/3/BAN | FITTINGS, HV 3PH DEADEND, BAN | 146473 | DEADEND, FULL TENSION, 6/1/3.75 BANNANAB | EA | 3 |  | FSLD1125-5
710435 | COND-FIT/HV/DE/3/HYE | FITTINGS, HV 3PH DEADEND, HYE | 802158 | DEADEND,HELICAL 14.6MM OD HYENA | EA | 3 | TDEADENDHELI023 | FTG-146
710436 | COND-FIT/HV/DE/3/CHE | FITTINGS, HV 3PH DEADEND, CHE | 146474 | DEADEND, TENSION 6/4.75-7/1.6 CHERRY | EA | 3 | 146471 | FTG-143
710437 | COND-FIT/HV/DE/3/19-0.064CU | FITTINGS, HV 3PH DEADEND, 19-0.064CU | 148238 | TERMINATION, HELICAL FT 19/.064 CU | EA | 3 | 148238 | FCD0790-0875-6
710438 | COND-FIT/HV/DE/3/19-0.083CU | FITTINGS, HV 3PH DEADEND, 19-0.083CU | 148239 | TERMINATION, HELICAL FT 19/.083 CU | EA | 3 | 148239 | FCD0990-1065-6
710439 | COND-FIT/HV/DE/3/19-0.101CU | FITTINGS, HV 3PH DEADEND, 19-0.101CU | 148240 | TERMINATION, HELICAL FT 19/.104 CU | EA | 3 | 148240 | FCD1320-1375-6
710440 | COND-FIT/HV/DE/3/7-0.064CU | FITTINGS, HV 3PH DEADEND, 7-0.064CU | 148232 | TERMINATION, HELICAL FT 7/.064 CU | EA | 3 | 148232 | KMF040823
710441 | COND-FIT/HV/DE/3/7-0.080CU | FITTINGS, HV 3PH DEADEND, 7-0.080CU | 148234 | TERMINATION, HELICAL FT 7/.080 CU | EA | 3 | 148234 | FCD0600-0630-6
710442 | COND-FIT/HV/DE/3/7-0.097CU | FITTINGS, HV 3PH DEADEND, 7-0.097CU | 148238 | TERMINATION, HELICAL FT 19/.064 CU | EA | 3 | 148238 | FCD0790-0875-6
710443 | COND-FIT/HV/DE/3/7-0.104CU | FITTINGS, HV 3PH DEADEND, 7-0.104CU | 148238 | TERMINATION, HELICAL FT 19/.064 CU | EA | 3 | 148238 | FCD0790-0875-6
710444 | COND-FIT/HV/DE/3/7-0.048CU | FITTINGS, HV 3PH DEADEND, 7-0.048CU | 148242 | TERMINATION, HELICAL FT 7/0.048 CU | EA | 3 | 7/0.44 WRAP ON | DUL-CU FT DEAD-END 7/0.048 CD/CU
710445 | COND-FIT/HV/S/1/NEP | FITTINGS, HV 1PH STRAIN, NEP | 146440 | TERMINATION, HELICAL FT 19/3.25 AAC | EA | 4 | 146440 | FAD1565-1690-7
710445 | COND-FIT/HV/S/1/NEP | FITTINGS, HV 1PH STRAIN, NEP | 146265 | SLEEVE, COMPRESSION NT 19/3.25 AL | EA | 2 | AL NT68 19/3.25 | NT68/1
710446 | COND-FIT/HV/S/1/MER | FITTINGS, HV 1PH STRAIN, MER | 146436 | TERMINATION, HELICAL FT 7/4.50 AAC | EA | 4 | 7/4.50 WRAP ON | FAD1305-1405-6
710446 | COND-FIT/HV/S/1/MER | FITTINGS, HV 1PH STRAIN, MER | 146263 | SLEEVE, COMPRESSION NT 7/4.50 AL | EA | 2 | AL NT58 7/4.50 | NT58/1
710447 | COND-FIT/HV/S/1/FLU | FITTINGS, HV 1PH STRAIN, FLU | 146471 | TERMINATION, HELICAL FT 7/3.00 AAAC | EA | 4 | 7/3.00 WRAP ON | FAD0865-0935-6
710447 | COND-FIT/HV/S/1/FLU | FITTINGS, HV 1PH STRAIN, FLU | 146280 | SLEEVE, COMPRESSION NT 7/3.00 AL | EA | 2 | AL NT44 7/3.00 | NT44/1
710448 | COND-FIT/HV/S/1/3-2.75SCGZ | FITTINGS, HV 1PH STRAIN, 3-2.75SCGZ | 146261 | SLEEVE, COMPRESSION NT 7/2.50 AL | EA | 6 | AL NT36 7/2.25 7/2.50 | NT36/1
710449 | COND-FIT/HV/S/1/LEO | FITTINGS, HV 1PH STRAIN, LEO | 146431 | TERMINATION, HELICAL FT 7/2.50 AAC | EA | 4 | 7/2.50 WRAP ON | FAD0735-0760-6
710449 | COND-FIT/HV/S/1/LEO | FITTINGS, HV 1PH STRAIN, LEO | 146261 | SLEEVE, COMPRESSION NT 7/2.50 AL | EA | 2 | AL NT36 7/2.25 7/2.50 | NT36/1
710450 | COND-FIT/HV/S/1/LIB | FITTINGS, HV 1PH STRAIN, LIB | 146471 | TERMINATION, HELICAL FT 7/3.00 AAAC | EA | 4 | 7/3.00 WRAP ON | FAD0865-0935-6
710450 | COND-FIT/HV/S/1/LIB | FITTINGS, HV 1PH STRAIN, LIB | 146280 | SLEEVE, COMPRESSION NT 7/3.00 AL | EA | 2 | AL NT44 7/3.00 | NT44/1
710451 | COND-FIT/HV/S/1/MAR | FITTINGS, HV 1PH STRAIN, MAR | 146435 | TERMINATION, HELICAL FT 7/3.75 AAC | EA | 4 | 7/3.75 WRAP ON | FAD1080-1130-6
710451 | COND-FIT/HV/S/1/MAR | FITTINGS, HV 1PH STRAIN, MAR | 146262 | SLEEVE, COMPRESSION NT 7/3.75 AL | EA | 2 | AL NT50 7/3.75 | NT50/1
710452 | COND-FIT/HV/S/1/FLY | FITTINGS, HV 1PH STRAIN, FLY | 146434 | TERMINATION, HELICAL FT 7/3.40 AAC | EA | 4 | 146434 | FAD1015-1050-6
710452 | COND-FIT/HV/S/1/FLY | FITTINGS, HV 1PH STRAIN, FLY | 146262 | SLEEVE, COMPRESSION NT 7/3.75 AL | EA | 2 | AL NT50 7/3.75 | NT50/1
710453 | COND-FIT/HV/S/1/NEO | FITTINGS, HV 1PH STRAIN, NEO | 802916 | DEADEND, WRAP ON, 19/3.75 AAC/AAAC | EA | 4 |  | AFG-188-CL
710453 | COND-FIT/HV/S/1/NEO | FITTINGS, HV 1PH STRAIN, NEO | 146265 | SLEEVE, COMPRESSION NT 19/3.25 AL | EA | 2 | AL NT68 19/3.25 | NT68/1
710454 | COND-FIT/HV/S/1/ALM | FITTINGS, HV 1PH STRAIN, ALM | 146470 | TERMINATION, HELICAL FT 6/1/2.50 ACSR | EA | 4 | 146470 | FSLD0750-5
710454 | COND-FIT/HV/S/1/ALM | FITTINGS, HV 1PH STRAIN, ALM | 146261 | SLEEVE, COMPRESSION NT 7/2.50 AL | EA | 2 | AL NT36 7/2.25 7/2.50 | NT36/1
710455 | COND-FIT/HV/S/1/RAI | FITTINGS, HV 1PH STRAIN, RAI | 146470 | TERMINATION, HELICAL FT 6/1/2.50 ACSR | EA | 4 | 146470 | FSLD0750-5
710455 | COND-FIT/HV/S/1/RAI | FITTINGS, HV 1PH STRAIN, RAI | 146261 | SLEEVE, COMPRESSION NT 7/2.50 AL | EA | 2 | AL NT36 7/2.25 7/2.50 | NT36/1
710456 | COND-FIT/HV/S/1/APP | FITTINGS, HV 1PH STRAIN, APP | 146472 | DEADEND, FULL TENSION 6/1/3.00 APPLE/FER | EA | 4 |  | FSLD0900-5
710456 | COND-FIT/HV/S/1/APP | FITTINGS, HV 1PH STRAIN, APP | 146280 | SLEEVE, COMPRESSION NT 7/3.00 AL | EA | 2 | AL NT44 7/3.00 | NT44/1
710457 | COND-FIT/HV/S/1/BAN | FITTINGS, HV 1PH STRAIN, BAN | 146473 | DEADEND, FULL TENSION, 6/1/3.75 BANNANAB | EA | 4 |  | FSLD1125-5
710457 | COND-FIT/HV/S/1/BAN | FITTINGS, HV 1PH STRAIN, BAN | 146262 | SLEEVE, COMPRESSION NT 7/3.75 AL | EA | 2 | AL NT50 7/3.75 | NT50/1
710458 | COND-FIT/HV/S/1/HYE | FITTINGS, HV 1PH STRAIN, HYE | 802158 | DEADEND,HELICAL 14.6MM OD HYENA | EA | 4 | TDEADENDHELI023 | FTG-146
710458 | COND-FIT/HV/S/1/HYE | FITTINGS, HV 1PH STRAIN, HYE | 146265 | SLEEVE, COMPRESSION NT 19/3.25 AL | EA | 2 | AL NT68 19/3.25 | NT68/1
710459 | COND-FIT/HV/S/1/CHE | FITTINGS, HV 1PH STRAIN, CHE | 146474 | DEADEND, TENSION 6/4.75-7/1.6 CHERRY | EA | 4 | 146471 | FTG-143
710459 | COND-FIT/HV/S/1/CHE | FITTINGS, HV 1PH STRAIN, CHE | 802530 | SPLICE,COMP MIDSPAN AL 14.3MMOD CHERRY | EA | 2 | TMIDSPANCOMP010 | CMSJ-143-2
710460 | COND-FIT/HV/S/1/19-0.064CU | FITTINGS, HV 1PH STRAIN, 19-0.064CU | 148238 | TERMINATION, HELICAL FT 19/.064 CU | EA | 4 | 148238 | FCD0790-0875-6
710460 | COND-FIT/HV/S/1/19-0.064CU | FITTINGS, HV 1PH STRAIN, 19-0.064CU | 146705 | SLEEVE, COMPRESSION FT 19/.064 CU | EA | 2 | CRIMP CU 19/.064 | TGCS3/1
710461 | COND-FIT/HV/S/1/19-0.083CU | FITTINGS, HV 1PH STRAIN, 19-0.083CU | 148239 | TERMINATION, HELICAL FT 19/.083 CU | EA | 4 | 148239 | FCD0990-1065-6
710461 | COND-FIT/HV/S/1/19-0.083CU | FITTINGS, HV 1PH STRAIN, 19-0.083CU | 146708 | SLEEVE, COMPRESSION FT 19/.083 CU | EA | 2 | CRIMP CU 19/.083 | THCS2/1
710462 | COND-FIT/HV/S/1/19-0.101CU | FITTINGS, HV 1PH STRAIN, 19-0.101CU | 148240 | TERMINATION, HELICAL FT 19/.104 CU | EA | 4 | 148240 | FCD1320-1375-6
710462 | COND-FIT/HV/S/1/19-0.101CU | FITTINGS, HV 1PH STRAIN, 19-0.101CU | 146707 | SLEEVE, COMPRESSION FT 19/.101 CU | EA | 2 | CRIMP CU 19/.101 | TJCS2/1
710463 | COND-FIT/HV/S/1/7-0.064CU | FITTINGS, HV 1PH STRAIN, 7-0.064CU | 148232 | TERMINATION, HELICAL FT 7/.064 CU | EA | 4 | 148232 | KMF040823
710463 | COND-FIT/HV/S/1/7-0.064CU | FITTINGS, HV 1PH STRAIN, 7-0.064CU | 146702 | SLEEVE, COMPRESSION FT 7/.064 CU | EA | 2 | CRIMP CU 7/.064 | TECS2/1
710464 | COND-FIT/HV/S/1/7-0.080CU | FITTINGS, HV 1PH STRAIN, 7-0.080CU | 148234 | TERMINATION, HELICAL FT 7/.080 CU | EA | 4 | 148234 | FCD0600-0630-6
710464 | COND-FIT/HV/S/1/7-0.080CU | FITTINGS, HV 1PH STRAIN, 7-0.080CU | 146704 | SLEEVE, COMPRESSION FT 7/.080 CU | EA | 2 | CRIMP CU 7/.080 | TFCS1/1
710465 | COND-FIT/HV/S/1/7-0.097CU | FITTINGS, HV 1PH STRAIN, 7-0.097CU | 148238 | TERMINATION, HELICAL FT 19/.064 CU | EA | 4 | 148238 | FCD0790-0875-6
710465 | COND-FIT/HV/S/1/7-0.097CU | FITTINGS, HV 1PH STRAIN, 7-0.097CU | 146703 | SLEEVE, COMPRESSION FT 7/.097 7/.104 CU | EA | 2 | CRIMP CU 7/.097 & 7/.104 | TGCS2/1
710466 | COND-FIT/HV/S/1/7-0.104CU | FITTINGS, HV 1PH STRAIN, 7-0.104CU | 148238 | TERMINATION, HELICAL FT 19/.064 CU | EA | 4 | 148238 | FCD0790-0875-6
710466 | COND-FIT/HV/S/1/7-0.104CU | FITTINGS, HV 1PH STRAIN, 7-0.104CU | 146703 | SLEEVE, COMPRESSION FT 7/.097 7/.104 CU | EA | 2 | CRIMP CU 7/.097 & 7/.104 | TGCS2/1
710467 | COND-FIT/HV/S/1/7-0.048CU | FITTINGS, HV 1PH STRAIN, 7-0.048CU | 148242 | TERMINATION, HELICAL FT 7/0.048 CU | EA | 4 | 7/0.44 WRAP ON | DUL-CU FT DEAD-END 7/0.048 CD/CU
710467 | COND-FIT/HV/S/1/7-0.048CU | FITTINGS, HV 1PH STRAIN, 7-0.048CU | 146701 | SLEEVE, COMPRESSION FT 7/.048 CU | EA | 2 | CRIMP CU 7/.048 | TDCS2/1
710468 | COND-FIT/HV/S/3/NEP | FITTINGS, HV 3PH STRAIN, NEP | 146440 | TERMINATION, HELICAL FT 19/3.25 AAC | EA | 6 | 146440 | FAD1565-1690-7
710468 | COND-FIT/HV/S/3/NEP | FITTINGS, HV 3PH STRAIN, NEP | 146265 | SLEEVE, COMPRESSION NT 19/3.25 AL | EA | 3 | AL NT68 19/3.25 | NT68/1
710469 | COND-FIT/HV/S/3/MER | FITTINGS, HV 3PH STRAIN, MER | 146436 | TERMINATION, HELICAL FT 7/4.50 AAC | EA | 6 | 7/4.50 WRAP ON | FAD1305-1405-6
710469 | COND-FIT/HV/S/3/MER | FITTINGS, HV 3PH STRAIN, MER | 146263 | SLEEVE, COMPRESSION NT 7/4.50 AL | EA | 3 | AL NT58 7/4.50 | NT58/1
710470 | COND-FIT/HV/S/3/FLU | FITTINGS, HV 3PH STRAIN, FLU | 146471 | TERMINATION, HELICAL FT 7/3.00 AAAC | EA | 6 | 7/3.00 WRAP ON | FAD0865-0935-6
710470 | COND-FIT/HV/S/3/FLU | FITTINGS, HV 3PH STRAIN, FLU | 146280 | SLEEVE, COMPRESSION NT 7/3.00 AL | EA | 3 | AL NT44 7/3.00 | NT44/1
710471 | COND-FIT/HV/S/3/3-2.75SCGZ | FITTINGS, HV 3PH STRAIN, 3-2.75SCGZ | 146261 | SLEEVE, COMPRESSION NT 7/2.50 AL | EA | 9 | AL NT36 7/2.25 7/2.50 | NT36/1
710472 | COND-FIT/HV/S/3/LEO | FITTINGS, HV 3PH STRAIN, LEO | 146431 | TERMINATION, HELICAL FT 7/2.50 AAC | EA | 6 | 7/2.50 WRAP ON | FAD0735-0760-6
710472 | COND-FIT/HV/S/3/LEO | FITTINGS, HV 3PH STRAIN, LEO | 146261 | SLEEVE, COMPRESSION NT 7/2.50 AL | EA | 3 | AL NT36 7/2.25 7/2.50 | NT36/1
710473 | COND-FIT/HV/S/3/LIB | FITTINGS, HV 3PH STRAIN, LIB | 146471 | TERMINATION, HELICAL FT 7/3.00 AAAC | EA | 6 | 7/3.00 WRAP ON | FAD0865-0935-6
710473 | COND-FIT/HV/S/3/LIB | FITTINGS, HV 3PH STRAIN, LIB | 146280 | SLEEVE, COMPRESSION NT 7/3.00 AL | EA | 3 | AL NT44 7/3.00 | NT44/1
710474 | COND-FIT/HV/S/3/MAR | FITTINGS, HV 3PH STRAIN, MAR | 146435 | TERMINATION, HELICAL FT 7/3.75 AAC | EA | 6 | 7/3.75 WRAP ON | FAD1080-1130-6
710474 | COND-FIT/HV/S/3/MAR | FITTINGS, HV 3PH STRAIN, MAR | 146262 | SLEEVE, COMPRESSION NT 7/3.75 AL | EA | 3 | AL NT50 7/3.75 | NT50/1
710475 | COND-FIT/HV/S/3/FLY | FITTINGS, HV 3PH STRAIN, FLY | 146434 | TERMINATION, HELICAL FT 7/3.40 AAC | EA | 6 | 146434 | FAD1015-1050-6
710475 | COND-FIT/HV/S/3/FLY | FITTINGS, HV 3PH STRAIN, FLY | 146262 | SLEEVE, COMPRESSION NT 7/3.75 AL | EA | 3 | AL NT50 7/3.75 | NT50/1
710476 | COND-FIT/HV/S/3/NEO | FITTINGS, HV 3PH STRAIN, NEO | 802916 | DEADEND, WRAP ON, 19/3.75 AAC/AAAC | EA | 6 |  | AFG-188-CL
710476 | COND-FIT/HV/S/3/NEO | FITTINGS, HV 3PH STRAIN, NEO | 146265 | SLEEVE, COMPRESSION NT 19/3.25 AL | EA | 3 | AL NT68 19/3.25 | NT68/1
710477 | COND-FIT/HV/S/3/ALM | FITTINGS, HV 3PH STRAIN, ALM | 146470 | TERMINATION, HELICAL FT 6/1/2.50 ACSR | EA | 6 | 146470 | FSLD0750-5
710477 | COND-FIT/HV/S/3/ALM | FITTINGS, HV 3PH STRAIN, ALM | 146261 | SLEEVE, COMPRESSION NT 7/2.50 AL | EA | 3 | AL NT36 7/2.25 7/2.50 | NT36/1
710478 | COND-FIT/HV/S/3/RAI | FITTINGS, HV 3PH STRAIN, RAI | 146470 | TERMINATION, HELICAL FT 6/1/2.50 ACSR | EA | 6 | 146470 | FSLD0750-5
710478 | COND-FIT/HV/S/3/RAI | FITTINGS, HV 3PH STRAIN, RAI | 146261 | SLEEVE, COMPRESSION NT 7/2.50 AL | EA | 3 | AL NT36 7/2.25 7/2.50 | NT36/1
710479 | COND-FIT/HV/S/3/APP | FITTINGS, HV 3PH STRAIN, APP | 146472 | DEADEND, FULL TENSION 6/1/3.00 APPLE/FER | EA | 6 |  | FSLD0900-5
710479 | COND-FIT/HV/S/3/APP | FITTINGS, HV 3PH STRAIN, APP | 146280 | SLEEVE, COMPRESSION NT 7/3.00 AL | EA | 3 | AL NT44 7/3.00 | NT44/1
710480 | COND-FIT/HV/S/3/BAN | FITTINGS, HV 3PH STRAIN, BAN | 146473 | DEADEND, FULL TENSION, 6/1/3.75 BANNANAB | EA | 6 |  | FSLD1125-5
710480 | COND-FIT/HV/S/3/BAN | FITTINGS, HV 3PH STRAIN, BAN | 146262 | SLEEVE, COMPRESSION NT 7/3.75 AL | EA | 3 | AL NT50 7/3.75 | NT50/1
710481 | COND-FIT/HV/S/3/HYE | FITTINGS, HV 3PH STRAIN, HYE | 802158 | DEADEND,HELICAL 14.6MM OD HYENA | EA | 6 | TDEADENDHELI023 | FTG-146
710481 | COND-FIT/HV/S/3/HYE | FITTINGS, HV 3PH STRAIN, HYE | 146265 | SLEEVE, COMPRESSION NT 19/3.25 AL | EA | 3 | AL NT68 19/3.25 | NT68/1
710482 | COND-FIT/HV/S/3/CHE | FITTINGS, HV 3PH STRAIN, CHE | 146474 | DEADEND, TENSION 6/4.75-7/1.6 CHERRY | EA | 6 | 146471 | FTG-143
710482 | COND-FIT/HV/S/3/CHE | FITTINGS, HV 3PH STRAIN, CHE | 802530 | SPLICE,COMP MIDSPAN AL 14.3MMOD CHERRY | EA | 3 | TMIDSPANCOMP010 | CMSJ-143-2
710483 | COND-FIT/HV/S/3/19-0.064CU | FITTINGS, HV 3PH STRAIN, 19-0.064CU | 148238 | TERMINATION, HELICAL FT 19/.064 CU | EA | 6 | 148238 | FCD0790-0875-6
710483 | COND-FIT/HV/S/3/19-0.064CU | FITTINGS, HV 3PH STRAIN, 19-0.064CU | 146705 | SLEEVE, COMPRESSION FT 19/.064 CU | EA | 3 | CRIMP CU 19/.064 | TGCS3/1
710484 | COND-FIT/HV/S/3/19-0.083CU | FITTINGS, HV 3PH STRAIN, 19-0.083CU | 148239 | TERMINATION, HELICAL FT 19/.083 CU | EA | 6 | 148239 | FCD0990-1065-6
710484 | COND-FIT/HV/S/3/19-0.083CU | FITTINGS, HV 3PH STRAIN, 19-0.083CU | 146708 | SLEEVE, COMPRESSION FT 19/.083 CU | EA | 3 | CRIMP CU 19/.083 | THCS2/1
710485 | COND-FIT/HV/S/3/19-0.101CU | FITTINGS, HV 3PH STRAIN, 19-0.101CU | 148240 | TERMINATION, HELICAL FT 19/.104 CU | EA | 6 | 148240 | FCD1320-1375-6
710485 | COND-FIT/HV/S/3/19-0.101CU | FITTINGS, HV 3PH STRAIN, 19-0.101CU | 146707 | SLEEVE, COMPRESSION FT 19/.101 CU | EA | 3 | CRIMP CU 19/.101 | TJCS2/1
710486 | COND-FIT/HV/S/3/7-0.064CU | FITTINGS, HV 3PH STRAIN, 7-0.064CU | 148232 | TERMINATION, HELICAL FT 7/.064 CU | EA | 6 | 148232 | KMF040823
710486 | COND-FIT/HV/S/3/7-0.064CU | FITTINGS, HV 3PH STRAIN, 7-0.064CU | 146702 | SLEEVE, COMPRESSION FT 7/.064 CU | EA | 3 | CRIMP CU 7/.064 | TECS2/1
710487 | COND-FIT/HV/S/3/7-0.080CU | FITTINGS, HV 3PH STRAIN, 7-0.080CU | 148234 | TERMINATION, HELICAL FT 7/.080 CU | EA | 6 | 148234 | FCD0600-0630-6
710487 | COND-FIT/HV/S/3/7-0.080CU | FITTINGS, HV 3PH STRAIN, 7-0.080CU | 146704 | SLEEVE, COMPRESSION FT 7/.080 CU | EA | 3 | CRIMP CU 7/.080 | TFCS1/1
710488 | COND-FIT/HV/S/3/7-0.097CU | FITTINGS, HV 3PH STRAIN, 7-0.097CU | 148238 | TERMINATION, HELICAL FT 19/.064 CU | EA | 6 | 148238 | FCD0790-0875-6
710488 | COND-FIT/HV/S/3/7-0.097CU | FITTINGS, HV 3PH STRAIN, 7-0.097CU | 146703 | SLEEVE, COMPRESSION FT 7/.097 7/.104 CU | EA | 3 | CRIMP CU 7/.097 & 7/.104 | TGCS2/1
710489 | COND-FIT/HV/S/3/7-0.104CU | FITTINGS, HV 3PH STRAIN, 7-0.104CU | 148238 | TERMINATION, HELICAL FT 19/.064 CU | EA | 6 | 148238 | FCD0790-0875-6
710489 | COND-FIT/HV/S/3/7-0.104CU | FITTINGS, HV 3PH STRAIN, 7-0.104CU | 146703 | SLEEVE, COMPRESSION FT 7/.097 7/.104 CU | EA | 3 | CRIMP CU 7/.097 & 7/.104 | TGCS2/1
710490 | COND-FIT/HV/S/3/7-0.048CU | FITTINGS, HV 3PH STRAIN, 7-0.048CU | 148242 | TERMINATION, HELICAL FT 7/0.048 CU | EA | 6 | 7/0.44 WRAP ON | DUL-CU FT DEAD-END 7/0.048 CD/CU
710490 | COND-FIT/HV/S/3/7-0.048CU | FITTINGS, HV 3PH STRAIN, 7-0.048CU | 146701 | SLEEVE, COMPRESSION FT 7/.048 CU | EA | 3 | CRIMP CU 7/.048 | TDCS2/1
710491 | COND-FIT/LV/DE/1/MER | FITTINGS, LV 1PH DEADEND, MER | 146436 | TERMINATION, HELICAL FT 7/4.50 AAC | EA | 2 | 7/4.50 WRAP ON | FAD1305-1405-6
710492 | COND-FIT/LV/DE/1/LEO | FITTINGS, LV 1PH DEADEND, LEO | 146431 | TERMINATION, HELICAL FT 7/2.50 AAC | EA | 2 | 7/2.50 WRAP ON | FAD0735-0760-6
710493 | COND-FIT/LV/DE/1/FLU | FITTINGS, LV 1PH DEADEND, FLU | 146471 | TERMINATION, HELICAL FT 7/3.00 AAAC | EA | 2 | 7/3.00 WRAP ON | FAD0865-0935-6
710494 | COND-FIT/LV/DE/1/MAR | FITTINGS, LV 1PH DEADEND, MAR | 146435 | TERMINATION, HELICAL FT 7/3.75 AAC | EA | 2 | 7/3.75 WRAP ON | FAD1080-1130-6
710495 | COND-FIT/LV/DE/1/FLY | FITTINGS, LV 1PH DEADEND, FLY | 146434 | TERMINATION, HELICAL FT 7/3.40 AAC | EA | 2 | 146434 | FAD1015-1050-6
710496 | COND-FIT/LV/DE/1/19-0.064CU | FITTINGS, LV 1PH DEADEND, 19-0.064CU | 148238 | TERMINATION, HELICAL FT 19/.064 CU | EA | 2 | 148238 | FCD0790-0875-6
710497 | COND-FIT/LV/DE/1/19-0.083CU | FITTINGS, LV 1PH DEADEND, 19-0.083CU | 148239 | TERMINATION, HELICAL FT 19/.083 CU | EA | 2 | 148239 | FCD0990-1065-6
710498 | COND-FIT/LV/DE/1/19-0.101CU | FITTINGS, LV 1PH DEADEND, 19-0.101CU | 148240 | TERMINATION, HELICAL FT 19/.104 CU | EA | 2 | 148240 | FCD1320-1375-6
710499 | COND-FIT/LV/DE/1/7-0.064CU | FITTINGS, LV 1PH DEADEND, 7-0.064CU | 148232 | TERMINATION, HELICAL FT 7/.064 CU | EA | 2 | 148232 | KMF040823
710500 | COND-FIT/LV/DE/1/7-0.080CU | FITTINGS, LV 1PH DEADEND, 7-0.080CU | 148234 | TERMINATION, HELICAL FT 7/.080 CU | EA | 2 | 148234 | FCD0600-0630-6
710501 | COND-FIT/LV/DE/1/7-0.097CU | FITTINGS, LV 1PH DEADEND, 7-0.097CU | 148238 | TERMINATION, HELICAL FT 19/.064 CU | EA | 2 | 148238 | FCD0790-0875-6
710502 | COND-FIT/LV/DE/1/7-0.104CU | FITTINGS, LV 1PH DEADEND, 7-0.104CU | 148238 | TERMINATION, HELICAL FT 19/.064 CU | EA | 2 | 148238 | FCD0790-0875-6
710503 | COND-FIT/LV/DE/1/7-0.048CU | FITTINGS, LV 1PH DEADEND, 7-0.048CU | 148242 | TERMINATION, HELICAL FT 7/0.048 CU | EA | 2 | 7/0.44 WRAP ON | DUL-CU FT DEAD-END 7/0.048 CD/CU
710504 | COND-FIT/LV/DE/3/MER | FITTINGS, LV 3PH DEADEND, MER | 146436 | TERMINATION, HELICAL FT 7/4.50 AAC | EA | 4 | 7/4.50 WRAP ON | FAD1305-1405-6
710505 | COND-FIT/LV/DE/3/LEO | FITTINGS, LV 3PH DEADEND, LEO | 146431 | TERMINATION, HELICAL FT 7/2.50 AAC | EA | 4 | 7/2.50 WRAP ON | FAD0735-0760-6
710506 | COND-FIT/LV/DE/3/FLU | FITTINGS, LV 3PH DEADEND, FLU | 146471 | TERMINATION, HELICAL FT 7/3.00 AAAC | EA | 4 | 7/3.00 WRAP ON | FAD0865-0935-6
710507 | COND-FIT/LV/DE/3/MAR | FITTINGS, LV 3PH DEADEND, MAR | 146435 | TERMINATION, HELICAL FT 7/3.75 AAC | EA | 4 | 7/3.75 WRAP ON | FAD1080-1130-6
710508 | COND-FIT/LV/DE/3/FLY | FITTINGS, LV 3PH DEADEND, FLY | 146434 | TERMINATION, HELICAL FT 7/3.40 AAC | EA | 4 | 146434 | FAD1015-1050-6
710509 | COND-FIT/LV/DE/3/19-0.064CU | FITTINGS, LV 3PH DEADEND, 19-0.064CU | 148238 | TERMINATION, HELICAL FT 19/.064 CU | EA | 4 | 148238 | FCD0790-0875-6
710510 | COND-FIT/LV/DE/3/19-0.083CU | FITTINGS, LV 3PH DEADEND, 19-0.083CU | 148239 | TERMINATION, HELICAL FT 19/.083 CU | EA | 4 | 148239 | FCD0990-1065-6
710511 | COND-FIT/LV/DE/3/19-0.101CU | FITTINGS, LV 3PH DEADEND, 19-0.101CU | 148240 | TERMINATION, HELICAL FT 19/.104 CU | EA | 4 | 148240 | FCD1320-1375-6
710512 | COND-FIT/LV/DE/3/7-0.064CU | FITTINGS, LV 3PH DEADEND, 7-0.064CU | 148232 | TERMINATION, HELICAL FT 7/.064 CU | EA | 4 | 148232 | KMF040823
710513 | COND-FIT/LV/DE/3/7-0.080CU | FITTINGS, LV 3PH DEADEND, 7-0.080CU | 148234 | TERMINATION, HELICAL FT 7/.080 CU | EA | 4 | 148234 | FCD0600-0630-6
710514 | COND-FIT/LV/DE/3/7-0.097CU | FITTINGS, LV 3PH DEADEND, 7-0.097CU | 148238 | TERMINATION, HELICAL FT 19/.064 CU | EA | 4 | 148238 | FCD0790-0875-6
710515 | COND-FIT/LV/DE/3/7-0.104CU | FITTINGS, LV 3PH DEADEND, 7-0.104CU | 148238 | TERMINATION, HELICAL FT 19/.064 CU | EA | 4 | 148238 | FCD0790-0875-6
710516 | COND-FIT/LV/DE/3/7-0.048CU | FITTINGS, LV 3PH DEADEND, 7-0.048CU | 148242 | TERMINATION, HELICAL FT 7/0.048 CU | EA | 4 | 7/0.44 WRAP ON | DUL-CU FT DEAD-END 7/0.048 CD/CU
710517 | COND-FIT/LV/S/1/MER | FITTINGS, LV 1PH STRAIN, MER | 146436 | TERMINATION, HELICAL FT 7/4.50 AAC | EA | 4 | 7/4.50 WRAP ON | FAD1305-1405-6
710517 | COND-FIT/LV/S/1/MER | FITTINGS, LV 1PH STRAIN, MER | 146263 | SLEEVE, COMPRESSION NT 7/4.50 AL | EA | 2 | AL NT58 7/4.50 | NT58/1
710518 | COND-FIT/LV/S/1/LEO | FITTINGS, LV 1PH STRAIN, LEO | 146431 | TERMINATION, HELICAL FT 7/2.50 AAC | EA | 4 | 7/2.50 WRAP ON | FAD0735-0760-6
710518 | COND-FIT/LV/S/1/LEO | FITTINGS, LV 1PH STRAIN, LEO | 146261 | SLEEVE, COMPRESSION NT 7/2.50 AL | EA | 2 | AL NT36 7/2.25 7/2.50 | NT36/1
710519 | COND-FIT/LV/S/1/FLU | FITTINGS, LV 1PH STRAIN, FLU | 146471 | TERMINATION, HELICAL FT 7/3.00 AAAC | EA | 4 | 7/3.00 WRAP ON | FAD0865-0935-6
710519 | COND-FIT/LV/S/1/FLU | FITTINGS, LV 1PH STRAIN, FLU | 146280 | SLEEVE, COMPRESSION NT 7/3.00 AL | EA | 2 | AL NT44 7/3.00 | NT44/1
710520 | COND-FIT/LV/S/1/MAR | FITTINGS, LV 1PH STRAIN, MAR | 146435 | TERMINATION, HELICAL FT 7/3.75 AAC | EA | 4 | 7/3.75 WRAP ON | FAD1080-1130-6
710520 | COND-FIT/LV/S/1/MAR | FITTINGS, LV 1PH STRAIN, MAR | 146262 | SLEEVE, COMPRESSION NT 7/3.75 AL | EA | 2 | AL NT50 7/3.75 | NT50/1
710521 | COND-FIT/LV/S/1/FLY | FITTINGS, LV 1PH STRAIN, FLY | 146434 | TERMINATION, HELICAL FT 7/3.40 AAC | EA | 4 | 146434 | FAD1015-1050-6
710521 | COND-FIT/LV/S/1/FLY | FITTINGS, LV 1PH STRAIN, FLY | 146262 | SLEEVE, COMPRESSION NT 7/3.75 AL | EA | 2 | AL NT50 7/3.75 | NT50/1
710522 | COND-FIT/LV/S/1/19-0.064CU | FITTINGS, LV 1PH STRAIN, 19-0.064CU | 148238 | TERMINATION, HELICAL FT 19/.064 CU | EA | 4 | 148238 | FCD0790-0875-6
710522 | COND-FIT/LV/S/1/19-0.064CU | FITTINGS, LV 1PH STRAIN, 19-0.064CU | 146705 | SLEEVE, COMPRESSION FT 19/.064 CU | EA | 2 | CRIMP CU 19/.064 | TGCS3/1
710523 | COND-FIT/LV/S/1/19-0.083CU | FITTINGS, LV 1PH STRAIN, 19-0.083CU | 148239 | TERMINATION, HELICAL FT 19/.083 CU | EA | 4 | 148239 | FCD0990-1065-6
710523 | COND-FIT/LV/S/1/19-0.083CU | FITTINGS, LV 1PH STRAIN, 19-0.083CU | 146708 | SLEEVE, COMPRESSION FT 19/.083 CU | EA | 2 | CRIMP CU 19/.083 | THCS2/1
710524 | COND-FIT/LV/S/1/19-0.101CU | FITTINGS, LV 1PH STRAIN, 19-0.101CU | 148240 | TERMINATION, HELICAL FT 19/.104 CU | EA | 4 | 148240 | FCD1320-1375-6
710524 | COND-FIT/LV/S/1/19-0.101CU | FITTINGS, LV 1PH STRAIN, 19-0.101CU | 146707 | SLEEVE, COMPRESSION FT 19/.101 CU | EA | 2 | CRIMP CU 19/.101 | TJCS2/1
710525 | COND-FIT/LV/S/1/7-0.064CU | FITTINGS, LV 1PH STRAIN, 7-0.064CU | 148232 | TERMINATION, HELICAL FT 7/.064 CU | EA | 4 | 148232 | KMF040823
710525 | COND-FIT/LV/S/1/7-0.064CU | FITTINGS, LV 1PH STRAIN, 7-0.064CU | 146702 | SLEEVE, COMPRESSION FT 7/.064 CU | EA | 2 | CRIMP CU 7/.064 | TECS2/1
710526 | COND-FIT/LV/S/1/7-0.080CU | FITTINGS, LV 1PH STRAIN, 7-0.080CU | 148234 | TERMINATION, HELICAL FT 7/.080 CU | EA | 4 | 148234 | FCD0600-0630-6
710526 | COND-FIT/LV/S/1/7-0.080CU | FITTINGS, LV 1PH STRAIN, 7-0.080CU | 146704 | SLEEVE, COMPRESSION FT 7/.080 CU | EA | 2 | CRIMP CU 7/.080 | TFCS1/1
710527 | COND-FIT/LV/S/1/7-0.097CU | FITTINGS, LV 1PH STRAIN, 7-0.097CU | 148238 | TERMINATION, HELICAL FT 19/.064 CU | EA | 4 | 148238 | FCD0790-0875-6
710527 | COND-FIT/LV/S/1/7-0.097CU | FITTINGS, LV 1PH STRAIN, 7-0.097CU | 146703 | SLEEVE, COMPRESSION FT 7/.097 7/.104 CU | EA | 2 | CRIMP CU 7/.097 & 7/.104 | TGCS2/1
710528 | COND-FIT/LV/S/1/7-0.104CU | FITTINGS, LV 1PH STRAIN, 7-0.104CU | 148238 | TERMINATION, HELICAL FT 19/.064 CU | EA | 4 | 148238 | FCD0790-0875-6
710528 | COND-FIT/LV/S/1/7-0.104CU | FITTINGS, LV 1PH STRAIN, 7-0.104CU | 146703 | SLEEVE, COMPRESSION FT 7/.097 7/.104 CU | EA | 2 | CRIMP CU 7/.097 & 7/.104 | TGCS2/1
710529 | COND-FIT/LV/S/1/7-0.048CU | FITTINGS, LV 1PH STRAIN, 7-0.048CU | 148242 | TERMINATION, HELICAL FT 7/0.048 CU | EA | 4 | 7/0.44 WRAP ON | DUL-CU FT DEAD-END 7/0.048 CD/CU
710529 | COND-FIT/LV/S/1/7-0.048CU | FITTINGS, LV 1PH STRAIN, 7-0.048CU | 146701 | SLEEVE, COMPRESSION FT 7/.048 CU | EA | 2 | CRIMP CU 7/.048 | TDCS2/1
710530 | COND-FIT/LV/S/3/MER | FITTINGS, LV 3PH STRAIN, MER | 146436 | TERMINATION, HELICAL FT 7/4.50 AAC | EA | 8 | 7/4.50 WRAP ON | FAD1305-1405-6
710530 | COND-FIT/LV/S/3/MER | FITTINGS, LV 3PH STRAIN, MER | 146263 | SLEEVE, COMPRESSION NT 7/4.50 AL | EA | 4 | AL NT58 7/4.50 | NT58/1
710531 | COND-FIT/LV/S/3/LEO | FITTINGS, LV 3PH STRAIN, LEO | 146431 | TERMINATION, HELICAL FT 7/2.50 AAC | EA | 8 | 7/2.50 WRAP ON | FAD0735-0760-6
710531 | COND-FIT/LV/S/3/LEO | FITTINGS, LV 3PH STRAIN, LEO | 146261 | SLEEVE, COMPRESSION NT 7/2.50 AL | EA | 4 | AL NT36 7/2.25 7/2.50 | NT36/1
710532 | COND-FIT/LV/S/3/FLU | FITTINGS, LV 3PH STRAIN, FLU | 146471 | TERMINATION, HELICAL FT 7/3.00 AAAC | EA | 8 | 7/3.00 WRAP ON | FAD0865-0935-6
710532 | COND-FIT/LV/S/3/FLU | FITTINGS, LV 3PH STRAIN, FLU | 146280 | SLEEVE, COMPRESSION NT 7/3.00 AL | EA | 4 | AL NT44 7/3.00 | NT44/1
710533 | COND-FIT/LV/S/3/MAR | FITTINGS, LV 3PH STRAIN, MAR | 146435 | TERMINATION, HELICAL FT 7/3.75 AAC | EA | 8 | 7/3.75 WRAP ON | FAD1080-1130-6
710533 | COND-FIT/LV/S/3/MAR | FITTINGS, LV 3PH STRAIN, MAR | 146262 | SLEEVE, COMPRESSION NT 7/3.75 AL | EA | 4 | AL NT50 7/3.75 | NT50/1
710534 | COND-FIT/LV/S/3/FLY | FITTINGS, LV 3PH STRAIN, FLY | 146434 | TERMINATION, HELICAL FT 7/3.40 AAC | EA | 8 | 146434 | FAD1015-1050-6
710534 | COND-FIT/LV/S/3/FLY | FITTINGS, LV 3PH STRAIN, FLY | 146262 | SLEEVE, COMPRESSION NT 7/3.75 AL | EA | 4 | AL NT50 7/3.75 | NT50/1
710535 | COND-FIT/LV/S/3/19-0.064CU | FITTINGS, LV 3PH STRAIN, 19-0.064CU | 148238 | TERMINATION, HELICAL FT 19/.064 CU | EA | 8 | 148238 | FCD0790-0875-6
710535 | COND-FIT/LV/S/3/19-0.064CU | FITTINGS, LV 3PH STRAIN, 19-0.064CU | 146705 | SLEEVE, COMPRESSION FT 19/.064 CU | EA | 4 | CRIMP CU 19/.064 | TGCS3/1
710536 | COND-FIT/LV/S/3/19-0.083CU | FITTINGS, LV 3PH STRAIN, 19-0.083CU | 148239 | TERMINATION, HELICAL FT 19/.083 CU | EA | 8 | 148239 | FCD0990-1065-6
710536 | COND-FIT/LV/S/3/19-0.083CU | FITTINGS, LV 3PH STRAIN, 19-0.083CU | 146708 | SLEEVE, COMPRESSION FT 19/.083 CU | EA | 4 | CRIMP CU 19/.083 | THCS2/1
710537 | COND-FIT/LV/S/3/19-0.101CU | FITTINGS, LV 3PH STRAIN, 19-0.101CU | 148240 | TERMINATION, HELICAL FT 19/.104 CU | EA | 8 | 148240 | FCD1320-1375-6
710537 | COND-FIT/LV/S/3/19-0.101CU | FITTINGS, LV 3PH STRAIN, 19-0.101CU | 146707 | SLEEVE, COMPRESSION FT 19/.101 CU | EA | 4 | CRIMP CU 19/.101 | TJCS2/1
710538 | COND-FIT/LV/S/3/7-0.064CU | FITTINGS, LV 3PH STRAIN, 7-0.064CU | 148232 | TERMINATION, HELICAL FT 7/.064 CU | EA | 8 | 148232 | KMF040823
710538 | COND-FIT/LV/S/3/7-0.064CU | FITTINGS, LV 3PH STRAIN, 7-0.064CU | 146702 | SLEEVE, COMPRESSION FT 7/.064 CU | EA | 4 | CRIMP CU 7/.064 | TECS2/1
710539 | COND-FIT/LV/S/3/7-0.080CU | FITTINGS, LV 3PH STRAIN, 7-0.080CU | 148234 | TERMINATION, HELICAL FT 7/.080 CU | EA | 8 | 148234 | FCD0600-0630-6
710539 | COND-FIT/LV/S/3/7-0.080CU | FITTINGS, LV 3PH STRAIN, 7-0.080CU | 146704 | SLEEVE, COMPRESSION FT 7/.080 CU | EA | 4 | CRIMP CU 7/.080 | TFCS1/1
710540 | COND-FIT/LV/S/3/7-0.097CU | FITTINGS, LV 3PH STRAIN, 7-0.097CU | 148238 | TERMINATION, HELICAL FT 19/.064 CU | EA | 8 | 148238 | FCD0790-0875-6
710540 | COND-FIT/LV/S/3/7-0.097CU | FITTINGS, LV 3PH STRAIN, 7-0.097CU | 146703 | SLEEVE, COMPRESSION FT 7/.097 7/.104 CU | EA | 4 | CRIMP CU 7/.097 & 7/.104 | TGCS2/1
710541 | COND-FIT/LV/S/3/7-0.104CU | FITTINGS, LV 3PH STRAIN, 7-0.104CU | 148238 | TERMINATION, HELICAL FT 19/.064 CU | EA | 8 | 148238 | FCD0790-0875-6
710541 | COND-FIT/LV/S/3/7-0.104CU | FITTINGS, LV 3PH STRAIN, 7-0.104CU | 146703 | SLEEVE, COMPRESSION FT 7/.097 7/.104 CU | EA | 4 | CRIMP CU 7/.097 & 7/.104 | TGCS2/1
710542 | COND-FIT/LV/S/3/7-0.048CU | FITTINGS, LV 3PH STRAIN, 7-0.048CU | 148242 | TERMINATION, HELICAL FT 7/0.048 CU | EA | 8 | 7/0.44 WRAP ON | DUL-CU FT DEAD-END 7/0.048 CD/CU
710542 | COND-FIT/LV/S/3/7-0.048CU | FITTINGS, LV 3PH STRAIN, 7-0.048CU | 146701 | SLEEVE, COMPRESSION FT 7/.048 CU | EA | 4 | CRIMP CU 7/.048 | TDCS2/1
710543 | COND-FIT/--/LUG/3/NEP | FITTINGS, LUGGED, NEP | 152491 | LUG,CRIMP 150MM2 X M12 HOLE BI-METAL T/P | EA | 6 | TERMINAL BI-METAL 150 | BG150M12ET/1
710543 | COND-FIT/--/LUG/3/NEP | FITTINGS, LUGGED, NEP | 33772 | BOLT,HEX HEAD M12 X 40MM GAL. C/W NUT | EA | 6 | 033772 | TOWERG12.40
710544 | COND-FIT/--/LUG/3/MER | FITTINGS, LUGGED, MER | 152480 | LUG,CRIMP 120MM2 X M12 HOLE BI-METAL | EA | 6 | TERMINAL BI-METAL 120 | BG120M12/1
710544 | COND-FIT/--/LUG/3/MER | FITTINGS, LUGGED, MER | 33772 | BOLT,HEX HEAD M12 X 40MM GAL. C/W NUT | EA | 6 | 033772 | TOWERG12.40
710545 | COND-FIT/--/LUG/3/FLU | FITTINGS, LUGGED, FLU | 152471 | LUG,CRIMP 630MM2 X M16 HOLE ALUM | EA | 6 | 152471
710545 | COND-FIT/--/LUG/3/FLU | FITTINGS, LUGGED, FLU | 33772 | BOLT,HEX HEAD M12 X 40MM GAL. C/W NUT | EA | 6 | 033772 | TOWERG12.40
710546 | COND-FIT/--/LUG/3/LEO | FITTINGS, LUGGED, LEO | 152476 | LUG,CRIMP 35MM2 X M12 HOLE BI-METAL | EA | 6 | 152476 | BG35M12/1
710546 | COND-FIT/--/LUG/3/LEO | FITTINGS, LUGGED, LEO | 33772 | BOLT,HEX HEAD M12 X 40MM GAL. C/W NUT | EA | 6 | 033772 | TOWERG12.40
710547 | COND-FIT/--/LUG/3/LIB | FITTINGS, LUGGED, LIB | 152490 | LUG,CRIMP 50MM2 X M12 HOLE BI-METAL | EA | 6 | 152490 | BG50M12/1
710547 | COND-FIT/--/LUG/3/LIB | FITTINGS, LUGGED, LIB | 33772 | BOLT,HEX HEAD M12 X 40MM GAL. C/W NUT | EA | 6 | 033772 | TOWERG12.40
710548 | COND-FIT/--/LUG/3/MAR | FITTINGS, LUGGED, MAR | 152478 | LUG,CRIMP 95MM2 X M12 HOLE BI-METAL | EA | 6 | TERMINAL BI-METAL 95 | BG95M12/1
710548 | COND-FIT/--/LUG/3/MAR | FITTINGS, LUGGED, MAR | 33772 | BOLT,HEX HEAD M12 X 40MM GAL. C/W NUT | EA | 6 | 033772 | TOWERG12.40
710549 | COND-FIT/--/LUG/3/FLY | FITTINGS, LUGGED, FLY | 152478 | LUG,CRIMP 95MM2 X M12 HOLE BI-METAL | EA | 6 | TERMINAL BI-METAL 95 | BG95M12/1
710549 | COND-FIT/--/LUG/3/FLY | FITTINGS, LUGGED, FLY | 33772 | BOLT,HEX HEAD M12 X 40MM GAL. C/W NUT | EA | 6 | 033772 | TOWERG12.40
710550 | COND-FIT/--/LUG/3/NEO | FITTINGS, LUGGED, NEO | 152483 | LUG,CRIMP 240MM2 X M12 HOLE BI-METAL | EA | 6 | 152483 | BG240M12/1
710550 | COND-FIT/--/LUG/3/NEO | FITTINGS, LUGGED, NEO | 33772 | BOLT,HEX HEAD M12 X 40MM GAL. C/W NUT | EA | 6 | 033772 | TOWERG12.40
710551 | COND-FIT/--/LUG/3/ALM | FITTINGS, LUGGED, ALM | 152476 | LUG,CRIMP 35MM2 X M12 HOLE BI-METAL | EA | 6 | 152476 | BG35M12/1
710551 | COND-FIT/--/LUG/3/ALM | FITTINGS, LUGGED, ALM | 33772 | BOLT,HEX HEAD M12 X 40MM GAL. C/W NUT | EA | 6 | 033772 | TOWERG12.40
710552 | COND-FIT/--/LUG/3/RAI | FITTINGS, LUGGED, RAI | 152476 | LUG,CRIMP 35MM2 X M12 HOLE BI-METAL | EA | 6 | 152476 | BG35M12/1
710552 | COND-FIT/--/LUG/3/RAI | FITTINGS, LUGGED, RAI | 33772 | BOLT,HEX HEAD M12 X 40MM GAL. C/W NUT | EA | 6 | 033772 | TOWERG12.40
710553 | COND-FIT/--/LUG/3/APP | FITTINGS, LUGGED, APP | 152490 | LUG,CRIMP 50MM2 X M12 HOLE BI-METAL | EA | 6 | 152490 | BG50M12/1
710553 | COND-FIT/--/LUG/3/APP | FITTINGS, LUGGED, APP | 33772 | BOLT,HEX HEAD M12 X 40MM GAL. C/W NUT | EA | 6 | 033772 | TOWERG12.40
710554 | COND-FIT/--/LUG/3/BAN | FITTINGS, LUGGED, BAN | 152478 | LUG,CRIMP 95MM2 X M12 HOLE BI-METAL | EA | 6 | TERMINAL BI-METAL 95 | BG95M12/1
710554 | COND-FIT/--/LUG/3/BAN | FITTINGS, LUGGED, BAN | 33772 | BOLT,HEX HEAD M12 X 40MM GAL. C/W NUT | EA | 6 | 033772 | TOWERG12.40
710555 | COND-FIT/--/LUG/3/HYE | FITTINGS, LUGGED, HYE | 152480 | LUG,CRIMP 120MM2 X M12 HOLE BI-METAL | EA | 6 | TERMINAL BI-METAL 120 | BG120M12/1
710555 | COND-FIT/--/LUG/3/HYE | FITTINGS, LUGGED, HYE | 33772 | BOLT,HEX HEAD M12 X 40MM GAL. C/W NUT | EA | 6 | 033772 | TOWERG12.40
710556 | COND-FIT/--/LUG/3/CHE | FITTINGS, LUGGED, CHE | 152480 | LUG,CRIMP 120MM2 X M12 HOLE BI-METAL | EA | 6 | TERMINAL BI-METAL 120 | BG120M12/1
710556 | COND-FIT/--/LUG/3/CHE | FITTINGS, LUGGED, CHE | 33772 | BOLT,HEX HEAD M12 X 40MM GAL. C/W NUT | EA | 6 | 033772 | TOWERG12.40
710557 | COND-FIT/--/LUG/3/19-0.064CU | FITTINGS, LUGGED, 19-0.064CU | 141369 | LUG,CRIMP TERMINAL M12 X 35MM2 COPPER | EA | 6 | 141369 | CG35M12/50 H1369/50
710557 | COND-FIT/--/LUG/3/19-0.064CU | FITTINGS, LUGGED, 19-0.064CU | 33772 | BOLT,HEX HEAD M12 X 40MM GAL. C/W NUT | EA | 6 | 033772 | TOWERG12.40
710558 | COND-FIT/--/LUG/3/19-0.083CU | FITTINGS, LUGGED, 19-0.083CU | 141363 | LUG,CRIMP TERMINAL M12 X 70MM2 COPPER | EA | 6 | SMALL 70MM CU CRIMP | CG70M12/25 H1423/25
710558 | COND-FIT/--/LUG/3/19-0.083CU | FITTINGS, LUGGED, 19-0.083CU | 33772 | BOLT,HEX HEAD M12 X 40MM GAL. C/W NUT | EA | 6 | 033772 | TOWERG12.40
710559 | COND-FIT/--/LUG/3/19-0.101CU | FITTINGS, LUGGED, 19-0.101CU | 141367 | LUG,CRIMP TERMINAL M12 X 95MM2 COPPER | EA | 6 | 141367 | CG95M12/25 H1425/25
710559 | COND-FIT/--/LUG/3/19-0.101CU | FITTINGS, LUGGED, 19-0.101CU | 33772 | BOLT,HEX HEAD M12 X 40MM GAL. C/W NUT | EA | 6 | 033772 | TOWERG12.40
710560 | COND-FIT/--/LUG/3/7-0.064CU | FITTINGS, LUGGED, 7-0.064CU | 141299 | LUG,BOLTED TERMINAL M12 X 16MM2 CU | EA | 6 | 141299 | BCG16M12/1
710560 | COND-FIT/--/LUG/3/7-0.064CU | FITTINGS, LUGGED, 7-0.064CU | 33772 | BOLT,HEX HEAD M12 X 40MM GAL. C/W NUT | EA | 6 | 033772 | TOWERG12.40
710561 | COND-FIT/--/LUG/3/7-0.080CU | FITTINGS, LUGGED, 7-0.080CU | 141369 | LUG,CRIMP TERMINAL M12 X 35MM2 COPPER | EA | 6 | 141369 | CG35M12/50 H1369/50
710561 | COND-FIT/--/LUG/3/7-0.080CU | FITTINGS, LUGGED, 7-0.080CU | 33772 | BOLT,HEX HEAD M12 X 40MM GAL. C/W NUT | EA | 6 | 033772 | TOWERG12.40
710562 | COND-FIT/--/LUG/3/7-0.097CU | FITTINGS, LUGGED, 7-0.097CU | 141369 | LUG,CRIMP TERMINAL M12 X 35MM2 COPPER | EA | 6 | 141369 | CG35M12/50 H1369/50
710562 | COND-FIT/--/LUG/3/7-0.097CU | FITTINGS, LUGGED, 7-0.097CU | 33772 | BOLT,HEX HEAD M12 X 40MM GAL. C/W NUT | EA | 6 | 033772 | TOWERG12.40
710563 | COND-FIT/--/LUG/3/7-0.104CU | FITTINGS, LUGGED, 7-0.104CU | 141369 | LUG,CRIMP TERMINAL M12 X 35MM2 COPPER | EA | 6 | 141369 | CG35M12/50 H1369/50
710563 | COND-FIT/--/LUG/3/7-0.104CU | FITTINGS, LUGGED, 7-0.104CU | 33772 | BOLT,HEX HEAD M12 X 40MM GAL. C/W NUT | EA | 6 | 033772 | TOWERG12.40
710564 | COND-FIT/--/LUG/3/7-0.048CU | FITTINGS, LUGGED, 7-0.048CU | 141299 | LUG,BOLTED TERMINAL M12 X 16MM2 CU | EA | 6 | 141299 | BCG16M12/1
710564 | COND-FIT/--/LUG/3/7-0.048CU | FITTINGS, LUGGED, 7-0.048CU | 33772 | BOLT,HEX HEAD M12 X 40MM GAL. C/W NUT | EA | 6 | 033772 | TOWERG12.40
710565 | COND-FIT/--/LUG/3/LVABC50 | FITTINGS, LUGGED, LVABC50 | 145652 | LUG, COMPRESSION INSULATED M13 50MM2 | EA | 6 | 145652 | CPTAU-50
710565 | COND-FIT/--/LUG/3/LVABC50 | FITTINGS, LUGGED, LVABC50 | 33772 | BOLT,HEX HEAD M12 X 40MM GAL. C/W NUT | EA | 6 | 033772 | TOWERG12.40
710566 | COND-FIT/--/LUG/3/LVABC95 | FITTINGS, LUGGED, LVABC95 | 145653 | LUG, COMPRESSION INSULATED M13 95MM2 | EA | 6 | TERMINAL LUG 95SQMM 13MM HOLE BI-METAL | CPTAU-95
710566 | COND-FIT/--/LUG/3/LVABC95 | FITTINGS, LUGGED, LVABC95 | 33772 | BOLT,HEX HEAD M12 X 40MM GAL. C/W NUT | EA | 6 | 033772 | TOWERG12.40
710567 | COND-FIT/--/LUG/3/LVABC150 | FITTINGS, LUGGED, LVABC150 | 145661 | LUG,CRIMP 150MM2 X M13 HOLE INS. BI-METL | EA | 6 | TERMINAL LUG, 150SQMM 13MM HOLE BI-METAL | CPTAU150-D25
710567 | COND-FIT/--/LUG/3/LVABC150 | FITTINGS, LUGGED, LVABC150 | 33772 | BOLT,HEX HEAD M12 X 40MM GAL. C/W NUT | EA | 6 | 033772 | TOWERG12.40
710568 | OH/--/CABLESUPPORT | OH, CABLE SUPPORT | 50225 | SCREW, COACH, HEX HEAD 10MM X 50MM GAL | EA | 4 | 050225 | SCSMG100502
710568 | OH/--/CABLESUPPORT | OH, CABLE SUPPORT | 323371 | BRACKET,DOUBLE-ANGLE SADDLE TYPE GAL | EA | 2 | 323371 | 323371
710568 | OH/--/CABLESUPPORT | OH, CABLE SUPPORT | 323374 | SADDLE,FULL 50 X 3MM 2-H 45MM CABLE GAL | EA | 2 | 323374 | 323374
710568 | OH/--/CABLESUPPORT | OH, CABLE SUPPORT | 32179 | BOLT,HEX HEAD M10 X 35MM GAL. C/W NUT | EA | 6 | 032179 | B46MG100351
710568 | OH/--/CABLESUPPORT | OH, CABLE SUPPORT | 323333 | SADDLE PLATE,M12 C/SCREWS 2 X M12 STUDS | EA | 3 | 323333 | 323333
710568 | OH/--/CABLESUPPORT | OH, CABLE SUPPORT | 40440 | NUT,HEX M12 THREAD GALANISED STEEL | EA | 6 | 040440 | N46MG1200P2
710569 | OH/--/CABLEGUARD | OH, CABLE GUARD | 323326 | PROTECTOR,CABLE-WOOD SINGLE 3400MM ALUM | EA | 1 | 323326 | 323326
710569 | OH/--/CABLEGUARD | OH, CABLE GUARD | 50225 | SCREW, COACH, HEX HEAD 10MM X 50MM GAL | EA | 4 | 050225 | SCSMG100502
710569 | OH/--/CABLEGUARD | OH, CABLE GUARD | 65614 | WASHER,FLAT ROUND M10 X 21MM GAL | EA | 4 | 065614 | 1080771
710570 | OH/LV/CABLETERM | OH, LV CABLE TERMINATION | 168085 | INSULATION,BREAKOUT 4 WAY 400 X 185MM2 | EA | 1 | 168085 | 502K026/S(S5)
710570 | OH/LV/CABLETERM | OH, LV CABLE TERMINATION | 168420 | INSULATION,H/SHRINK MWTM 25 - 8MM BLACK | EA | 4 | 168420 | MWTM-25/8-1200/S(S10
710570 | OH/LV/CABLETERM | OH, LV CABLE TERMINATION | 169150 | INSULATION,H/SHRINK XLP 38 - 19MM RED | M | 1 | 169150 | CABXLP38RD
710570 | OH/LV/CABLETERM | OH, LV CABLE TERMINATION | 169151 | INSULATION,H/SHRINK XLP 38 - 19MM WHITE | M | 1 | 169151 | CABXLP38WH
710570 | OH/LV/CABLETERM | OH, LV CABLE TERMINATION | 169152 | INSULATION,H/SHRINK XLP 38 - 19MM BLUE | M | 1 | 169152 | CABXLP38BL
710570 | OH/LV/CABLETERM | OH, LV CABLE TERMINATION | 169153 | INSULATION,H/SHRINK XLP 38 - 19MM BLACK | M | 1 | 169153 | CABXLP38BK
710571 | OH/11/CABLETERM | OH, 11KV CABLE TERMINATION | 32221 | BOLT,HEX HEAD M12 X 100MM GAL. C/W NUT | EA | 3 | BOLT M12 X 100MM | MS12100AS-BN-HDG
710571 | OH/11/CABLETERM | OH, 11KV CABLE TERMINATION | 40440 | NUT,HEX M12 THREAD GALANISED STEEL | EA | 3 | 040440 | N46MG1200P2
710571 | OH/11/CABLETERM | OH, 11KV CABLE TERMINATION | 40441 | NUT,HEX M16 THREAD GALANISED STEEL | EA | 2 | 040441 | N46MG1600N2
710571 | OH/11/CABLETERM | OH, 11KV CABLE TERMINATION | 66808 | WASHER,CURVED SQUARE M16 100MM | EA | 2 | REPLACING 66806
710571 | OH/11/CABLETERM | OH, 11KV CABLE TERMINATION | 141363 | LUG,CRIMP TERMINAL M12 X 70MM2 COPPER | EA | 2 | SMALL 70MM CU CRIMP | CG70M12/25 H1423/25
710571 | OH/11/CABLETERM | OH, 11KV CABLE TERMINATION | 225772 | SURGE DIVERTER,OD 10KA X 11KV | EA | 3 | 225772 | OB12-100STC
710571 | OH/11/CABLETERM | OH, 11KV CABLE TERMINATION | 303569 | SECTION,COPPER SDT T-BAR 80 X 6MM T/P | EA | 3 | 303569
710571 | OH/11/CABLETERM | OH, 11KV CABLE TERMINATION | 322063 | BRACKET,INSULATOR STAND-OFF 50X50X900MM | EA | 1 | LA BRACKET | 322063
710571 | OH/11/CABLETERM | OH, 11KV CABLE TERMINATION | 32290 | BOLT,HEX HEAD M16 X 400MM GAL. C/W NUT | EA | 2 | 032290 | B46MG164001
710572 | OH/22/CABLETERM | OH, 22KV CABLE TERMINATION | 32221 | BOLT,HEX HEAD M12 X 100MM GAL. C/W NUT | EA | 3 | BOLT M12 X 100MM | MS12100AS-BN-HDG
710572 | OH/22/CABLETERM | OH, 22KV CABLE TERMINATION | 40440 | NUT,HEX M12 THREAD GALANISED STEEL | EA | 3 | 040440 | N46MG1200P2
710572 | OH/22/CABLETERM | OH, 22KV CABLE TERMINATION | 40441 | NUT,HEX M16 THREAD GALANISED STEEL | EA | 2 | 040441 | N46MG1600N2
710572 | OH/22/CABLETERM | OH, 22KV CABLE TERMINATION | 66808 | WASHER,CURVED SQUARE M16 100MM | EA | 2 | REPLACING 66806
710572 | OH/22/CABLETERM | OH, 22KV CABLE TERMINATION | 141363 | LUG,CRIMP TERMINAL M12 X 70MM2 COPPER | EA | 2 | SMALL 70MM CU CRIMP | CG70M12/25 H1423/25
710572 | OH/22/CABLETERM | OH, 22KV CABLE TERMINATION | 225773 | SURGE DIVERTER,OD 10KA X 22KV | EA | 3 | 225773 | OB21-100STC
710572 | OH/22/CABLETERM | OH, 22KV CABLE TERMINATION | 303569 | SECTION,COPPER SDT T-BAR 80 X 6MM T/P | EA | 3 | 303569
710572 | OH/22/CABLETERM | OH, 22KV CABLE TERMINATION | 322063 | BRACKET,INSULATOR STAND-OFF 50X50X900MM | EA | 1 | LA BRACKET | 322063
710572 | OH/22/CABLETERM | OH, 22KV CABLE TERMINATION | 32290 | BOLT,HEX HEAD M16 X 400MM GAL. C/W NUT | EA | 2 | 032290 | B46MG164001
710573 | 11/CABLETERM/3/185 | 11KV, POLETOP, CABLE TERM, 3PH, 185MM | 32221 | BOLT,HEX HEAD M12 X 100MM GAL. C/W NUT | EA | 3 | BOLT M12 X 100MM | MS12100AS-BN-HDG
710573 | 11/CABLETERM/3/185 | 11KV, POLETOP, CABLE TERM, 3PH, 185MM | 40440 | NUT,HEX M12 THREAD GALANISED STEEL | EA | 9 | 040440 | N46MG1200P2
710573 | 11/CABLETERM/3/185 | 11KV, POLETOP, CABLE TERM, 3PH, 185MM | 40441 | NUT,HEX M16 THREAD GALANISED STEEL | EA | 2 | 040441 | N46MG1600N2
710573 | 11/CABLETERM/3/185 | 11KV, POLETOP, CABLE TERM, 3PH, 185MM | 66808 | WASHER,CURVED SQUARE M16 100MM | EA | 2 | REPLACING 66806
710573 | 11/CABLETERM/3/185 | 11KV, POLETOP, CABLE TERM, 3PH, 185MM | 141363 | LUG,CRIMP TERMINAL M12 X 70MM2 COPPER | EA | 2 | SMALL 70MM CU CRIMP | CG70M12/25 H1423/25
710573 | 11/CABLETERM/3/185 | 11KV, POLETOP, CABLE TERM, 3PH, 185MM | 225773 | SURGE DIVERTER,OD 10KA X 22KV | EA | 3 | 225773 | OB21-100STC
710573 | 11/CABLETERM/3/185 | 11KV, POLETOP, CABLE TERM, 3PH, 185MM | 303569 | SECTION,COPPER SDT T-BAR 80 X 6MM T/P | EA | 3 | 303569
710573 | 11/CABLETERM/3/185 | 11KV, POLETOP, CABLE TERM, 3PH, 185MM | 322063 | BRACKET,INSULATOR STAND-OFF 50X50X900MM | EA | 1 | LA BRACKET | 322063
710573 | 11/CABLETERM/3/185 | 11KV, POLETOP, CABLE TERM, 3PH, 185MM | 32290 | BOLT,HEX HEAD M16 X 400MM GAL. C/W NUT | EA | 2 | 032290 | B46MG164001
710573 | 11/CABLETERM/3/185 | 11KV, POLETOP, CABLE TERM, 3PH, 185MM | 323326 | PROTECTOR,CABLE-WOOD SINGLE 3400MM ALUM | EA | 1 | 323326 | 323326
710573 | 11/CABLETERM/3/185 | 11KV, POLETOP, CABLE TERM, 3PH, 185MM | 50225 | SCREW, COACH, HEX HEAD 10MM X 50MM GAL | EA | 8 | 050225 | SCSMG100502
710573 | 11/CABLETERM/3/185 | 11KV, POLETOP, CABLE TERM, 3PH, 185MM | 65614 | WASHER,FLAT ROUND M10 X 21MM GAL | EA | 4 | 065614 | 1080771
710573 | 11/CABLETERM/3/185 | 11KV, POLETOP, CABLE TERM, 3PH, 185MM | 323371 | BRACKET,DOUBLE-ANGLE SADDLE TYPE GAL | EA | 2 | 323371 | 323371
710573 | 11/CABLETERM/3/185 | 11KV, POLETOP, CABLE TERM, 3PH, 185MM | 323374 | SADDLE,FULL 50 X 3MM 2-H 45MM CABLE GAL | EA | 2 | 323374 | 323374
710573 | 11/CABLETERM/3/185 | 11KV, POLETOP, CABLE TERM, 3PH, 185MM | 32179 | BOLT,HEX HEAD M10 X 35MM GAL. C/W NUT | EA | 6 | 032179 | B46MG100351
710573 | 11/CABLETERM/3/185 | 11KV, POLETOP, CABLE TERM, 3PH, 185MM | 323333 | SADDLE PLATE,M12 C/SCREWS 2 X M12 STUDS | EA | 3 | 323333 | 323333
710573 | 11/CABLETERM/3/185 | 11KV, POLETOP, CABLE TERM, 3PH, 185MM | 323340 | SADDLE,FULL 50 X 3MM 2-H 75MM CABLE GAL | EA | 3 | 323340 | 323340
710573 | 11/CABLETERM/3/185 | 11KV, POLETOP, CABLE TERM, 3PH, 185MM | 167343 | KIT,TERMINATION,OD 6.35/11KV 95-240 XPLE | KIT | 1 | 167343 | OXSU-F3334
710573 | 11/CABLETERM/3/185 | 11KV, POLETOP, CABLE TERM, 3PH, 185MM | 152482 | LUG,CRIMP 185MM2 X M12 HOLE BI-METAL | EA | 3 | TERMINAL BI-METAL 185 | BG185M12/1
710574 | 11/CABLETERM/3/240 | 11KV, POLETOP, CABLE TERM, 3PH, 240MM | 32221 | BOLT,HEX HEAD M12 X 100MM GAL. C/W NUT | EA | 3 | BOLT M12 X 100MM | MS12100AS-BN-HDG
710574 | 11/CABLETERM/3/240 | 11KV, POLETOP, CABLE TERM, 3PH, 240MM | 40440 | NUT,HEX M12 THREAD GALANISED STEEL | EA | 9 | 040440 | N46MG1200P2
710574 | 11/CABLETERM/3/240 | 11KV, POLETOP, CABLE TERM, 3PH, 240MM | 40441 | NUT,HEX M16 THREAD GALANISED STEEL | EA | 2 | 040441 | N46MG1600N2
710574 | 11/CABLETERM/3/240 | 11KV, POLETOP, CABLE TERM, 3PH, 240MM | 66808 | WASHER,CURVED SQUARE M16 100MM | EA | 2 | REPLACING 66806
710574 | 11/CABLETERM/3/240 | 11KV, POLETOP, CABLE TERM, 3PH, 240MM | 141363 | LUG,CRIMP TERMINAL M12 X 70MM2 COPPER | EA | 2 | SMALL 70MM CU CRIMP | CG70M12/25 H1423/25
710574 | 11/CABLETERM/3/240 | 11KV, POLETOP, CABLE TERM, 3PH, 240MM | 225773 | SURGE DIVERTER,OD 10KA X 22KV | EA | 3 | 225773 | OB21-100STC
710574 | 11/CABLETERM/3/240 | 11KV, POLETOP, CABLE TERM, 3PH, 240MM | 303569 | SECTION,COPPER SDT T-BAR 80 X 6MM T/P | EA | 3 | 303569
710574 | 11/CABLETERM/3/240 | 11KV, POLETOP, CABLE TERM, 3PH, 240MM | 322063 | BRACKET,INSULATOR STAND-OFF 50X50X900MM | EA | 1 | LA BRACKET | 322063
710574 | 11/CABLETERM/3/240 | 11KV, POLETOP, CABLE TERM, 3PH, 240MM | 32290 | BOLT,HEX HEAD M16 X 400MM GAL. C/W NUT | EA | 2 | 032290 | B46MG164001
710574 | 11/CABLETERM/3/240 | 11KV, POLETOP, CABLE TERM, 3PH, 240MM | 323326 | PROTECTOR,CABLE-WOOD SINGLE 3400MM ALUM | EA | 1 | 323326 | 323326
710574 | 11/CABLETERM/3/240 | 11KV, POLETOP, CABLE TERM, 3PH, 240MM | 50225 | SCREW, COACH, HEX HEAD 10MM X 50MM GAL | EA | 8 | 050225 | SCSMG100502
710574 | 11/CABLETERM/3/240 | 11KV, POLETOP, CABLE TERM, 3PH, 240MM | 65614 | WASHER,FLAT ROUND M10 X 21MM GAL | EA | 4 | 065614 | 1080771
710574 | 11/CABLETERM/3/240 | 11KV, POLETOP, CABLE TERM, 3PH, 240MM | 323371 | BRACKET,DOUBLE-ANGLE SADDLE TYPE GAL | EA | 2 | 323371 | 323371
710574 | 11/CABLETERM/3/240 | 11KV, POLETOP, CABLE TERM, 3PH, 240MM | 323374 | SADDLE,FULL 50 X 3MM 2-H 45MM CABLE GAL | EA | 2 | 323374 | 323374
710574 | 11/CABLETERM/3/240 | 11KV, POLETOP, CABLE TERM, 3PH, 240MM | 32179 | BOLT,HEX HEAD M10 X 35MM GAL. C/W NUT | EA | 6 | 032179 | B46MG100351
710574 | 11/CABLETERM/3/240 | 11KV, POLETOP, CABLE TERM, 3PH, 240MM | 323333 | SADDLE PLATE,M12 C/SCREWS 2 X M12 STUDS | EA | 3 | 323333 | 323333
710574 | 11/CABLETERM/3/240 | 11KV, POLETOP, CABLE TERM, 3PH, 240MM | 323339 | SADDLE,FULL 50 X 3MM 2-H 80MM CABLE GAL | EA | 3 | 323339 | 323339
710574 | 11/CABLETERM/3/240 | 11KV, POLETOP, CABLE TERM, 3PH, 240MM | 167343 | KIT,TERMINATION,OD 6.35/11KV 95-240 XPLE | KIT | 1 | 167343 | OXSU-F3334
710574 | 11/CABLETERM/3/240 | 11KV, POLETOP, CABLE TERM, 3PH, 240MM | 152483 | LUG,CRIMP 240MM2 X M12 HOLE BI-METAL | EA | 3 | 152483 | BG240M12/1
710575 | 22/CABLETERM/3/185 | 22KV, POLETOP, CABLE TERM, 3PH, 185MM | 32221 | BOLT,HEX HEAD M12 X 100MM GAL. C/W NUT | EA | 3 | BOLT M12 X 100MM | MS12100AS-BN-HDG
710575 | 22/CABLETERM/3/185 | 22KV, POLETOP, CABLE TERM, 3PH, 185MM | 40440 | NUT,HEX M12 THREAD GALANISED STEEL | EA | 9 | 040440 | N46MG1200P2
710575 | 22/CABLETERM/3/185 | 22KV, POLETOP, CABLE TERM, 3PH, 185MM | 40441 | NUT,HEX M16 THREAD GALANISED STEEL | EA | 2 | 040441 | N46MG1600N2
710575 | 22/CABLETERM/3/185 | 22KV, POLETOP, CABLE TERM, 3PH, 185MM | 66808 | WASHER,CURVED SQUARE M16 100MM | EA | 2 | REPLACING 66806
710575 | 22/CABLETERM/3/185 | 22KV, POLETOP, CABLE TERM, 3PH, 185MM | 141363 | LUG,CRIMP TERMINAL M12 X 70MM2 COPPER | EA | 2 | SMALL 70MM CU CRIMP | CG70M12/25 H1423/25
710575 | 22/CABLETERM/3/185 | 22KV, POLETOP, CABLE TERM, 3PH, 185MM | 225772 | SURGE DIVERTER,OD 10KA X 11KV | EA | 3 | 225772 | OB12-100STC
710575 | 22/CABLETERM/3/185 | 22KV, POLETOP, CABLE TERM, 3PH, 185MM | 303569 | SECTION,COPPER SDT T-BAR 80 X 6MM T/P | EA | 3 | 303569
710575 | 22/CABLETERM/3/185 | 22KV, POLETOP, CABLE TERM, 3PH, 185MM | 322063 | BRACKET,INSULATOR STAND-OFF 50X50X900MM | EA | 1 | LA BRACKET | 322063
710575 | 22/CABLETERM/3/185 | 22KV, POLETOP, CABLE TERM, 3PH, 185MM | 32290 | BOLT,HEX HEAD M16 X 400MM GAL. C/W NUT | EA | 2 | 032290 | B46MG164001
710575 | 22/CABLETERM/3/185 | 22KV, POLETOP, CABLE TERM, 3PH, 185MM | 323326 | PROTECTOR,CABLE-WOOD SINGLE 3400MM ALUM | EA | 1 | 323326 | 323326
710575 | 22/CABLETERM/3/185 | 22KV, POLETOP, CABLE TERM, 3PH, 185MM | 50225 | SCREW, COACH, HEX HEAD 10MM X 50MM GAL | EA | 8 | 050225 | SCSMG100502
710575 | 22/CABLETERM/3/185 | 22KV, POLETOP, CABLE TERM, 3PH, 185MM | 65614 | WASHER,FLAT ROUND M10 X 21MM GAL | EA | 4 | 065614 | 1080771
710575 | 22/CABLETERM/3/185 | 22KV, POLETOP, CABLE TERM, 3PH, 185MM | 323371 | BRACKET,DOUBLE-ANGLE SADDLE TYPE GAL | EA | 2 | 323371 | 323371
710575 | 22/CABLETERM/3/185 | 22KV, POLETOP, CABLE TERM, 3PH, 185MM | 323374 | SADDLE,FULL 50 X 3MM 2-H 45MM CABLE GAL | EA | 2 | 323374 | 323374
710575 | 22/CABLETERM/3/185 | 22KV, POLETOP, CABLE TERM, 3PH, 185MM | 32179 | BOLT,HEX HEAD M10 X 35MM GAL. C/W NUT | EA | 6 | 032179 | B46MG100351
710575 | 22/CABLETERM/3/185 | 22KV, POLETOP, CABLE TERM, 3PH, 185MM | 323333 | SADDLE PLATE,M12 C/SCREWS 2 X M12 STUDS | EA | 3 | 323333 | 323333
710575 | 22/CABLETERM/3/185 | 22KV, POLETOP, CABLE TERM, 3PH, 185MM | 323339 | SADDLE,FULL 50 X 3MM 2-H 80MM CABLE GAL | EA | 3 | 323339 | 323339
710575 | 22/CABLETERM/3/185 | 22KV, POLETOP, CABLE TERM, 3PH, 185MM | 167345 | KIT,TERMINATION, OD 22KV 70-185X3C XLPE | KIT | 1 | 167345 | OXSU-F5334
710575 | 22/CABLETERM/3/185 | 22KV, POLETOP, CABLE TERM, 3PH, 185MM | 152482 | LUG,CRIMP 185MM2 X M12 HOLE BI-METAL | EA | 3 | TERMINAL BI-METAL 185 | BG185M12/1
710576 | 22/CABLETERM/3/240 | 22KV, POLETOP, CABLE TERM, 3PH, 240MM | 32221 | BOLT,HEX HEAD M12 X 100MM GAL. C/W NUT | EA | 3 | BOLT M12 X 100MM | MS12100AS-BN-HDG
710576 | 22/CABLETERM/3/240 | 22KV, POLETOP, CABLE TERM, 3PH, 240MM | 40440 | NUT,HEX M12 THREAD GALANISED STEEL | EA | 9 | 040440 | N46MG1200P2
710576 | 22/CABLETERM/3/240 | 22KV, POLETOP, CABLE TERM, 3PH, 240MM | 40441 | NUT,HEX M16 THREAD GALANISED STEEL | EA | 2 | 040441 | N46MG1600N2
710576 | 22/CABLETERM/3/240 | 22KV, POLETOP, CABLE TERM, 3PH, 240MM | 66808 | WASHER,CURVED SQUARE M16 100MM | EA | 2 | REPLACING 66806
710576 | 22/CABLETERM/3/240 | 22KV, POLETOP, CABLE TERM, 3PH, 240MM | 141363 | LUG,CRIMP TERMINAL M12 X 70MM2 COPPER | EA | 2 | SMALL 70MM CU CRIMP | CG70M12/25 H1423/25
710576 | 22/CABLETERM/3/240 | 22KV, POLETOP, CABLE TERM, 3PH, 240MM | 225772 | SURGE DIVERTER,OD 10KA X 11KV | EA | 3 | 225772 | OB12-100STC
710576 | 22/CABLETERM/3/240 | 22KV, POLETOP, CABLE TERM, 3PH, 240MM | 303569 | SECTION,COPPER SDT T-BAR 80 X 6MM T/P | EA | 3 | 303569
710576 | 22/CABLETERM/3/240 | 22KV, POLETOP, CABLE TERM, 3PH, 240MM | 322063 | BRACKET,INSULATOR STAND-OFF 50X50X900MM | EA | 1 | LA BRACKET | 322063
710576 | 22/CABLETERM/3/240 | 22KV, POLETOP, CABLE TERM, 3PH, 240MM | 32290 | BOLT,HEX HEAD M16 X 400MM GAL. C/W NUT | EA | 2 | 032290 | B46MG164001
710576 | 22/CABLETERM/3/240 | 22KV, POLETOP, CABLE TERM, 3PH, 240MM | 323326 | PROTECTOR,CABLE-WOOD SINGLE 3400MM ALUM | EA | 1 | 323326 | 323326
710576 | 22/CABLETERM/3/240 | 22KV, POLETOP, CABLE TERM, 3PH, 240MM | 50225 | SCREW, COACH, HEX HEAD 10MM X 50MM GAL | EA | 8 | 050225 | SCSMG100502
710576 | 22/CABLETERM/3/240 | 22KV, POLETOP, CABLE TERM, 3PH, 240MM | 65614 | WASHER,FLAT ROUND M10 X 21MM GAL | EA | 4 | 065614 | 1080771
710576 | 22/CABLETERM/3/240 | 22KV, POLETOP, CABLE TERM, 3PH, 240MM | 323371 | BRACKET,DOUBLE-ANGLE SADDLE TYPE GAL | EA | 2 | 323371 | 323371
710576 | 22/CABLETERM/3/240 | 22KV, POLETOP, CABLE TERM, 3PH, 240MM | 323374 | SADDLE,FULL 50 X 3MM 2-H 45MM CABLE GAL | EA | 2 | 323374 | 323374
710576 | 22/CABLETERM/3/240 | 22KV, POLETOP, CABLE TERM, 3PH, 240MM | 32179 | BOLT,HEX HEAD M10 X 35MM GAL. C/W NUT | EA | 6 | 032179 | B46MG100351
710576 | 22/CABLETERM/3/240 | 22KV, POLETOP, CABLE TERM, 3PH, 240MM | 323333 | SADDLE PLATE,M12 C/SCREWS 2 X M12 STUDS | EA | 3 | 323333 | 323333
710576 | 22/CABLETERM/3/240 | 22KV, POLETOP, CABLE TERM, 3PH, 240MM | 323338 | SADDLE,FULL 50 X 3MM 2-H 90MM CABLE GAL | EA | 3 | 323338 | 323338
710576 | 22/CABLETERM/3/240 | 22KV, POLETOP, CABLE TERM, 3PH, 240MM | 167346 | KIT,TERMINATION, OD 22KV 240-300X3C XLPE | KIT | 1 | 167346 | OXSU-F5344
710576 | 22/CABLETERM/3/240 | 22KV, POLETOP, CABLE TERM, 3PH, 240MM | 152483 | LUG,CRIMP 240MM2 X M12 HOLE BI-METAL | EA | 3 | 152483 | BG240M12/1
710577 | LV/CABLETERM/3/185 | LV, POLETOP, CABLE TERM, 3PH, 185MM | 236321 | SWITCHING GROUP, LV 630A 3X1P POLE MOUNT | EA | 1 | 630A ABC BOX | 73631/5/3TCP
710577 | LV/CABLETERM/3/185 | LV, POLETOP, CABLE TERM, 3PH, 185MM | 236327 | LINK,SWITCH BLADE 400A SIZE-NH2 2GM400 | EA | 3 | 236327 | SOLID LINK 400/630A 2 SS
710577 | LV/CABLETERM/3/185 | LV, POLETOP, CABLE TERM, 3PH, 185MM | 94190 | WIRE,BLDNG 120MM2 X 37/2.03 X 0.6/1 BLK | M | 8 | XX REPLACED WITH 95120 | 5016017
710577 | LV/CABLETERM/3/185 | LV, POLETOP, CABLE TERM, 3PH, 185MM | 141198 | SPLICE,SL CRIMP LINK 185/120MM2 BI-METAL | EA | 4 | 141198 | BK4I185-120
710577 | LV/CABLETERM/3/185 | LV, POLETOP, CABLE TERM, 3PH, 185MM | 323374 | SADDLE,FULL 50 X 3MM 2-H 45MM CABLE GAL | EA | 5 | 323374 | 323374
710577 | LV/CABLETERM/3/185 | LV, POLETOP, CABLE TERM, 3PH, 185MM | 50225 | SCREW, COACH, HEX HEAD 10MM X 50MM GAL | EA | 8 | 050225 | SCSMG100502
710577 | LV/CABLETERM/3/185 | LV, POLETOP, CABLE TERM, 3PH, 185MM | 323371 | BRACKET,DOUBLE-ANGLE SADDLE TYPE GAL | EA | 2 | 323371 | 323371
710577 | LV/CABLETERM/3/185 | LV, POLETOP, CABLE TERM, 3PH, 185MM | 32179 | BOLT,HEX HEAD M10 X 35MM GAL. C/W NUT | EA | 6 | 032179 | B46MG100351
710577 | LV/CABLETERM/3/185 | LV, POLETOP, CABLE TERM, 3PH, 185MM | 323333 | SADDLE PLATE,M12 C/SCREWS 2 X M12 STUDS | EA | 3 | 323333 | 323333
710577 | LV/CABLETERM/3/185 | LV, POLETOP, CABLE TERM, 3PH, 185MM | 40440 | NUT,HEX M12 THREAD GALANISED STEEL | EA | 6 | 040440 | N46MG1200P2
710577 | LV/CABLETERM/3/185 | LV, POLETOP, CABLE TERM, 3PH, 185MM | 323326 | PROTECTOR,CABLE-WOOD SINGLE 3400MM ALUM | EA | 1 | 323326 | 323326
710577 | LV/CABLETERM/3/185 | LV, POLETOP, CABLE TERM, 3PH, 185MM | 65614 | WASHER,FLAT ROUND M10 X 21MM GAL | EA | 4 | 065614 | 1080771
710577 | LV/CABLETERM/3/185 | LV, POLETOP, CABLE TERM, 3PH, 185MM | 168085 | INSULATION,BREAKOUT 4 WAY 400 X 185MM2 | EA | 1 | 168085 | 502K026/S(S5)
710577 | LV/CABLETERM/3/185 | LV, POLETOP, CABLE TERM, 3PH, 185MM | 168420 | INSULATION,H/SHRINK MWTM 25 - 8MM BLACK | EA | 4 | 168420 | MWTM-25/8-1200/S(S10
710577 | LV/CABLETERM/3/185 | LV, POLETOP, CABLE TERM, 3PH, 185MM | 169150 | INSULATION,H/SHRINK XLP 38 - 19MM RED | M | 1 | 169150 | CABXLP38RD
710577 | LV/CABLETERM/3/185 | LV, POLETOP, CABLE TERM, 3PH, 185MM | 169151 | INSULATION,H/SHRINK XLP 38 - 19MM WHITE | M | 1 | 169151 | CABXLP38WH
710577 | LV/CABLETERM/3/185 | LV, POLETOP, CABLE TERM, 3PH, 185MM | 169152 | INSULATION,H/SHRINK XLP 38 - 19MM BLUE | M | 1 | 169152 | CABXLP38BL
710577 | LV/CABLETERM/3/185 | LV, POLETOP, CABLE TERM, 3PH, 185MM | 169153 | INSULATION,H/SHRINK XLP 38 - 19MM BLACK | M | 1 | 169153 | CABXLP38BK
710578 | LV/CABLETERM/3/240 | LV, POLETOP, CABLE TERM, 3PH, 240MM | 236321 | SWITCHING GROUP, LV 630A 3X1P POLE MOUNT | EA | 1 | 630A ABC BOX | 73631/5/3TCP
710578 | LV/CABLETERM/3/240 | LV, POLETOP, CABLE TERM, 3PH, 240MM | 236327 | LINK,SWITCH BLADE 400A SIZE-NH2 2GM400 | EA | 3 | 236327 | SOLID LINK 400/630A 2 SS
710578 | LV/CABLETERM/3/240 | LV, POLETOP, CABLE TERM, 3PH, 240MM | 94193 | WIRE,BLDNG 150MM2 X 37/2.25 X 0.6/1 BLK | M | 8 | 094193 | 5015751
710578 | LV/CABLETERM/3/240 | LV, POLETOP, CABLE TERM, 3PH, 240MM | 141197 | SPLICE,SL CRIMP LINK 240/150MM2 BI-METAL | EA | 4 | 141197 | BK4HR240150/1
710578 | LV/CABLETERM/3/240 | LV, POLETOP, CABLE TERM, 3PH, 240MM | 323342 | SADDLE,FULL 50 X 3MM 2-H 60MM CABLE GAL | EA | 3 | 323342 | 323342
710578 | LV/CABLETERM/3/240 | LV, POLETOP, CABLE TERM, 3PH, 240MM | 50225 | SCREW, COACH, HEX HEAD 10MM X 50MM GAL | EA | 8 | 050225 | SCSMG100502
710578 | LV/CABLETERM/3/240 | LV, POLETOP, CABLE TERM, 3PH, 240MM | 323371 | BRACKET,DOUBLE-ANGLE SADDLE TYPE GAL | EA | 2 | 323371 | 323371
710578 | LV/CABLETERM/3/240 | LV, POLETOP, CABLE TERM, 3PH, 240MM | 323374 | SADDLE,FULL 50 X 3MM 2-H 45MM CABLE GAL | EA | 2 | 323374 | 323374
710578 | LV/CABLETERM/3/240 | LV, POLETOP, CABLE TERM, 3PH, 240MM | 32179 | BOLT,HEX HEAD M10 X 35MM GAL. C/W NUT | EA | 6 | 032179 | B46MG100351
710578 | LV/CABLETERM/3/240 | LV, POLETOP, CABLE TERM, 3PH, 240MM | 323333 | SADDLE PLATE,M12 C/SCREWS 2 X M12 STUDS | EA | 3 | 323333 | 323333
710578 | LV/CABLETERM/3/240 | LV, POLETOP, CABLE TERM, 3PH, 240MM | 40440 | NUT,HEX M12 THREAD GALANISED STEEL | EA | 6 | 040440 | N46MG1200P2
710578 | LV/CABLETERM/3/240 | LV, POLETOP, CABLE TERM, 3PH, 240MM | 323326 | PROTECTOR,CABLE-WOOD SINGLE 3400MM ALUM | EA | 1 | 323326 | 323326
710578 | LV/CABLETERM/3/240 | LV, POLETOP, CABLE TERM, 3PH, 240MM | 65614 | WASHER,FLAT ROUND M10 X 21MM GAL | EA | 4 | 065614 | 1080771
710578 | LV/CABLETERM/3/240 | LV, POLETOP, CABLE TERM, 3PH, 240MM | 168085 | INSULATION,BREAKOUT 4 WAY 400 X 185MM2 | EA | 1 | 168085 | 502K026/S(S5)
710578 | LV/CABLETERM/3/240 | LV, POLETOP, CABLE TERM, 3PH, 240MM | 168420 | INSULATION,H/SHRINK MWTM 25 - 8MM BLACK | EA | 4 | 168420 | MWTM-25/8-1200/S(S10
710578 | LV/CABLETERM/3/240 | LV, POLETOP, CABLE TERM, 3PH, 240MM | 169150 | INSULATION,H/SHRINK XLP 38 - 19MM RED | M | 1 | 169150 | CABXLP38RD
710578 | LV/CABLETERM/3/240 | LV, POLETOP, CABLE TERM, 3PH, 240MM | 169151 | INSULATION,H/SHRINK XLP 38 - 19MM WHITE | M | 1 | 169151 | CABXLP38WH
710578 | LV/CABLETERM/3/240 | LV, POLETOP, CABLE TERM, 3PH, 240MM | 169152 | INSULATION,H/SHRINK XLP 38 - 19MM BLUE | M | 1 | 169152 | CABXLP38BL
710578 | LV/CABLETERM/3/240 | LV, POLETOP, CABLE TERM, 3PH, 240MM | 169153 | INSULATION,H/SHRINK XLP 38 - 19MM BLACK | M | 1 | 169153 | CABXLP38BK
710579 | LV/CABLETERM/3/300 | LV, POLETOP, CABLE TERM, 3PH, 300MM | 236321 | SWITCHING GROUP, LV 630A 3X1P POLE MOUNT | EA | 1 | 630A ABC BOX | 73631/5/3TCP
710579 | LV/CABLETERM/3/300 | LV, POLETOP, CABLE TERM, 3PH, 300MM | 236327 | LINK,SWITCH BLADE 400A SIZE-NH2 2GM400 | EA | 3 | 236327 | SOLID LINK 400/630A 2 SS
710579 | LV/CABLETERM/3/300 | LV, POLETOP, CABLE TERM, 3PH, 300MM | 95185 | CABLE,1CORE X 185MM2 DBL INS XLPE CU BLK | M | 8 | 095185 | 20199507
710579 | LV/CABLETERM/3/300 | LV, POLETOP, CABLE TERM, 3PH, 300MM | 141192 | SPLICE,SL CRIMP LINK 300/185MM2 BI-METAL | EA | 4 | REPLACING 152435 | BK300-185
710579 | LV/CABLETERM/3/300 | LV, POLETOP, CABLE TERM, 3PH, 300MM | 323341 | SADDLE,FULL 50 X 3MM 2-H 65MM CABLE GAL | EA | 3 | 323341 | 323341
710579 | LV/CABLETERM/3/300 | LV, POLETOP, CABLE TERM, 3PH, 300MM | 50225 | SCREW, COACH, HEX HEAD 10MM X 50MM GAL | EA | 8 | 050225 | SCSMG100502
710579 | LV/CABLETERM/3/300 | LV, POLETOP, CABLE TERM, 3PH, 300MM | 323371 | BRACKET,DOUBLE-ANGLE SADDLE TYPE GAL | EA | 2 | 323371 | 323371
710579 | LV/CABLETERM/3/300 | LV, POLETOP, CABLE TERM, 3PH, 300MM | 323374 | SADDLE,FULL 50 X 3MM 2-H 45MM CABLE GAL | EA | 2 | 323374 | 323374
710579 | LV/CABLETERM/3/300 | LV, POLETOP, CABLE TERM, 3PH, 300MM | 32179 | BOLT,HEX HEAD M10 X 35MM GAL. C/W NUT | EA | 6 | 032179 | B46MG100351
710579 | LV/CABLETERM/3/300 | LV, POLETOP, CABLE TERM, 3PH, 300MM | 323333 | SADDLE PLATE,M12 C/SCREWS 2 X M12 STUDS | EA | 3 | 323333 | 323333
710579 | LV/CABLETERM/3/300 | LV, POLETOP, CABLE TERM, 3PH, 300MM | 40440 | NUT,HEX M12 THREAD GALANISED STEEL | EA | 6 | 040440 | N46MG1200P2
710579 | LV/CABLETERM/3/300 | LV, POLETOP, CABLE TERM, 3PH, 300MM | 323326 | PROTECTOR,CABLE-WOOD SINGLE 3400MM ALUM | EA | 1 | 323326 | 323326
710579 | LV/CABLETERM/3/300 | LV, POLETOP, CABLE TERM, 3PH, 300MM | 65614 | WASHER,FLAT ROUND M10 X 21MM GAL | EA | 4 | 065614 | 1080771
710579 | LV/CABLETERM/3/300 | LV, POLETOP, CABLE TERM, 3PH, 300MM | 168085 | INSULATION,BREAKOUT 4 WAY 400 X 185MM2 | EA | 1 | 168085 | 502K026/S(S5)
710579 | LV/CABLETERM/3/300 | LV, POLETOP, CABLE TERM, 3PH, 300MM | 168420 | INSULATION,H/SHRINK MWTM 25 - 8MM BLACK | EA | 4 | 168420 | MWTM-25/8-1200/S(S10
710579 | LV/CABLETERM/3/300 | LV, POLETOP, CABLE TERM, 3PH, 300MM | 169150 | INSULATION,H/SHRINK XLP 38 - 19MM RED | M | 1 | 169150 | CABXLP38RD
710579 | LV/CABLETERM/3/300 | LV, POLETOP, CABLE TERM, 3PH, 300MM | 169151 | INSULATION,H/SHRINK XLP 38 - 19MM WHITE | M | 1 | 169151 | CABXLP38WH
710579 | LV/CABLETERM/3/300 | LV, POLETOP, CABLE TERM, 3PH, 300MM | 169152 | INSULATION,H/SHRINK XLP 38 - 19MM BLUE | M | 1 | 169152 | CABXLP38BL
710579 | LV/CABLETERM/3/300 | LV, POLETOP, CABLE TERM, 3PH, 300MM | 169153 | INSULATION,H/SHRINK XLP 38 - 19MM BLACK | M | 1 | 169153 | CABXLP38BK
710580 | LV/CABLETERM/3/400 | LV, POLETOP, CABLE TERM, 3PH, 400MM | 236321 | SWITCHING GROUP, LV 630A 3X1P POLE MOUNT | EA | 1 | 630A ABC BOX | 73631/5/3TCP
710580 | LV/CABLETERM/3/400 | LV, POLETOP, CABLE TERM, 3PH, 400MM | 236327 | LINK,SWITCH BLADE 400A SIZE-NH2 2GM400 | EA | 3 | 236327 | SOLID LINK 400/630A 2 SS
710580 | LV/CABLETERM/3/400 | LV, POLETOP, CABLE TERM, 3PH, 400MM | 95240 | CABLE,1CORE X 240MM2 DBL INS XLPE CU BLK | M | 8 | 095240 | 20199512
710580 | LV/CABLETERM/3/400 | LV, POLETOP, CABLE TERM, 3PH, 400MM | 141199 | SPLICE,CRIMP LINK 400/240MM2 BI-METAL | EA | 4 | 141199 | BLK400/240
710580 | LV/CABLETERM/3/400 | LV, POLETOP, CABLE TERM, 3PH, 400MM | 323340 | SADDLE,FULL 50 X 3MM 2-H 75MM CABLE GAL | EA | 3 | 323340 | 323340
710580 | LV/CABLETERM/3/400 | LV, POLETOP, CABLE TERM, 3PH, 400MM | 50225 | SCREW, COACH, HEX HEAD 10MM X 50MM GAL | EA | 8 | 050225 | SCSMG100502
710580 | LV/CABLETERM/3/400 | LV, POLETOP, CABLE TERM, 3PH, 400MM | 323371 | BRACKET,DOUBLE-ANGLE SADDLE TYPE GAL | EA | 2 | 323371 | 323371
710580 | LV/CABLETERM/3/400 | LV, POLETOP, CABLE TERM, 3PH, 400MM | 323374 | SADDLE,FULL 50 X 3MM 2-H 45MM CABLE GAL | EA | 2 | 323374 | 323374
710580 | LV/CABLETERM/3/400 | LV, POLETOP, CABLE TERM, 3PH, 400MM | 32179 | BOLT,HEX HEAD M10 X 35MM GAL. C/W NUT | EA | 6 | 032179 | B46MG100351
710580 | LV/CABLETERM/3/400 | LV, POLETOP, CABLE TERM, 3PH, 400MM | 323333 | SADDLE PLATE,M12 C/SCREWS 2 X M12 STUDS | EA | 3 | 323333 | 323333
710580 | LV/CABLETERM/3/400 | LV, POLETOP, CABLE TERM, 3PH, 400MM | 40440 | NUT,HEX M12 THREAD GALANISED STEEL | EA | 6 | 040440 | N46MG1200P2
710580 | LV/CABLETERM/3/400 | LV, POLETOP, CABLE TERM, 3PH, 400MM | 323326 | PROTECTOR,CABLE-WOOD SINGLE 3400MM ALUM | EA | 1 | 323326 | 323326
710580 | LV/CABLETERM/3/400 | LV, POLETOP, CABLE TERM, 3PH, 400MM | 65614 | WASHER,FLAT ROUND M10 X 21MM GAL | EA | 4 | 065614 | 1080771
710580 | LV/CABLETERM/3/400 | LV, POLETOP, CABLE TERM, 3PH, 400MM | 168085 | INSULATION,BREAKOUT 4 WAY 400 X 185MM2 | EA | 1 | 168085 | 502K026/S(S5)
710580 | LV/CABLETERM/3/400 | LV, POLETOP, CABLE TERM, 3PH, 400MM | 168420 | INSULATION,H/SHRINK MWTM 25 - 8MM BLACK | EA | 4 | 168420 | MWTM-25/8-1200/S(S10
710580 | LV/CABLETERM/3/400 | LV, POLETOP, CABLE TERM, 3PH, 400MM | 169150 | INSULATION,H/SHRINK XLP 38 - 19MM RED | M | 1 | 169150 | CABXLP38RD
710580 | LV/CABLETERM/3/400 | LV, POLETOP, CABLE TERM, 3PH, 400MM | 169151 | INSULATION,H/SHRINK XLP 38 - 19MM WHITE | M | 1 | 169151 | CABXLP38WH
710580 | LV/CABLETERM/3/400 | LV, POLETOP, CABLE TERM, 3PH, 400MM | 169152 | INSULATION,H/SHRINK XLP 38 - 19MM BLUE | M | 1 | 169152 | CABXLP38BL
710580 | LV/CABLETERM/3/400 | LV, POLETOP, CABLE TERM, 3PH, 400MM | 169153 | INSULATION,H/SHRINK XLP 38 - 19MM BLACK | M | 1 | 169153 | CABXLP38BK
710581 | BIRDPERCH | POLETOP, BIRD PERCH | 32274 | BOLT,HEX HEAD M16 X 130MM GAL. C/W NUT | EA | 2 | 032274 | MS16130-BN-HDG
710581 | BIRDPERCH | POLETOP, BIRD PERCH | 32283 | BOLT,HEX HEAD M16 X 240MM GAL. C/W NUT | EA | 1 | 032283 | B46MG162401
710581 | BIRDPERCH | POLETOP, BIRD PERCH | 32290 | BOLT,HEX HEAD M16 X 400MM GAL. C/W NUT | EA | 2 | 032290 | B46MG164001
710581 | BIRDPERCH | POLETOP, BIRD PERCH | 40441 | NUT,HEX M16 THREAD GALANISED STEEL | EA | 2 | 040441 | N46MG1600N2
710581 | BIRDPERCH | POLETOP, BIRD PERCH | 65158 | WASHER,FLAT ROUND M16 X 50MM GAL | EA | 8 | WASHER 16MM | 1006906
710581 | BIRDPERCH | POLETOP, BIRD PERCH | 323210 | CROSSARM,WOOD 100 X 100 X 1830MM LONG | EA | 2 | 6FT WOODEN CROSSARM | FG434242001
710581 | BIRDPERCH | POLETOP, BIRD PERCH | 323314 | BRACE,CROSSARM 40 X 700 X 5MM THICK GAL | EA | 1 | LONG TIE ARM STRAP MK14 | 323314
710582 | SERV/DE/1/WOODPOLE | SERVICE, DEADEND WOOD POLE, 1PH | 325631 | EYE BOLT,OPEN M16 X 350MM FIXED WASHER | EA | 1 | 325631 | GSF/325631
710582 | SERV/DE/1/WOODPOLE | SERVICE, DEADEND WOOD POLE, 1PH | 40441 | NUT,HEX M16 THREAD GALANISED STEEL | EA | 1 | 040441 | N46MG1600N2
710582 | SERV/DE/1/WOODPOLE | SERVICE, DEADEND WOOD POLE, 1PH | 145600 | CLAMP, TENSION (WEDGE) 2X25MM-4X25MM ABC | EA | 1 | SERVICE CLAMP WEDGE 2C & 4C | PC63F27A
710583 | SERV/DE/3/WOODPOLE | SERVICE, DEADEND WOOD POLE, 3PH | 325631 | EYE BOLT,OPEN M16 X 350MM FIXED WASHER | EA | 1 | 325631 | GSF/325631
710583 | SERV/DE/3/WOODPOLE | SERVICE, DEADEND WOOD POLE, 3PH | 40441 | NUT,HEX M16 THREAD GALANISED STEEL | EA | 1 | 040441 | N46MG1600N2
710583 | SERV/DE/3/WOODPOLE | SERVICE, DEADEND WOOD POLE, 3PH | 145600 | CLAMP, TENSION (WEDGE) 2X25MM-4X25MM ABC | EA | 1 | SERVICE CLAMP WEDGE 2C & 4C | PC63F27A
710584 | SERV/DE/1/WOODPOLE/FUSE | SERVICE, DEADEND WOOD POLE W FUSE, 1PH | 325631 | EYE BOLT,OPEN M16 X 350MM FIXED WASHER | EA | 1 | 325631 | GSF/325631
710584 | SERV/DE/1/WOODPOLE/FUSE | SERVICE, DEADEND WOOD POLE W FUSE, 1PH | 40441 | NUT,HEX M16 THREAD GALANISED STEEL | EA | 1 | 040441 | N46MG1600N2
710584 | SERV/DE/1/WOODPOLE/FUSE | SERVICE, DEADEND WOOD POLE W FUSE, 1PH | 50250 | SCREW, COACH, HEX HEAD 12MM X 100MM GAL | EA | 1 | 050250 | SCSMG121002
710584 | SERV/DE/1/WOODPOLE/FUSE | SERVICE, DEADEND WOOD POLE W FUSE, 1PH | 221760 | FUSEHOLDER,B&C 100A/480V 57X22 FERRULE | EA | 1 | SERVICE FUSE FUSEHOLDER | PFV100695
710584 | SERV/DE/1/WOODPOLE/FUSE | SERVICE, DEADEND WOOD POLE W FUSE, 1PH | 323401 | BRACKET,HOUSE SERVICE FUSE 32X8MM M-PH | EA | 1 | SERVICE FUSE BRACKET | 323401
710584 | SERV/DE/1/WOODPOLE/FUSE | SERVICE, DEADEND WOOD POLE W FUSE, 1PH | 50228 | SCREW, COACH, HEX HEAD 10MM X 75MM GAL | EA | 1 | 050228 | SCSMG100752
710584 | SERV/DE/1/WOODPOLE/FUSE | SERVICE, DEADEND WOOD POLE W FUSE, 1PH | 145600 | CLAMP, TENSION (WEDGE) 2X25MM-4X25MM ABC | EA | 1 | SERVICE CLAMP WEDGE 2C & 4C | PC63F27A
710585 | SERV/DE/3/WOODPOLE/FUSE | SERVICE, DEADEND WOOD POLE W FUSE, 3PH | 325631 | EYE BOLT,OPEN M16 X 350MM FIXED WASHER | EA | 1 | 325631 | GSF/325631
710585 | SERV/DE/3/WOODPOLE/FUSE | SERVICE, DEADEND WOOD POLE W FUSE, 3PH | 40441 | NUT,HEX M16 THREAD GALANISED STEEL | EA | 1 | 040441 | N46MG1600N2
710585 | SERV/DE/3/WOODPOLE/FUSE | SERVICE, DEADEND WOOD POLE W FUSE, 3PH | 50250 | SCREW, COACH, HEX HEAD 12MM X 100MM GAL | EA | 1 | 050250 | SCSMG121002
710585 | SERV/DE/3/WOODPOLE/FUSE | SERVICE, DEADEND WOOD POLE W FUSE, 3PH | 221760 | FUSEHOLDER,B&C 100A/480V 57X22 FERRULE | EA | 3 | SERVICE FUSE FUSEHOLDER | PFV100695
710585 | SERV/DE/3/WOODPOLE/FUSE | SERVICE, DEADEND WOOD POLE W FUSE, 3PH | 323401 | BRACKET,HOUSE SERVICE FUSE 32X8MM M-PH | EA | 1 | SERVICE FUSE BRACKET | 323401
710585 | SERV/DE/3/WOODPOLE/FUSE | SERVICE, DEADEND WOOD POLE W FUSE, 3PH | 50228 | SCREW, COACH, HEX HEAD 10MM X 75MM GAL | EA | 1 | 050228 | SCSMG100752
710585 | SERV/DE/3/WOODPOLE/FUSE | SERVICE, DEADEND WOOD POLE W FUSE, 3PH | 145600 | CLAMP, TENSION (WEDGE) 2X25MM-4X25MM ABC | EA | 1 | SERVICE CLAMP WEDGE 2C & 4C | PC63F27A
710586 | OH/SERV/FUSE/POLE/160 | OH, 160A FUSE, WOOD POLE MOUNTED | 50250 | SCREW, COACH, HEX HEAD 12MM X 100MM GAL | EA | 1 | 050250 | SCSMG121002
710586 | OH/SERV/FUSE/POLE/160 | OH, 160A FUSE, WOOD POLE MOUNTED | 236247 | SWITCH,ISOLATING POLE FUSE 6-95MM2 SZ-00 | EA | 1 | 236247 | D-K292
710586 | OH/SERV/FUSE/POLE/160 | OH, 160A FUSE, WOOD POLE MOUNTED | 323401 | BRACKET,HOUSE SERVICE FUSE 32X8MM M-PH | EA | 1 | SERVICE FUSE BRACKET | 323401
710586 | OH/SERV/FUSE/POLE/160 | OH, 160A FUSE, WOOD POLE MOUNTED | 50228 | SCREW, COACH, HEX HEAD 10MM X 75MM GAL | EA | 1 | 050228 | SCSMG100752
710587 | OH/SERV/FUSE/STEELPOLE/160 | OH, 160A Service Fuse, Steel Pole Mount | 236247 | SWITCH,ISOLATING POLE FUSE 6-95MM2 SZ-00 | EA | 1 | 236247 | D-K292
710587 | OH/SERV/FUSE/STEELPOLE/160 | OH, 160A Service Fuse, Steel Pole Mount | 323401 | BRACKET,HOUSE SERVICE FUSE 32X8MM M-PH | EA | 1 | SERVICE FUSE BRACKET | 323401
710587 | OH/SERV/FUSE/STEELPOLE/160 | OH, 160A Service Fuse, Steel Pole Mount | 323744 | BRACKET,CONNECT HOUSE SERVICE SHORT HOOK | EA | 1 | 323744 | 323744
710587 | OH/SERV/FUSE/STEELPOLE/160 | OH, 160A Service Fuse, Steel Pole Mount | 65612 | WASHER,FLAT ROUND M10 X 27MM GAL | EA | 2 | 065614 | WFRMG102722
710587 | OH/SERV/FUSE/STEELPOLE/160 | OH, 160A Service Fuse, Steel Pole Mount | 32202 | BOLT,HEX HEAD M10 X 200MM GAL. C/W NUT | EA | 2 | 032202 | MS10200AS-BN-HDG
710587 | OH/SERV/FUSE/STEELPOLE/160 | OH, 160A Service Fuse, Steel Pole Mount | 40439 | NUT,HEX M10 THREAD GALANISED STEEL | EA | 2 | 040439 | N46MG1000P2
710588 | OH/SERV/EYE/DOUBLE/M16 | OH, Double Eye, M16 nut | 325629 | BOLT, EYE,M16 X 180MM THREAD LENGTH 60MM | EA | 1 | 16MM EYE BOLT SHORT
710588 | OH/SERV/EYE/DOUBLE/M16 | OH, Double Eye, M16 nut | 325740 | NUT, EYE M16 | EA | 1
710588 | OH/SERV/EYE/DOUBLE/M16 | OH, Double Eye, M16 nut | 65158 | WASHER,FLAT ROUND M16 X 50MM GAL | EA | 2 | WASHER 16MM | 1006906
710588 | OH/SERV/EYE/DOUBLE/M16 | OH, Double Eye, M16 nut | 40441 | NUT,HEX M16 THREAD GALANISED STEEL | EA | 1 | 040441 | N46MG1600N2
710589 | OH/SERV/EYE/SINGLE/M16 | OH, Single Eye, M16 nut | 325629 | BOLT, EYE,M16 X 180MM THREAD LENGTH 60MM | EA | 1 | 16MM EYE BOLT SHORT
710589 | OH/SERV/EYE/SINGLE/M16 | OH, Single Eye, M16 nut | 65158 | WASHER,FLAT ROUND M16 X 50MM GAL | EA | 2 | WASHER 16MM | 1006906
710589 | OH/SERV/EYE/SINGLE/M16 | OH, Single Eye, M16 nut | 40441 | NUT,HEX M16 THREAD GALANISED STEEL | EA | 1 | 040441 | N46MG1600N2
710590 | OH/22/INSUL/I/ST | OH, 22KV, INSULATOR, INTER TO STEEL XARM | 320533 | INSULATOR, 22KV POST PORCELAIN | EA | 1 |  | PPI22-610
710590 | OH/22/INSUL/I/ST | OH, 22KV, INSULATOR, INTER TO STEEL XARM | 320545 | STUD, INSULATOR M24-M20X100 | EA | 1 |  | IS24075-M20
710591 | OH/33/INSUL/I/ST | OH, 33KV, INSULATOR, INTER TO STEEL XARM | 320549 | INSULATOR, 33KV POST | EA | 1 | 320551 | PPI33-915
710591 | OH/33/INSUL/I/ST | OH, 33KV, INSULATOR, INTER TO STEEL XARM | 320545 | STUD, INSULATOR M24-M20X100 | EA | 1 |  | IS24075-M20
710593 | LVABC/O/3/95 | POLETOP, LVABC 95MM, OFFSET, 3PH | 32296 | BOLT,HEX HEAD M16 X 550MM GAL. C/W NUT | EA | 1 | 032296 | MS16550AS-BN-HDG
710593 | LVABC/O/3/95 | POLETOP, LVABC 95MM, OFFSET, 3PH | 323307 | PLATE,GAIN BLOCK, 125MM CROSS ARM | EA | 1 | GAINS BLOCK
710593 | LVABC/O/3/95 | POLETOP, LVABC 95MM, OFFSET, 3PH | 323237 | CROSSARM, F/GLASS 2130X100X100 LV OFFSET | EA | 1 | T200H | ITEM T200H
710593 | LVABC/O/3/95 | POLETOP, LVABC 95MM, OFFSET, 3PH | 40441 | NUT,HEX M16 THREAD GALANISED STEEL | EA | 4 | 040441 | N46MG1600N2
710593 | LVABC/O/3/95 | POLETOP, LVABC 95MM, OFFSET, 3PH | 65158 | WASHER,FLAT ROUND M16 X 50MM GAL | EA | 4 | WASHER 16MM | 1006906
710593 | LVABC/O/3/95 | POLETOP, LVABC 95MM, OFFSET, 3PH | 66808 | WASHER,CURVED SQUARE M16 100MM | EA | 2 | REPLACING 66806
710593 | LVABC/O/3/95 | POLETOP, LVABC 95MM, OFFSET, 3PH | 325629 | BOLT, EYE,M16 X 180MM THREAD LENGTH 60MM | EA | 1 | 16MM EYE BOLT SHORT
710593 | LVABC/O/3/95 | POLETOP, LVABC 95MM, OFFSET, 3PH | 323319 | BRACE, OFFSET CROSSARM 1817X75X75X8 GAL | EA | 1
710593 | LVABC/O/3/95 | POLETOP, LVABC 95MM, OFFSET, 3PH | 32292 | BOLT,HEX HEAD M16 X 450MM GAL. C/W NUT | EA | 1 | 032292 | MS16450AS-BN-HDG
710593 | LVABC/O/3/95 | POLETOP, LVABC 95MM, OFFSET, 3PH | 145613 | CLAMP, LVABC SUSPENSION, 4X25 – 4X95 MM2 | EA | 1 | 145610 | 2019536-2
710593 | LVABC/O/3/95 | POLETOP, LVABC 95MM, OFFSET, 3PH | 145646 | CLAMP, WEAK LINK LVABC 8KN | EA | 1 | WEAK LINK 8KN 10MM DIA | HEL-5642
710593 | LVABC/O/3/95 | POLETOP, LVABC 95MM, OFFSET, 3PH | 32276 | BOLT,HEX HEAD M16 X 150MM GAL. C/W NUT | EA | 1 | 032276 | MS16150AS-BN-HDG
710594 | 11/REC/NOJA/TELSTRA/BOLT-UG | 11KV, NOJA RECLOSER, TELSTRA, OH TO UG | 144625 | TIE, TOP AND SIDE 159MM CCSX | EA | 6 |  | SO216.157
710594 | 11/REC/NOJA/TELSTRA/BOLT-UG | 11KV, NOJA RECLOSER, TELSTRA, OH TO UG | 32221 | BOLT,HEX HEAD M12 X 100MM GAL. C/W NUT | EA | 3 | BOLT M12 X 100MM | MS12100AS-BN-HDG
710594 | 11/REC/NOJA/TELSTRA/BOLT-UG | 11KV, NOJA RECLOSER, TELSTRA, OH TO UG | 40440 | NUT,HEX M12 THREAD GALANISED STEEL | EA | 3 | 040440 | N46MG1200P2
710594 | 11/REC/NOJA/TELSTRA/BOLT-UG | 11KV, NOJA RECLOSER, TELSTRA, OH TO UG | 40441 | NUT,HEX M16 THREAD GALANISED STEEL | EA | 5 | 040441 | N46MG1600N2
710594 | 11/REC/NOJA/TELSTRA/BOLT-UG | 11KV, NOJA RECLOSER, TELSTRA, OH TO UG | 66808 | WASHER,CURVED SQUARE M16 100MM | EA | 5 | REPLACING 66806
710594 | 11/REC/NOJA/TELSTRA/BOLT-UG | 11KV, NOJA RECLOSER, TELSTRA, OH TO UG | 141363 | LUG,CRIMP TERMINAL M12 X 70MM2 COPPER | EA | 2 | SMALL 70MM CU CRIMP | CG70M12/25 H1423/25
710594 | 11/REC/NOJA/TELSTRA/BOLT-UG | 11KV, NOJA RECLOSER, TELSTRA, OH TO UG | 225772 | SURGE DIVERTER,OD 10KA X 11KV | EA | 9 | 225772 | OB12-100STC
710594 | 11/REC/NOJA/TELSTRA/BOLT-UG | 11KV, NOJA RECLOSER, TELSTRA, OH TO UG | 303569 | SECTION,COPPER SDT T-BAR 80 X 6MM T/P | EA | 3 | 303569
710594 | 11/REC/NOJA/TELSTRA/BOLT-UG | 11KV, NOJA RECLOSER, TELSTRA, OH TO UG | 322063 | BRACKET,INSULATOR STAND-OFF 50X50X900MM | EA | 1 | LA BRACKET | 322063
710594 | 11/REC/NOJA/TELSTRA/BOLT-UG | 11KV, NOJA RECLOSER, TELSTRA, OH TO UG | 32290 | BOLT,HEX HEAD M16 X 400MM GAL. C/W NUT | EA | 2 | 032290 | B46MG164001
710594 | 11/REC/NOJA/TELSTRA/BOLT-UG | 11KV, NOJA RECLOSER, TELSTRA, OH TO UG | 152482 | LUG,CRIMP 185MM2 X M12 HOLE BI-METAL | EA | 3 | TERMINAL BI-METAL 185 | BG185M12/1
710594 | 11/REC/NOJA/TELSTRA/BOLT-UG | 11KV, NOJA RECLOSER, TELSTRA, OH TO UG | 40442 | NUT,HEX M20 THREAD GALVANISED STEEL | EA | 4 | 040442 | N46MG2000N2
710594 | 11/REC/NOJA/TELSTRA/BOLT-UG | 11KV, NOJA RECLOSER, TELSTRA, OH TO UG | 32342 | BOLT,HEX HEAD M20 X 450MM GAL. C/W NUT | EA | 3 | 032342 | B46MG2054501
710594 | 11/REC/NOJA/TELSTRA/BOLT-UG | 11KV, NOJA RECLOSER, TELSTRA, OH TO UG | 66809 | WASHER, CURVED SQUARE M20 100MM | EA | 3 | REPLACING 66805
710594 | 11/REC/NOJA/TELSTRA/BOLT-UG | 11KV, NOJA RECLOSER, TELSTRA, OH TO UG | 231320 | SWITCH,ISOLATION 20A X 250V X 2P LV OD | EA | 1 | 231320 | NL120S
710594 | 11/REC/NOJA/TELSTRA/BOLT-UG | 11KV, NOJA RECLOSER, TELSTRA, OH TO UG | 133187 | ANTENNA,4G,LTE, COLLINEAR, 5DBI | EA | 1 |  | CD8294-1.25M-SMA
710594 | 11/REC/NOJA/TELSTRA/BOLT-UG | 11KV, NOJA RECLOSER, TELSTRA, OH TO UG | 133186 | MODEM, ECR TELSTRA | EA | 1 |  | ECR4GDNNNNNS1S3AUUNNN (QUECTEL)
710594 | 11/REC/NOJA/TELSTRA/BOLT-UG | 11KV, NOJA RECLOSER, TELSTRA, OH TO UG | 133174 | CABLE, ETHERNET CAT5E 1M BLUE PATCH LEAD | EA | 1 | 133174 | CABPL5EBL1
710594 | 11/REC/NOJA/TELSTRA/BOLT-UG | 11KV, NOJA RECLOSER, TELSTRA, OH TO UG | 133157 | BRACKET, ANGLE 1.5MM L-SHAPED MB403SS | EA | 1 | 133157 | GMEMB403SS
710594 | 11/REC/NOJA/TELSTRA/BOLT-UG | 11KV, NOJA RECLOSER, TELSTRA, OH TO UG | 133181 | CABLE, POWER, CYBERTEC 1000 FUSED | EA | 1 |  | C CBL-2F30V1A-1500
710594 | 11/REC/NOJA/TELSTRA/BOLT-UG | 11KV, NOJA RECLOSER, TELSTRA, OH TO UG | 154484 | SHEATH, FLEXIBLE SMOOTH, 20MM PVC BLACK | M | 10 |  | ADARF20/BL/30M
710594 | 11/REC/NOJA/TELSTRA/BOLT-UG | 11KV, NOJA RECLOSER, TELSTRA, OH TO UG | 154483 | CONDUIT TERMINATOR, M20 BRASS IP69K | EA | 3 |  | FLXLPC20-M20-C
710594 | 11/REC/NOJA/TELSTRA/BOLT-UG | 11KV, NOJA RECLOSER, TELSTRA, OH TO UG | 154482 | LOCKNUT,HEX STEEL 20MM CONDUIT FITTING | EA | 1 |  | CLI1259S20
710594 | 11/REC/NOJA/TELSTRA/BOLT-UG | 11KV, NOJA RECLOSER, TELSTRA, OH TO UG | 32292 | BOLT,HEX HEAD M16 X 450MM GAL. C/W NUT | EA | 2 | 032292 | MS16450AS-BN-HDG
710594 | 11/REC/NOJA/TELSTRA/BOLT-UG | 11KV, NOJA RECLOSER, TELSTRA, OH TO UG | 323341 | SADDLE,FULL 50 X 3MM 2-H 65MM CABLE GAL | EA | 2 | 323341 | 323341
710594 | 11/REC/NOJA/TELSTRA/BOLT-UG | 11KV, NOJA RECLOSER, TELSTRA, OH TO UG | 50225 | SCREW, COACH, HEX HEAD 10MM X 50MM GAL | EA | 4 | 050225 | SCSMG100502
710594 | 11/REC/NOJA/TELSTRA/BOLT-UG | 11KV, NOJA RECLOSER, TELSTRA, OH TO UG | 990809 | RECLOSER,AUTO 27KV SWITCHING GRP 11KV VT | EA | 1 | RC10 CONTROLLER | OSM27-12-800-11VT-RC10
710594 | 11/REC/NOJA/TELSTRA/BOLT-UG | 11KV, NOJA RECLOSER, TELSTRA, OH TO UG | 152490 | LUG,CRIMP 50MM2 X M12 HOLE BI-METAL | EA | 2 | 152490 | BG50M12/1
710594 | 11/REC/NOJA/TELSTRA/BOLT-UG | 11KV, NOJA RECLOSER, TELSTRA, OH TO UG | 141369 | LUG,CRIMP TERMINAL M12 X 35MM2 COPPER | EA | 12 | 141369 | CG35M12/50 H1369/50
710594 | 11/REC/NOJA/TELSTRA/BOLT-UG | 11KV, NOJA RECLOSER, TELSTRA, OH TO UG | 94187 | WIRE,BLDNG 35MM2 X 19/1.53 X 0.6/1KV BLK | M | 2 | 094187 | 20199407
710594 | 11/REC/NOJA/TELSTRA/BOLT-UG | 11KV, NOJA RECLOSER, TELSTRA, OH TO UG | 320547 | STUD, INSULATOR M24-M24X219 | EA | 3 |  | IS24190
710594 | 11/REC/NOJA/TELSTRA/BOLT-UG | 11KV, NOJA RECLOSER, TELSTRA, OH TO UG | 320533 | INSULATOR, 22KV POST PORCELAIN | EA | 3 |  | PPI22-610
710594 | 11/REC/NOJA/TELSTRA/BOLT-UG | 11KV, NOJA RECLOSER, TELSTRA, OH TO UG | 323219 | CROSSARM, FIBREGLASS 2830X100X100 ARM | EA | 1 | T200C | EC0019-00023
710594 | 11/REC/NOJA/TELSTRA/BOLT-UG | 11KV, NOJA RECLOSER, TELSTRA, OH TO UG | 323307 | PLATE,GAIN BLOCK, 125MM CROSS ARM | EA | 1 | GAINS BLOCK
710594 | 11/REC/NOJA/TELSTRA/BOLT-UG | 11KV, NOJA RECLOSER, TELSTRA, OH TO UG | 32296 | BOLT,HEX HEAD M16 X 550MM GAL. C/W NUT | EA | 1 | 032296 | MS16550AS-BN-HDG
710594 | 11/REC/NOJA/TELSTRA/BOLT-UG | 11KV, NOJA RECLOSER, TELSTRA, OH TO UG | 65158 | WASHER,FLAT ROUND M16 X 50MM GAL | EA | 1 | WASHER 16MM | 1006906
710594 | 11/REC/NOJA/TELSTRA/BOLT-UG | 11KV, NOJA RECLOSER, TELSTRA, OH TO UG | 323320 | BRACE,CROSSARM 50X716X6MM THICK GAL | EA | 1 | REPLACING 323314, 323316 | D-OHC-L105-SD-010
710594 | 11/REC/NOJA/TELSTRA/BOLT-UG | 11KV, NOJA RECLOSER, TELSTRA, OH TO UG | 32343 | BOLT,HEX HEAD M20X200MM GAL. C/W NUT | EA | 1
710594 | 11/REC/NOJA/TELSTRA/BOLT-UG | 11KV, NOJA RECLOSER, TELSTRA, OH TO UG | 65159 | WASHER,FLAT ROUND M20 X 60MM GAL | EA | 1 | 065159 | 1006907
710595 | 22/REC/NOJA/TELSTRA/BOLT-UG | 22KV, NOJA RECLOSER, TELSTRA, OH TO UG | 144625 | TIE, TOP AND SIDE 159MM CCSX | EA | 6 |  | SO216.157
710595 | 22/REC/NOJA/TELSTRA/BOLT-UG | 22KV, NOJA RECLOSER, TELSTRA, OH TO UG | 32221 | BOLT,HEX HEAD M12 X 100MM GAL. C/W NUT | EA | 3 | BOLT M12 X 100MM | MS12100AS-BN-HDG
710595 | 22/REC/NOJA/TELSTRA/BOLT-UG | 22KV, NOJA RECLOSER, TELSTRA, OH TO UG | 40440 | NUT,HEX M12 THREAD GALANISED STEEL | EA | 3 | 040440 | N46MG1200P2
710595 | 22/REC/NOJA/TELSTRA/BOLT-UG | 22KV, NOJA RECLOSER, TELSTRA, OH TO UG | 40441 | NUT,HEX M16 THREAD GALANISED STEEL | EA | 5 | 040441 | N46MG1600N2
710595 | 22/REC/NOJA/TELSTRA/BOLT-UG | 22KV, NOJA RECLOSER, TELSTRA, OH TO UG | 66808 | WASHER,CURVED SQUARE M16 100MM | EA | 5 | REPLACING 66806
710595 | 22/REC/NOJA/TELSTRA/BOLT-UG | 22KV, NOJA RECLOSER, TELSTRA, OH TO UG | 141363 | LUG,CRIMP TERMINAL M12 X 70MM2 COPPER | EA | 2 | SMALL 70MM CU CRIMP | CG70M12/25 H1423/25
710595 | 22/REC/NOJA/TELSTRA/BOLT-UG | 22KV, NOJA RECLOSER, TELSTRA, OH TO UG | 225773 | SURGE DIVERTER,OD 10KA X 22KV | EA | 9 | 225773 | OB21-100STC
710595 | 22/REC/NOJA/TELSTRA/BOLT-UG | 22KV, NOJA RECLOSER, TELSTRA, OH TO UG | 303569 | SECTION,COPPER SDT T-BAR 80 X 6MM T/P | EA | 3 | 303569
710595 | 22/REC/NOJA/TELSTRA/BOLT-UG | 22KV, NOJA RECLOSER, TELSTRA, OH TO UG | 322063 | BRACKET,INSULATOR STAND-OFF 50X50X900MM | EA | 1 | LA BRACKET | 322063
710595 | 22/REC/NOJA/TELSTRA/BOLT-UG | 22KV, NOJA RECLOSER, TELSTRA, OH TO UG | 32290 | BOLT,HEX HEAD M16 X 400MM GAL. C/W NUT | EA | 2 | 032290 | B46MG164001
710595 | 22/REC/NOJA/TELSTRA/BOLT-UG | 22KV, NOJA RECLOSER, TELSTRA, OH TO UG | 152482 | LUG,CRIMP 185MM2 X M12 HOLE BI-METAL | EA | 3 | TERMINAL BI-METAL 185 | BG185M12/1
710595 | 22/REC/NOJA/TELSTRA/BOLT-UG | 22KV, NOJA RECLOSER, TELSTRA, OH TO UG | 40442 | NUT,HEX M20 THREAD GALVANISED STEEL | EA | 4 | 040442 | N46MG2000N2
710595 | 22/REC/NOJA/TELSTRA/BOLT-UG | 22KV, NOJA RECLOSER, TELSTRA, OH TO UG | 32342 | BOLT,HEX HEAD M20 X 450MM GAL. C/W NUT | EA | 3 | 032342 | B46MG2054501
710595 | 22/REC/NOJA/TELSTRA/BOLT-UG | 22KV, NOJA RECLOSER, TELSTRA, OH TO UG | 66809 | WASHER, CURVED SQUARE M20 100MM | EA | 3 | REPLACING 66805
710595 | 22/REC/NOJA/TELSTRA/BOLT-UG | 22KV, NOJA RECLOSER, TELSTRA, OH TO UG | 231320 | SWITCH,ISOLATION 20A X 250V X 2P LV OD | EA | 1 | 231320 | NL120S
710595 | 22/REC/NOJA/TELSTRA/BOLT-UG | 22KV, NOJA RECLOSER, TELSTRA, OH TO UG | 133187 | ANTENNA,4G,LTE, COLLINEAR, 5DBI | EA | 1 |  | CD8294-1.25M-SMA
710595 | 22/REC/NOJA/TELSTRA/BOLT-UG | 22KV, NOJA RECLOSER, TELSTRA, OH TO UG | 133186 | MODEM, ECR TELSTRA | EA | 1 |  | ECR4GDNNNNNS1S3AUUNNN (QUECTEL)
710595 | 22/REC/NOJA/TELSTRA/BOLT-UG | 22KV, NOJA RECLOSER, TELSTRA, OH TO UG | 133174 | CABLE, ETHERNET CAT5E 1M BLUE PATCH LEAD | EA | 1 | 133174 | CABPL5EBL1
710595 | 22/REC/NOJA/TELSTRA/BOLT-UG | 22KV, NOJA RECLOSER, TELSTRA, OH TO UG | 133157 | BRACKET, ANGLE 1.5MM L-SHAPED MB403SS | EA | 1 | 133157 | GMEMB403SS
710595 | 22/REC/NOJA/TELSTRA/BOLT-UG | 22KV, NOJA RECLOSER, TELSTRA, OH TO UG | 133181 | CABLE, POWER, CYBERTEC 1000 FUSED | EA | 1 |  | C CBL-2F30V1A-1500
710595 | 22/REC/NOJA/TELSTRA/BOLT-UG | 22KV, NOJA RECLOSER, TELSTRA, OH TO UG | 154484 | SHEATH, FLEXIBLE SMOOTH, 20MM PVC BLACK | M | 10 |  | ADARF20/BL/30M
710595 | 22/REC/NOJA/TELSTRA/BOLT-UG | 22KV, NOJA RECLOSER, TELSTRA, OH TO UG | 154483 | CONDUIT TERMINATOR, M20 BRASS IP69K | EA | 3 |  | FLXLPC20-M20-C
710595 | 22/REC/NOJA/TELSTRA/BOLT-UG | 22KV, NOJA RECLOSER, TELSTRA, OH TO UG | 154482 | LOCKNUT,HEX STEEL 20MM CONDUIT FITTING | EA | 1 |  | CLI1259S20
710595 | 22/REC/NOJA/TELSTRA/BOLT-UG | 22KV, NOJA RECLOSER, TELSTRA, OH TO UG | 32292 | BOLT,HEX HEAD M16 X 450MM GAL. C/W NUT | EA | 2 | 032292 | MS16450AS-BN-HDG
710595 | 22/REC/NOJA/TELSTRA/BOLT-UG | 22KV, NOJA RECLOSER, TELSTRA, OH TO UG | 323341 | SADDLE,FULL 50 X 3MM 2-H 65MM CABLE GAL | EA | 2 | 323341 | 323341
710595 | 22/REC/NOJA/TELSTRA/BOLT-UG | 22KV, NOJA RECLOSER, TELSTRA, OH TO UG | 50225 | SCREW, COACH, HEX HEAD 10MM X 50MM GAL | EA | 4 | 050225 | SCSMG100502
710595 | 22/REC/NOJA/TELSTRA/BOLT-UG | 22KV, NOJA RECLOSER, TELSTRA, OH TO UG | 990808 | RECLOSER,AUTO 27KV SWITCHING GRP 22KV VT | EA | 1 | RC10 CONTROLLER | OSM27-12-800-22VT-RC10
710595 | 22/REC/NOJA/TELSTRA/BOLT-UG | 22KV, NOJA RECLOSER, TELSTRA, OH TO UG | 152490 | LUG,CRIMP 50MM2 X M12 HOLE BI-METAL | EA | 2 | 152490 | BG50M12/1
710595 | 22/REC/NOJA/TELSTRA/BOLT-UG | 22KV, NOJA RECLOSER, TELSTRA, OH TO UG | 141369 | LUG,CRIMP TERMINAL M12 X 35MM2 COPPER | EA | 12 | 141369 | CG35M12/50 H1369/50
710595 | 22/REC/NOJA/TELSTRA/BOLT-UG | 22KV, NOJA RECLOSER, TELSTRA, OH TO UG | 94187 | WIRE,BLDNG 35MM2 X 19/1.53 X 0.6/1KV BLK | M | 2 | 094187 | 20199407
710595 | 22/REC/NOJA/TELSTRA/BOLT-UG | 22KV, NOJA RECLOSER, TELSTRA, OH TO UG | 320547 | STUD, INSULATOR M24-M24X219 | EA | 3 |  | IS24190
710595 | 22/REC/NOJA/TELSTRA/BOLT-UG | 22KV, NOJA RECLOSER, TELSTRA, OH TO UG | 320533 | INSULATOR, 22KV POST PORCELAIN | EA | 3 |  | PPI22-610
710595 | 22/REC/NOJA/TELSTRA/BOLT-UG | 22KV, NOJA RECLOSER, TELSTRA, OH TO UG | 323219 | CROSSARM, FIBREGLASS 2830X100X100 ARM | EA | 1 | T200C | EC0019-00023
710595 | 22/REC/NOJA/TELSTRA/BOLT-UG | 22KV, NOJA RECLOSER, TELSTRA, OH TO UG | 323307 | PLATE,GAIN BLOCK, 125MM CROSS ARM | EA | 1 | GAINS BLOCK
710595 | 22/REC/NOJA/TELSTRA/BOLT-UG | 22KV, NOJA RECLOSER, TELSTRA, OH TO UG | 32296 | BOLT,HEX HEAD M16 X 550MM GAL. C/W NUT | EA | 1 | 032296 | MS16550AS-BN-HDG
710595 | 22/REC/NOJA/TELSTRA/BOLT-UG | 22KV, NOJA RECLOSER, TELSTRA, OH TO UG | 65158 | WASHER,FLAT ROUND M16 X 50MM GAL | EA | 1 | WASHER 16MM | 1006906
710595 | 22/REC/NOJA/TELSTRA/BOLT-UG | 22KV, NOJA RECLOSER, TELSTRA, OH TO UG | 323320 | BRACE,CROSSARM 50X716X6MM THICK GAL | EA | 1 | REPLACING 323314, 323316 | D-OHC-L105-SD-010
710595 | 22/REC/NOJA/TELSTRA/BOLT-UG | 22KV, NOJA RECLOSER, TELSTRA, OH TO UG | 32343 | BOLT,HEX HEAD M20X200MM GAL. C/W NUT | EA | 1
710595 | 22/REC/NOJA/TELSTRA/BOLT-UG | 22KV, NOJA RECLOSER, TELSTRA, OH TO UG | 65159 | WASHER,FLAT ROUND M20 X 60MM GAL | EA | 1 | 065159 | 1006907
710596 | 11/REC/NOJA/OPTUS/BOLT-UG | 11KV, NOJA RECLOSER, OPTUS, OH TO UG | 144625 | TIE, TOP AND SIDE 159MM CCSX | EA | 6 |  | SO216.157
710596 | 11/REC/NOJA/OPTUS/BOLT-UG | 11KV, NOJA RECLOSER, OPTUS, OH TO UG | 32221 | BOLT,HEX HEAD M12 X 100MM GAL. C/W NUT | EA | 3 | BOLT M12 X 100MM | MS12100AS-BN-HDG
710596 | 11/REC/NOJA/OPTUS/BOLT-UG | 11KV, NOJA RECLOSER, OPTUS, OH TO UG | 40440 | NUT,HEX M12 THREAD GALANISED STEEL | EA | 3 | 040440 | N46MG1200P2
710596 | 11/REC/NOJA/OPTUS/BOLT-UG | 11KV, NOJA RECLOSER, OPTUS, OH TO UG | 40441 | NUT,HEX M16 THREAD GALANISED STEEL | EA | 5 | 040441 | N46MG1600N2
710596 | 11/REC/NOJA/OPTUS/BOLT-UG | 11KV, NOJA RECLOSER, OPTUS, OH TO UG | 66808 | WASHER,CURVED SQUARE M16 100MM | EA | 5 | REPLACING 66806
710596 | 11/REC/NOJA/OPTUS/BOLT-UG | 11KV, NOJA RECLOSER, OPTUS, OH TO UG | 141363 | LUG,CRIMP TERMINAL M12 X 70MM2 COPPER | EA | 2 | SMALL 70MM CU CRIMP | CG70M12/25 H1423/25
710596 | 11/REC/NOJA/OPTUS/BOLT-UG | 11KV, NOJA RECLOSER, OPTUS, OH TO UG | 225772 | SURGE DIVERTER,OD 10KA X 11KV | EA | 9 | 225772 | OB12-100STC
710596 | 11/REC/NOJA/OPTUS/BOLT-UG | 11KV, NOJA RECLOSER, OPTUS, OH TO UG | 303569 | SECTION,COPPER SDT T-BAR 80 X 6MM T/P | EA | 3 | 303569
710596 | 11/REC/NOJA/OPTUS/BOLT-UG | 11KV, NOJA RECLOSER, OPTUS, OH TO UG | 322063 | BRACKET,INSULATOR STAND-OFF 50X50X900MM | EA | 1 | LA BRACKET | 322063
710596 | 11/REC/NOJA/OPTUS/BOLT-UG | 11KV, NOJA RECLOSER, OPTUS, OH TO UG | 32290 | BOLT,HEX HEAD M16 X 400MM GAL. C/W NUT | EA | 2 | 032290 | B46MG164001
710596 | 11/REC/NOJA/OPTUS/BOLT-UG | 11KV, NOJA RECLOSER, OPTUS, OH TO UG | 152482 | LUG,CRIMP 185MM2 X M12 HOLE BI-METAL | EA | 3 | TERMINAL BI-METAL 185 | BG185M12/1
710596 | 11/REC/NOJA/OPTUS/BOLT-UG | 11KV, NOJA RECLOSER, OPTUS, OH TO UG | 40442 | NUT,HEX M20 THREAD GALVANISED STEEL | EA | 4 | 040442 | N46MG2000N2
710596 | 11/REC/NOJA/OPTUS/BOLT-UG | 11KV, NOJA RECLOSER, OPTUS, OH TO UG | 32342 | BOLT,HEX HEAD M20 X 450MM GAL. C/W NUT | EA | 3 | 032342 | B46MG2054501
710596 | 11/REC/NOJA/OPTUS/BOLT-UG | 11KV, NOJA RECLOSER, OPTUS, OH TO UG | 66809 | WASHER, CURVED SQUARE M20 100MM | EA | 3 | REPLACING 66805
710596 | 11/REC/NOJA/OPTUS/BOLT-UG | 11KV, NOJA RECLOSER, OPTUS, OH TO UG | 231320 | SWITCH,ISOLATION 20A X 250V X 2P LV OD | EA | 1 | 231320 | NL120S
710596 | 11/REC/NOJA/OPTUS/BOLT-UG | 11KV, NOJA RECLOSER, OPTUS, OH TO UG | 133187 | ANTENNA,4G,LTE, COLLINEAR, 5DBI | EA | 1 |  | CD8294-1.25M-SMA
710596 | 11/REC/NOJA/OPTUS/BOLT-UG | 11KV, NOJA RECLOSER, OPTUS, OH TO UG | 133184 | MODEM, ECR OPTUS | EA | 1 |  | ECR4GDNNNNNS1S3AUUNNN (QUECTEL)
710596 | 11/REC/NOJA/OPTUS/BOLT-UG | 11KV, NOJA RECLOSER, OPTUS, OH TO UG | 133174 | CABLE, ETHERNET CAT5E 1M BLUE PATCH LEAD | EA | 1 | 133174 | CABPL5EBL1
710596 | 11/REC/NOJA/OPTUS/BOLT-UG | 11KV, NOJA RECLOSER, OPTUS, OH TO UG | 133157 | BRACKET, ANGLE 1.5MM L-SHAPED MB403SS | EA | 1 | 133157 | GMEMB403SS
710596 | 11/REC/NOJA/OPTUS/BOLT-UG | 11KV, NOJA RECLOSER, OPTUS, OH TO UG | 133181 | CABLE, POWER, CYBERTEC 1000 FUSED | EA | 1 |  | C CBL-2F30V1A-1500
710596 | 11/REC/NOJA/OPTUS/BOLT-UG | 11KV, NOJA RECLOSER, OPTUS, OH TO UG | 154484 | SHEATH, FLEXIBLE SMOOTH, 20MM PVC BLACK | M | 10 |  | ADARF20/BL/30M
710596 | 11/REC/NOJA/OPTUS/BOLT-UG | 11KV, NOJA RECLOSER, OPTUS, OH TO UG | 154483 | CONDUIT TERMINATOR, M20 BRASS IP69K | EA | 3 |  | FLXLPC20-M20-C
710596 | 11/REC/NOJA/OPTUS/BOLT-UG | 11KV, NOJA RECLOSER, OPTUS, OH TO UG | 154482 | LOCKNUT,HEX STEEL 20MM CONDUIT FITTING | EA | 1 |  | CLI1259S20
710596 | 11/REC/NOJA/OPTUS/BOLT-UG | 11KV, NOJA RECLOSER, OPTUS, OH TO UG | 32292 | BOLT,HEX HEAD M16 X 450MM GAL. C/W NUT | EA | 2 | 032292 | MS16450AS-BN-HDG
710596 | 11/REC/NOJA/OPTUS/BOLT-UG | 11KV, NOJA RECLOSER, OPTUS, OH TO UG | 323341 | SADDLE,FULL 50 X 3MM 2-H 65MM CABLE GAL | EA | 2 | 323341 | 323341
710596 | 11/REC/NOJA/OPTUS/BOLT-UG | 11KV, NOJA RECLOSER, OPTUS, OH TO UG | 50225 | SCREW, COACH, HEX HEAD 10MM X 50MM GAL | EA | 4 | 050225 | SCSMG100502
710596 | 11/REC/NOJA/OPTUS/BOLT-UG | 11KV, NOJA RECLOSER, OPTUS, OH TO UG | 990809 | RECLOSER,AUTO 27KV SWITCHING GRP 11KV VT | EA | 1 | RC10 CONTROLLER | OSM27-12-800-11VT-RC10
710596 | 11/REC/NOJA/OPTUS/BOLT-UG | 11KV, NOJA RECLOSER, OPTUS, OH TO UG | 152490 | LUG,CRIMP 50MM2 X M12 HOLE BI-METAL | EA | 2 | 152490 | BG50M12/1
710596 | 11/REC/NOJA/OPTUS/BOLT-UG | 11KV, NOJA RECLOSER, OPTUS, OH TO UG | 141369 | LUG,CRIMP TERMINAL M12 X 35MM2 COPPER | EA | 12 | 141369 | CG35M12/50 H1369/50
710596 | 11/REC/NOJA/OPTUS/BOLT-UG | 11KV, NOJA RECLOSER, OPTUS, OH TO UG | 94187 | WIRE,BLDNG 35MM2 X 19/1.53 X 0.6/1KV BLK | M | 2 | 094187 | 20199407
710596 | 11/REC/NOJA/OPTUS/BOLT-UG | 11KV, NOJA RECLOSER, OPTUS, OH TO UG | 320547 | STUD, INSULATOR M24-M24X219 | EA | 3 |  | IS24190
710596 | 11/REC/NOJA/OPTUS/BOLT-UG | 11KV, NOJA RECLOSER, OPTUS, OH TO UG | 320533 | INSULATOR, 22KV POST PORCELAIN | EA | 3 |  | PPI22-610
710596 | 11/REC/NOJA/OPTUS/BOLT-UG | 11KV, NOJA RECLOSER, OPTUS, OH TO UG | 323219 | CROSSARM, FIBREGLASS 2830X100X100 ARM | EA | 1 | T200C | EC0019-00023
710596 | 11/REC/NOJA/OPTUS/BOLT-UG | 11KV, NOJA RECLOSER, OPTUS, OH TO UG | 323307 | PLATE,GAIN BLOCK, 125MM CROSS ARM | EA | 1 | GAINS BLOCK
710596 | 11/REC/NOJA/OPTUS/BOLT-UG | 11KV, NOJA RECLOSER, OPTUS, OH TO UG | 32296 | BOLT,HEX HEAD M16 X 550MM GAL. C/W NUT | EA | 1 | 032296 | MS16550AS-BN-HDG
710596 | 11/REC/NOJA/OPTUS/BOLT-UG | 11KV, NOJA RECLOSER, OPTUS, OH TO UG | 65158 | WASHER,FLAT ROUND M16 X 50MM GAL | EA | 1 | WASHER 16MM | 1006906
710596 | 11/REC/NOJA/OPTUS/BOLT-UG | 11KV, NOJA RECLOSER, OPTUS, OH TO UG | 323320 | BRACE,CROSSARM 50X716X6MM THICK GAL | EA | 1 | REPLACING 323314, 323316 | D-OHC-L105-SD-010
710596 | 11/REC/NOJA/OPTUS/BOLT-UG | 11KV, NOJA RECLOSER, OPTUS, OH TO UG | 32343 | BOLT,HEX HEAD M20X200MM GAL. C/W NUT | EA | 1
710596 | 11/REC/NOJA/OPTUS/BOLT-UG | 11KV, NOJA RECLOSER, OPTUS, OH TO UG | 65159 | WASHER,FLAT ROUND M20 X 60MM GAL | EA | 1 | 065159 | 1006907
710597 | 22/REC/NOJA/OPTUS/BOLT-UG | 22KV, NOJA RECLOSER, OPTUS, OH TO UG | 144625 | TIE, TOP AND SIDE 159MM CCSX | EA | 6 |  | SO216.157
710597 | 22/REC/NOJA/OPTUS/BOLT-UG | 22KV, NOJA RECLOSER, OPTUS, OH TO UG | 32221 | BOLT,HEX HEAD M12 X 100MM GAL. C/W NUT | EA | 3 | BOLT M12 X 100MM | MS12100AS-BN-HDG
710597 | 22/REC/NOJA/OPTUS/BOLT-UG | 22KV, NOJA RECLOSER, OPTUS, OH TO UG | 40440 | NUT,HEX M12 THREAD GALANISED STEEL | EA | 3 | 040440 | N46MG1200P2
710597 | 22/REC/NOJA/OPTUS/BOLT-UG | 22KV, NOJA RECLOSER, OPTUS, OH TO UG | 40441 | NUT,HEX M16 THREAD GALANISED STEEL | EA | 5 | 040441 | N46MG1600N2
710597 | 22/REC/NOJA/OPTUS/BOLT-UG | 22KV, NOJA RECLOSER, OPTUS, OH TO UG | 66808 | WASHER,CURVED SQUARE M16 100MM | EA | 5 | REPLACING 66806
710597 | 22/REC/NOJA/OPTUS/BOLT-UG | 22KV, NOJA RECLOSER, OPTUS, OH TO UG | 141363 | LUG,CRIMP TERMINAL M12 X 70MM2 COPPER | EA | 2 | SMALL 70MM CU CRIMP | CG70M12/25 H1423/25
710597 | 22/REC/NOJA/OPTUS/BOLT-UG | 22KV, NOJA RECLOSER, OPTUS, OH TO UG | 225773 | SURGE DIVERTER,OD 10KA X 22KV | EA | 9 | 225773 | OB21-100STC
710597 | 22/REC/NOJA/OPTUS/BOLT-UG | 22KV, NOJA RECLOSER, OPTUS, OH TO UG | 303569 | SECTION,COPPER SDT T-BAR 80 X 6MM T/P | EA | 3 | 303569
710597 | 22/REC/NOJA/OPTUS/BOLT-UG | 22KV, NOJA RECLOSER, OPTUS, OH TO UG | 322063 | BRACKET,INSULATOR STAND-OFF 50X50X900MM | EA | 1 | LA BRACKET | 322063
710597 | 22/REC/NOJA/OPTUS/BOLT-UG | 22KV, NOJA RECLOSER, OPTUS, OH TO UG | 32290 | BOLT,HEX HEAD M16 X 400MM GAL. C/W NUT | EA | 2 | 032290 | B46MG164001
710597 | 22/REC/NOJA/OPTUS/BOLT-UG | 22KV, NOJA RECLOSER, OPTUS, OH TO UG | 152482 | LUG,CRIMP 185MM2 X M12 HOLE BI-METAL | EA | 3 | TERMINAL BI-METAL 185 | BG185M12/1
710597 | 22/REC/NOJA/OPTUS/BOLT-UG | 22KV, NOJA RECLOSER, OPTUS, OH TO UG | 40442 | NUT,HEX M20 THREAD GALVANISED STEEL | EA | 4 | 040442 | N46MG2000N2
710597 | 22/REC/NOJA/OPTUS/BOLT-UG | 22KV, NOJA RECLOSER, OPTUS, OH TO UG | 32342 | BOLT,HEX HEAD M20 X 450MM GAL. C/W NUT | EA | 3 | 032342 | B46MG2054501
710597 | 22/REC/NOJA/OPTUS/BOLT-UG | 22KV, NOJA RECLOSER, OPTUS, OH TO UG | 66809 | WASHER, CURVED SQUARE M20 100MM | EA | 3 | REPLACING 66805
710597 | 22/REC/NOJA/OPTUS/BOLT-UG | 22KV, NOJA RECLOSER, OPTUS, OH TO UG | 231320 | SWITCH,ISOLATION 20A X 250V X 2P LV OD | EA | 1 | 231320 | NL120S
710597 | 22/REC/NOJA/OPTUS/BOLT-UG | 22KV, NOJA RECLOSER, OPTUS, OH TO UG | 133187 | ANTENNA,4G,LTE, COLLINEAR, 5DBI | EA | 1 |  | CD8294-1.25M-SMA
710597 | 22/REC/NOJA/OPTUS/BOLT-UG | 22KV, NOJA RECLOSER, OPTUS, OH TO UG | 133184 | MODEM, ECR OPTUS | EA | 1 |  | ECR4GDNNNNNS1S3AUUNNN (QUECTEL)
710597 | 22/REC/NOJA/OPTUS/BOLT-UG | 22KV, NOJA RECLOSER, OPTUS, OH TO UG | 133174 | CABLE, ETHERNET CAT5E 1M BLUE PATCH LEAD | EA | 1 | 133174 | CABPL5EBL1
710597 | 22/REC/NOJA/OPTUS/BOLT-UG | 22KV, NOJA RECLOSER, OPTUS, OH TO UG | 133157 | BRACKET, ANGLE 1.5MM L-SHAPED MB403SS | EA | 1 | 133157 | GMEMB403SS
710597 | 22/REC/NOJA/OPTUS/BOLT-UG | 22KV, NOJA RECLOSER, OPTUS, OH TO UG | 133181 | CABLE, POWER, CYBERTEC 1000 FUSED | EA | 1 |  | C CBL-2F30V1A-1500
710597 | 22/REC/NOJA/OPTUS/BOLT-UG | 22KV, NOJA RECLOSER, OPTUS, OH TO UG | 154484 | SHEATH, FLEXIBLE SMOOTH, 20MM PVC BLACK | M | 10 |  | ADARF20/BL/30M
710597 | 22/REC/NOJA/OPTUS/BOLT-UG | 22KV, NOJA RECLOSER, OPTUS, OH TO UG | 154483 | CONDUIT TERMINATOR, M20 BRASS IP69K | EA | 3 |  | FLXLPC20-M20-C
710597 | 22/REC/NOJA/OPTUS/BOLT-UG | 22KV, NOJA RECLOSER, OPTUS, OH TO UG | 154482 | LOCKNUT,HEX STEEL 20MM CONDUIT FITTING | EA | 1 |  | CLI1259S20
710597 | 22/REC/NOJA/OPTUS/BOLT-UG | 22KV, NOJA RECLOSER, OPTUS, OH TO UG | 32292 | BOLT,HEX HEAD M16 X 450MM GAL. C/W NUT | EA | 2 | 032292 | MS16450AS-BN-HDG
710597 | 22/REC/NOJA/OPTUS/BOLT-UG | 22KV, NOJA RECLOSER, OPTUS, OH TO UG | 323341 | SADDLE,FULL 50 X 3MM 2-H 65MM CABLE GAL | EA | 2 | 323341 | 323341
710597 | 22/REC/NOJA/OPTUS/BOLT-UG | 22KV, NOJA RECLOSER, OPTUS, OH TO UG | 50225 | SCREW, COACH, HEX HEAD 10MM X 50MM GAL | EA | 4 | 050225 | SCSMG100502
710597 | 22/REC/NOJA/OPTUS/BOLT-UG | 22KV, NOJA RECLOSER, OPTUS, OH TO UG | 990808 | RECLOSER,AUTO 27KV SWITCHING GRP 22KV VT | EA | 1 | RC10 CONTROLLER | OSM27-12-800-22VT-RC10
710597 | 22/REC/NOJA/OPTUS/BOLT-UG | 22KV, NOJA RECLOSER, OPTUS, OH TO UG | 152490 | LUG,CRIMP 50MM2 X M12 HOLE BI-METAL | EA | 2 | 152490 | BG50M12/1
710597 | 22/REC/NOJA/OPTUS/BOLT-UG | 22KV, NOJA RECLOSER, OPTUS, OH TO UG | 141369 | LUG,CRIMP TERMINAL M12 X 35MM2 COPPER | EA | 12 | 141369 | CG35M12/50 H1369/50
710597 | 22/REC/NOJA/OPTUS/BOLT-UG | 22KV, NOJA RECLOSER, OPTUS, OH TO UG | 94187 | WIRE,BLDNG 35MM2 X 19/1.53 X 0.6/1KV BLK | M | 2 | 094187 | 20199407
710597 | 22/REC/NOJA/OPTUS/BOLT-UG | 22KV, NOJA RECLOSER, OPTUS, OH TO UG | 320547 | STUD, INSULATOR M24-M24X219 | EA | 3 |  | IS24190
710597 | 22/REC/NOJA/OPTUS/BOLT-UG | 22KV, NOJA RECLOSER, OPTUS, OH TO UG | 320533 | INSULATOR, 22KV POST PORCELAIN | EA | 3 |  | PPI22-610
710597 | 22/REC/NOJA/OPTUS/BOLT-UG | 22KV, NOJA RECLOSER, OPTUS, OH TO UG | 323219 | CROSSARM, FIBREGLASS 2830X100X100 ARM | EA | 1 | T200C | EC0019-00023
710597 | 22/REC/NOJA/OPTUS/BOLT-UG | 22KV, NOJA RECLOSER, OPTUS, OH TO UG | 323307 | PLATE,GAIN BLOCK, 125MM CROSS ARM | EA | 1 | GAINS BLOCK
710597 | 22/REC/NOJA/OPTUS/BOLT-UG | 22KV, NOJA RECLOSER, OPTUS, OH TO UG | 32296 | BOLT,HEX HEAD M16 X 550MM GAL. C/W NUT | EA | 1 | 032296 | MS16550AS-BN-HDG
710597 | 22/REC/NOJA/OPTUS/BOLT-UG | 22KV, NOJA RECLOSER, OPTUS, OH TO UG | 65158 | WASHER,FLAT ROUND M16 X 50MM GAL | EA | 1 | WASHER 16MM | 1006906
710597 | 22/REC/NOJA/OPTUS/BOLT-UG | 22KV, NOJA RECLOSER, OPTUS, OH TO UG | 323320 | BRACE,CROSSARM 50X716X6MM THICK GAL | EA | 1 | REPLACING 323314, 323316 | D-OHC-L105-SD-010
710597 | 22/REC/NOJA/OPTUS/BOLT-UG | 22KV, NOJA RECLOSER, OPTUS, OH TO UG | 32343 | BOLT,HEX HEAD M20X200MM GAL. C/W NUT | EA | 1
710597 | 22/REC/NOJA/OPTUS/BOLT-UG | 22KV, NOJA RECLOSER, OPTUS, OH TO UG | 65159 | WASHER,FLAT ROUND M20 X 60MM GAL | EA | 1 | 065159 | 1006907
710598 | 11/MLBS/NGK/--/RETRO-PT | 11KV, NGK MANUAL LBS, POLETOP RETROFIT | 235730 | SWITCH,L/BRKR LBS 11KV MANUAL N-A | EA | 1 | MANUAL GAS LBS SWITCH 11KV | 91776-TAS-FFG
710598 | 11/MLBS/NGK/--/RETRO-PT | 11KV, NGK MANUAL LBS, POLETOP RETROFIT | 40442 | NUT,HEX M20 THREAD GALVANISED STEEL | EA | 2 | 040442 | N46MG2000N2
710598 | 11/MLBS/NGK/--/RETRO-PT | 11KV, NGK MANUAL LBS, POLETOP RETROFIT | 32342 | BOLT,HEX HEAD M20 X 450MM GAL. C/W NUT | EA | 2 | 032342 | B46MG2054501
710598 | 11/MLBS/NGK/--/RETRO-PT | 11KV, NGK MANUAL LBS, POLETOP RETROFIT | 66809 | WASHER, CURVED SQUARE M20 100MM | EA | 2 | REPLACING 66805
710598 | 11/MLBS/NGK/--/RETRO-PT | 11KV, NGK MANUAL LBS, POLETOP RETROFIT | 323365 | BRACKET,MOUNTING,POLETOP,TO SUIT NGK LBS | EA | 1 | NGK RL 27 GAS SWITCH TOP MOUNT BRACKET | 91874S/3
710599 | 22/MLBS/NGK/--/RETRO-PT | 22KV, NGK MANUAL LBS, POLETOP RETROFIT | 235733 | SWITCH,L/BRKR LBS 22KV MANUAL N-A | EA | 1 | MANUAL GAS LBS SWITCH 22KV | 90034-TAS-FFG
710599 | 22/MLBS/NGK/--/RETRO-PT | 22KV, NGK MANUAL LBS, POLETOP RETROFIT | 40442 | NUT,HEX M20 THREAD GALVANISED STEEL | EA | 2 | 040442 | N46MG2000N2
710599 | 22/MLBS/NGK/--/RETRO-PT | 22KV, NGK MANUAL LBS, POLETOP RETROFIT | 32342 | BOLT,HEX HEAD M20 X 450MM GAL. C/W NUT | EA | 2 | 032342 | B46MG2054501
710599 | 22/MLBS/NGK/--/RETRO-PT | 22KV, NGK MANUAL LBS, POLETOP RETROFIT | 66809 | WASHER, CURVED SQUARE M20 100MM | EA | 2 | REPLACING 66805
710599 | 22/MLBS/NGK/--/RETRO-PT | 22KV, NGK MANUAL LBS, POLETOP RETROFIT | 323365 | BRACKET,MOUNTING,POLETOP,TO SUIT NGK LBS | EA | 1 | NGK RL 27 GAS SWITCH TOP MOUNT BRACKET | 91874S/3
710600 | 11/MLBS/NGK/--/RETROFIT | 11KV, NGK MANUAL LBS, RETROFIT | 40442 | NUT,HEX M20 THREAD GALVANISED STEEL | EA | 2 | 040442 | N46MG2000N2
710600 | 11/MLBS/NGK/--/RETROFIT | 11KV, NGK MANUAL LBS, RETROFIT | 32342 | BOLT,HEX HEAD M20 X 450MM GAL. C/W NUT | EA | 2 | 032342 | B46MG2054501
710600 | 11/MLBS/NGK/--/RETROFIT | 11KV, NGK MANUAL LBS, RETROFIT | 66809 | WASHER, CURVED SQUARE M20 100MM | EA | 2 | REPLACING 66805
710600 | 11/MLBS/NGK/--/RETROFIT | 11KV, NGK MANUAL LBS, RETROFIT | 235730 | SWITCH,L/BRKR LBS 11KV MANUAL N-A | EA | 1 | MANUAL GAS LBS SWITCH 11KV | 91776-TAS-FFG
710601 | 22/MLBS/NGK/--/RETROFIT | 22KV, NGK MANUAL LBS, RETROFIT | 40442 | NUT,HEX M20 THREAD GALVANISED STEEL | EA | 2 | 040442 | N46MG2000N2
710601 | 22/MLBS/NGK/--/RETROFIT | 22KV, NGK MANUAL LBS, RETROFIT | 32342 | BOLT,HEX HEAD M20 X 450MM GAL. C/W NUT | EA | 2 | 032342 | B46MG2054501
710601 | 22/MLBS/NGK/--/RETROFIT | 22KV, NGK MANUAL LBS, RETROFIT | 66809 | WASHER, CURVED SQUARE M20 100MM | EA | 2 | REPLACING 66805
710601 | 22/MLBS/NGK/--/RETROFIT | 22KV, NGK MANUAL LBS, RETROFIT | 235733 | SWITCH,L/BRKR LBS 22KV MANUAL N-A | EA | 1 | MANUAL GAS LBS SWITCH 22KV | 90034-TAS-FFG
710602 | 11KV, NGK MANUAL LBS, OH TO UG | 11/MLBS/NGK/--/BOLT-UG | 40442 | NUT,HEX M20 THREAD GALVANISED STEEL | EA | 2 | 040442 | N46MG2000N2
710602 | 11KV, NGK MANUAL LBS, OH TO UG | 11/MLBS/NGK/--/BOLT-UG | 32342 | BOLT,HEX HEAD M20 X 450MM GAL. C/W NUT | EA | 2 | 032342 | B46MG2054501
710602 | 11KV, NGK MANUAL LBS, OH TO UG | 11/MLBS/NGK/--/BOLT-UG | 66809 | WASHER, CURVED SQUARE M20 100MM | EA | 2 | REPLACING 66805
710602 | 11KV, NGK MANUAL LBS, OH TO UG | 11/MLBS/NGK/--/BOLT-UG | 235730 | SWITCH,L/BRKR LBS 11KV MANUAL N-A | EA | 1 | MANUAL GAS LBS SWITCH 11KV | 91776-TAS-FFG
710602 | 11KV, NGK MANUAL LBS, OH TO UG | 11/MLBS/NGK/--/BOLT-UG | 32221 | BOLT,HEX HEAD M12 X 100MM GAL. C/W NUT | EA | 3 | BOLT M12 X 100MM | MS12100AS-BN-HDG
710602 | 11KV, NGK MANUAL LBS, OH TO UG | 11/MLBS/NGK/--/BOLT-UG | 40440 | NUT,HEX M12 THREAD GALANISED STEEL | EA | 3 | 040440 | N46MG1200P2
710602 | 11KV, NGK MANUAL LBS, OH TO UG | 11/MLBS/NGK/--/BOLT-UG | 40441 | NUT,HEX M16 THREAD GALANISED STEEL | EA | 2 | 040441 | N46MG1600N2
710602 | 11KV, NGK MANUAL LBS, OH TO UG | 11/MLBS/NGK/--/BOLT-UG | 66808 | WASHER,CURVED SQUARE M16 100MM | EA | 2 | REPLACING 66806
710602 | 11KV, NGK MANUAL LBS, OH TO UG | 11/MLBS/NGK/--/BOLT-UG | 141363 | LUG,CRIMP TERMINAL M12 X 70MM2 COPPER | EA | 2 | SMALL 70MM CU CRIMP | CG70M12/25 H1423/25
710602 | 11KV, NGK MANUAL LBS, OH TO UG | 11/MLBS/NGK/--/BOLT-UG | 225772 | SURGE DIVERTER,OD 10KA X 11KV | EA | 3 | 225772 | OB12-100STC
710602 | 11KV, NGK MANUAL LBS, OH TO UG | 11/MLBS/NGK/--/BOLT-UG | 303569 | SECTION,COPPER SDT T-BAR 80 X 6MM T/P | EA | 3 | 303569
710602 | 11KV, NGK MANUAL LBS, OH TO UG | 11/MLBS/NGK/--/BOLT-UG | 322063 | BRACKET,INSULATOR STAND-OFF 50X50X900MM | EA | 1 | LA BRACKET | 322063
710602 | 11KV, NGK MANUAL LBS, OH TO UG | 11/MLBS/NGK/--/BOLT-UG | 32290 | BOLT,HEX HEAD M16 X 400MM GAL. C/W NUT | EA | 2 | 032290 | B46MG164001
710602 | 11KV, NGK MANUAL LBS, OH TO UG | 11/MLBS/NGK/--/BOLT-UG | 152482 | LUG,CRIMP 185MM2 X M12 HOLE BI-METAL | EA | 3 | TERMINAL BI-METAL 185 | BG185M12/1
710603 | 22KV, NGK MANUAL LBS, OH TO UG | 22/MLBS/NGK/--/BOLT-UG | 40442 | NUT,HEX M20 THREAD GALVANISED STEEL | EA | 2 | 040442 | N46MG2000N2
710603 | 22KV, NGK MANUAL LBS, OH TO UG | 22/MLBS/NGK/--/BOLT-UG | 32342 | BOLT,HEX HEAD M20 X 450MM GAL. C/W NUT | EA | 2 | 032342 | B46MG2054501
710603 | 22KV, NGK MANUAL LBS, OH TO UG | 22/MLBS/NGK/--/BOLT-UG | 66809 | WASHER, CURVED SQUARE M20 100MM | EA | 2 | REPLACING 66805
710603 | 22KV, NGK MANUAL LBS, OH TO UG | 22/MLBS/NGK/--/BOLT-UG | 235733 | SWITCH,L/BRKR LBS 22KV MANUAL N-A | EA | 1 | MANUAL GAS LBS SWITCH 22KV | 90034-TAS-FFG
710603 | 22KV, NGK MANUAL LBS, OH TO UG | 22/MLBS/NGK/--/BOLT-UG | 32221 | BOLT,HEX HEAD M12 X 100MM GAL. C/W NUT | EA | 3 | BOLT M12 X 100MM | MS12100AS-BN-HDG
710603 | 22KV, NGK MANUAL LBS, OH TO UG | 22/MLBS/NGK/--/BOLT-UG | 40440 | NUT,HEX M12 THREAD GALANISED STEEL | EA | 3 | 040440 | N46MG1200P2
710603 | 22KV, NGK MANUAL LBS, OH TO UG | 22/MLBS/NGK/--/BOLT-UG | 40441 | NUT,HEX M16 THREAD GALANISED STEEL | EA | 2 | 040441 | N46MG1600N2
710603 | 22KV, NGK MANUAL LBS, OH TO UG | 22/MLBS/NGK/--/BOLT-UG | 66808 | WASHER,CURVED SQUARE M16 100MM | EA | 2 | REPLACING 66806
710603 | 22KV, NGK MANUAL LBS, OH TO UG | 22/MLBS/NGK/--/BOLT-UG | 141363 | LUG,CRIMP TERMINAL M12 X 70MM2 COPPER | EA | 2 | SMALL 70MM CU CRIMP | CG70M12/25 H1423/25
710603 | 22KV, NGK MANUAL LBS, OH TO UG | 22/MLBS/NGK/--/BOLT-UG | 225773 | SURGE DIVERTER,OD 10KA X 22KV | EA | 3 | 225773 | OB21-100STC
710603 | 22KV, NGK MANUAL LBS, OH TO UG | 22/MLBS/NGK/--/BOLT-UG | 303569 | SECTION,COPPER SDT T-BAR 80 X 6MM T/P | EA | 3 | 303569
710603 | 22KV, NGK MANUAL LBS, OH TO UG | 22/MLBS/NGK/--/BOLT-UG | 322063 | BRACKET,INSULATOR STAND-OFF 50X50X900MM | EA | 1 | LA BRACKET | 322063
710603 | 22KV, NGK MANUAL LBS, OH TO UG | 22/MLBS/NGK/--/BOLT-UG | 32290 | BOLT,HEX HEAD M16 X 400MM GAL. C/W NUT | EA | 2 | 032290 | B46MG164001
710603 | 22KV, NGK MANUAL LBS, OH TO UG | 22/MLBS/NGK/--/BOLT-UG | 152482 | LUG,CRIMP 185MM2 X M12 HOLE BI-METAL | EA | 3 | TERMINAL BI-METAL 185 | BG185M12/1
710604 | 11/ALBS/NULEC/TELSTRA/BOLT-UG | 11KV, NULEC AUTO LBS, TELSTRA, OH TO UG | 40442 | NUT,HEX M20 THREAD GALVANISED STEEL | EA | 4 | 040442 | N46MG2000N2
710604 | 11/ALBS/NULEC/TELSTRA/BOLT-UG | 11KV, NULEC AUTO LBS, TELSTRA, OH TO UG | 32342 | BOLT,HEX HEAD M20 X 450MM GAL. C/W NUT | EA | 4 | 032342 | B46MG2054501
710604 | 11/ALBS/NULEC/TELSTRA/BOLT-UG | 11KV, NULEC AUTO LBS, TELSTRA, OH TO UG | 66809 | WASHER, CURVED SQUARE M20 100MM | EA | 4 | REPLACING 66805
710604 | 11/ALBS/NULEC/TELSTRA/BOLT-UG | 11KV, NULEC AUTO LBS, TELSTRA, OH TO UG | 133187 | ANTENNA,4G,LTE, COLLINEAR, 5DBI | EA | 1 |  | CD8294-1.25M-SMA
710604 | 11/ALBS/NULEC/TELSTRA/BOLT-UG | 11KV, NULEC AUTO LBS, TELSTRA, OH TO UG | 133186 | MODEM, ECR TELSTRA | EA | 1 |  | ECR4GDNNNNNS1S3AUUNNN (QUECTEL)
710604 | 11/ALBS/NULEC/TELSTRA/BOLT-UG | 11KV, NULEC AUTO LBS, TELSTRA, OH TO UG | 133174 | CABLE, ETHERNET CAT5E 1M BLUE PATCH LEAD | EA | 1 | 133174 | CABPL5EBL1
710604 | 11/ALBS/NULEC/TELSTRA/BOLT-UG | 11KV, NULEC AUTO LBS, TELSTRA, OH TO UG | 133157 | BRACKET, ANGLE 1.5MM L-SHAPED MB403SS | EA | 1 | 133157 | GMEMB403SS
710604 | 11/ALBS/NULEC/TELSTRA/BOLT-UG | 11KV, NULEC AUTO LBS, TELSTRA, OH TO UG | 133181 | CABLE, POWER, CYBERTEC 1000 FUSED | EA | 1 |  | C CBL-2F30V1A-1500
710604 | 11/ALBS/NULEC/TELSTRA/BOLT-UG | 11KV, NULEC AUTO LBS, TELSTRA, OH TO UG | 154484 | SHEATH, FLEXIBLE SMOOTH, 20MM PVC BLACK | M | 10 |  | ADARF20/BL/30M
710604 | 11/ALBS/NULEC/TELSTRA/BOLT-UG | 11KV, NULEC AUTO LBS, TELSTRA, OH TO UG | 32292 | BOLT,HEX HEAD M16 X 450MM GAL. C/W NUT | EA | 2 | 032292 | MS16450AS-BN-HDG
710604 | 11/ALBS/NULEC/TELSTRA/BOLT-UG | 11KV, NULEC AUTO LBS, TELSTRA, OH TO UG | 323341 | SADDLE,FULL 50 X 3MM 2-H 65MM CABLE GAL | EA | 2 | 323341 | 323341
710604 | 11/ALBS/NULEC/TELSTRA/BOLT-UG | 11KV, NULEC AUTO LBS, TELSTRA, OH TO UG | 50225 | SCREW, COACH, HEX HEAD 10MM X 50MM GAL | EA | 4 | 050225 | SCSMG100502
710604 | 11/ALBS/NULEC/TELSTRA/BOLT-UG | 11KV, NULEC AUTO LBS, TELSTRA, OH TO UG | 66808 | WASHER,CURVED SQUARE M16 100MM | EA | 4 | REPLACING 66806
710604 | 11/ALBS/NULEC/TELSTRA/BOLT-UG | 11KV, NULEC AUTO LBS, TELSTRA, OH TO UG | 40441 | NUT,HEX M16 THREAD GALANISED STEEL | EA | 4 | 040441 | N46MG1600N2
710604 | 11/ALBS/NULEC/TELSTRA/BOLT-UG | 11KV, NULEC AUTO LBS, TELSTRA, OH TO UG | 235732 | SWITCH,L/BRKR LBS RL27 11KV FULLY AUTO | EA | 1 |  | 7711508
710604 | 11/ALBS/NULEC/TELSTRA/BOLT-UG | 11KV, NULEC AUTO LBS, TELSTRA, OH TO UG | 32221 | BOLT,HEX HEAD M12 X 100MM GAL. C/W NUT | EA | 3 | BOLT M12 X 100MM | MS12100AS-BN-HDG
710604 | 11/ALBS/NULEC/TELSTRA/BOLT-UG | 11KV, NULEC AUTO LBS, TELSTRA, OH TO UG | 40440 | NUT,HEX M12 THREAD GALANISED STEEL | EA | 3 | 040440 | N46MG1200P2
710604 | 11/ALBS/NULEC/TELSTRA/BOLT-UG | 11KV, NULEC AUTO LBS, TELSTRA, OH TO UG | 141363 | LUG,CRIMP TERMINAL M12 X 70MM2 COPPER | EA | 2 | SMALL 70MM CU CRIMP | CG70M12/25 H1423/25
710604 | 11/ALBS/NULEC/TELSTRA/BOLT-UG | 11KV, NULEC AUTO LBS, TELSTRA, OH TO UG | 225772 | SURGE DIVERTER,OD 10KA X 11KV | EA | 3 | 225772 | OB12-100STC
710604 | 11/ALBS/NULEC/TELSTRA/BOLT-UG | 11KV, NULEC AUTO LBS, TELSTRA, OH TO UG | 303569 | SECTION,COPPER SDT T-BAR 80 X 6MM T/P | EA | 3 | 303569
710604 | 11/ALBS/NULEC/TELSTRA/BOLT-UG | 11KV, NULEC AUTO LBS, TELSTRA, OH TO UG | 322063 | BRACKET,INSULATOR STAND-OFF 50X50X900MM | EA | 1 | LA BRACKET | 322063
710604 | 11/ALBS/NULEC/TELSTRA/BOLT-UG | 11KV, NULEC AUTO LBS, TELSTRA, OH TO UG | 32290 | BOLT,HEX HEAD M16 X 400MM GAL. C/W NUT | EA | 2 | 032290 | B46MG164001
710604 | 11/ALBS/NULEC/TELSTRA/BOLT-UG | 11KV, NULEC AUTO LBS, TELSTRA, OH TO UG | 152482 | LUG,CRIMP 185MM2 X M12 HOLE BI-METAL | EA | 3 | TERMINAL BI-METAL 185 | BG185M12/1
710605 | 22/ALBS/NULEC/TELSTRA/BOLT-UG | 22KV, NULEC AUTO LBS, TELSTRA, OH TO UG | 40442 | NUT,HEX M20 THREAD GALVANISED STEEL | EA | 4 | 040442 | N46MG2000N2
710605 | 22/ALBS/NULEC/TELSTRA/BOLT-UG | 22KV, NULEC AUTO LBS, TELSTRA, OH TO UG | 32342 | BOLT,HEX HEAD M20 X 450MM GAL. C/W NUT | EA | 4 | 032342 | B46MG2054501
710605 | 22/ALBS/NULEC/TELSTRA/BOLT-UG | 22KV, NULEC AUTO LBS, TELSTRA, OH TO UG | 66809 | WASHER, CURVED SQUARE M20 100MM | EA | 4 | REPLACING 66805
710605 | 22/ALBS/NULEC/TELSTRA/BOLT-UG | 22KV, NULEC AUTO LBS, TELSTRA, OH TO UG | 133187 | ANTENNA,4G,LTE, COLLINEAR, 5DBI | EA | 1 |  | CD8294-1.25M-SMA
710605 | 22/ALBS/NULEC/TELSTRA/BOLT-UG | 22KV, NULEC AUTO LBS, TELSTRA, OH TO UG | 133186 | MODEM, ECR TELSTRA | EA | 1 |  | ECR4GDNNNNNS1S3AUUNNN (QUECTEL)
710605 | 22/ALBS/NULEC/TELSTRA/BOLT-UG | 22KV, NULEC AUTO LBS, TELSTRA, OH TO UG | 133174 | CABLE, ETHERNET CAT5E 1M BLUE PATCH LEAD | EA | 1 | 133174 | CABPL5EBL1
710605 | 22/ALBS/NULEC/TELSTRA/BOLT-UG | 22KV, NULEC AUTO LBS, TELSTRA, OH TO UG | 133157 | BRACKET, ANGLE 1.5MM L-SHAPED MB403SS | EA | 1 | 133157 | GMEMB403SS
710605 | 22/ALBS/NULEC/TELSTRA/BOLT-UG | 22KV, NULEC AUTO LBS, TELSTRA, OH TO UG | 133181 | CABLE, POWER, CYBERTEC 1000 FUSED | EA | 1 |  | C CBL-2F30V1A-1500
710605 | 22/ALBS/NULEC/TELSTRA/BOLT-UG | 22KV, NULEC AUTO LBS, TELSTRA, OH TO UG | 154484 | SHEATH, FLEXIBLE SMOOTH, 20MM PVC BLACK | M | 10 |  | ADARF20/BL/30M
710605 | 22/ALBS/NULEC/TELSTRA/BOLT-UG | 22KV, NULEC AUTO LBS, TELSTRA, OH TO UG | 32292 | BOLT,HEX HEAD M16 X 450MM GAL. C/W NUT | EA | 2 | 032292 | MS16450AS-BN-HDG
710605 | 22/ALBS/NULEC/TELSTRA/BOLT-UG | 22KV, NULEC AUTO LBS, TELSTRA, OH TO UG | 323341 | SADDLE,FULL 50 X 3MM 2-H 65MM CABLE GAL | EA | 2 | 323341 | 323341
710605 | 22/ALBS/NULEC/TELSTRA/BOLT-UG | 22KV, NULEC AUTO LBS, TELSTRA, OH TO UG | 50225 | SCREW, COACH, HEX HEAD 10MM X 50MM GAL | EA | 4 | 050225 | SCSMG100502
710605 | 22/ALBS/NULEC/TELSTRA/BOLT-UG | 22KV, NULEC AUTO LBS, TELSTRA, OH TO UG | 66808 | WASHER,CURVED SQUARE M16 100MM | EA | 4 | REPLACING 66806
710605 | 22/ALBS/NULEC/TELSTRA/BOLT-UG | 22KV, NULEC AUTO LBS, TELSTRA, OH TO UG | 40441 | NUT,HEX M16 THREAD GALANISED STEEL | EA | 4 | 040441 | N46MG1600N2
710605 | 22/ALBS/NULEC/TELSTRA/BOLT-UG | 22KV, NULEC AUTO LBS, TELSTRA, OH TO UG | 235735 | SWITCH,L/BRKR LBS RL27 22KV FULLY AUTO | EA | 1 |  | 8046274
710605 | 22/ALBS/NULEC/TELSTRA/BOLT-UG | 22KV, NULEC AUTO LBS, TELSTRA, OH TO UG | 32221 | BOLT,HEX HEAD M12 X 100MM GAL. C/W NUT | EA | 3 | BOLT M12 X 100MM | MS12100AS-BN-HDG
710605 | 22/ALBS/NULEC/TELSTRA/BOLT-UG | 22KV, NULEC AUTO LBS, TELSTRA, OH TO UG | 40440 | NUT,HEX M12 THREAD GALANISED STEEL | EA | 3 | 040440 | N46MG1200P2
710605 | 22/ALBS/NULEC/TELSTRA/BOLT-UG | 22KV, NULEC AUTO LBS, TELSTRA, OH TO UG | 141363 | LUG,CRIMP TERMINAL M12 X 70MM2 COPPER | EA | 2 | SMALL 70MM CU CRIMP | CG70M12/25 H1423/25
710605 | 22/ALBS/NULEC/TELSTRA/BOLT-UG | 22KV, NULEC AUTO LBS, TELSTRA, OH TO UG | 225773 | SURGE DIVERTER,OD 10KA X 22KV | EA | 3 | 225773 | OB21-100STC
710605 | 22/ALBS/NULEC/TELSTRA/BOLT-UG | 22KV, NULEC AUTO LBS, TELSTRA, OH TO UG | 303569 | SECTION,COPPER SDT T-BAR 80 X 6MM T/P | EA | 3 | 303569
710605 | 22/ALBS/NULEC/TELSTRA/BOLT-UG | 22KV, NULEC AUTO LBS, TELSTRA, OH TO UG | 322063 | BRACKET,INSULATOR STAND-OFF 50X50X900MM | EA | 1 | LA BRACKET | 322063
710605 | 22/ALBS/NULEC/TELSTRA/BOLT-UG | 22KV, NULEC AUTO LBS, TELSTRA, OH TO UG | 32290 | BOLT,HEX HEAD M16 X 400MM GAL. C/W NUT | EA | 2 | 032290 | B46MG164001
710605 | 22/ALBS/NULEC/TELSTRA/BOLT-UG | 22KV, NULEC AUTO LBS, TELSTRA, OH TO UG | 152482 | LUG,CRIMP 185MM2 X M12 HOLE BI-METAL | EA | 3 | TERMINAL BI-METAL 185 | BG185M12/1
710606 | 11/ALBS/NULEC/OPTUS/BOLT-UG | 11KV, NULEC AUTO LBS, OPTUS, OH TO UG | 40442 | NUT,HEX M20 THREAD GALVANISED STEEL | EA | 4 | 040442 | N46MG2000N2
710606 | 11/ALBS/NULEC/OPTUS/BOLT-UG | 11KV, NULEC AUTO LBS, OPTUS, OH TO UG | 32342 | BOLT,HEX HEAD M20 X 450MM GAL. C/W NUT | EA | 4 | 032342 | B46MG2054501
710606 | 11/ALBS/NULEC/OPTUS/BOLT-UG | 11KV, NULEC AUTO LBS, OPTUS, OH TO UG | 66809 | WASHER, CURVED SQUARE M20 100MM | EA | 4 | REPLACING 66805
710606 | 11/ALBS/NULEC/OPTUS/BOLT-UG | 11KV, NULEC AUTO LBS, OPTUS, OH TO UG | 133187 | ANTENNA,4G,LTE, COLLINEAR, 5DBI | EA | 1 |  | CD8294-1.25M-SMA
710606 | 11/ALBS/NULEC/OPTUS/BOLT-UG | 11KV, NULEC AUTO LBS, OPTUS, OH TO UG | 133184 | MODEM, ECR OPTUS | EA | 1 |  | ECR4GDNNNNNS1S3AUUNNN (QUECTEL)
710606 | 11/ALBS/NULEC/OPTUS/BOLT-UG | 11KV, NULEC AUTO LBS, OPTUS, OH TO UG | 133174 | CABLE, ETHERNET CAT5E 1M BLUE PATCH LEAD | EA | 1 | 133174 | CABPL5EBL1
710606 | 11/ALBS/NULEC/OPTUS/BOLT-UG | 11KV, NULEC AUTO LBS, OPTUS, OH TO UG | 133157 | BRACKET, ANGLE 1.5MM L-SHAPED MB403SS | EA | 1 | 133157 | GMEMB403SS
710606 | 11/ALBS/NULEC/OPTUS/BOLT-UG | 11KV, NULEC AUTO LBS, OPTUS, OH TO UG | 133181 | CABLE, POWER, CYBERTEC 1000 FUSED | EA | 1 |  | C CBL-2F30V1A-1500
710606 | 11/ALBS/NULEC/OPTUS/BOLT-UG | 11KV, NULEC AUTO LBS, OPTUS, OH TO UG | 154484 | SHEATH, FLEXIBLE SMOOTH, 20MM PVC BLACK | M | 10 |  | ADARF20/BL/30M
710606 | 11/ALBS/NULEC/OPTUS/BOLT-UG | 11KV, NULEC AUTO LBS, OPTUS, OH TO UG | 32292 | BOLT,HEX HEAD M16 X 450MM GAL. C/W NUT | EA | 2 | 032292 | MS16450AS-BN-HDG
710606 | 11/ALBS/NULEC/OPTUS/BOLT-UG | 11KV, NULEC AUTO LBS, OPTUS, OH TO UG | 323341 | SADDLE,FULL 50 X 3MM 2-H 65MM CABLE GAL | EA | 2 | 323341 | 323341
710606 | 11/ALBS/NULEC/OPTUS/BOLT-UG | 11KV, NULEC AUTO LBS, OPTUS, OH TO UG | 50225 | SCREW, COACH, HEX HEAD 10MM X 50MM GAL | EA | 4 | 050225 | SCSMG100502
710606 | 11/ALBS/NULEC/OPTUS/BOLT-UG | 11KV, NULEC AUTO LBS, OPTUS, OH TO UG | 66808 | WASHER,CURVED SQUARE M16 100MM | EA | 4 | REPLACING 66806
710606 | 11/ALBS/NULEC/OPTUS/BOLT-UG | 11KV, NULEC AUTO LBS, OPTUS, OH TO UG | 40441 | NUT,HEX M16 THREAD GALANISED STEEL | EA | 4 | 040441 | N46MG1600N2
710606 | 11/ALBS/NULEC/OPTUS/BOLT-UG | 11KV, NULEC AUTO LBS, OPTUS, OH TO UG | 235732 | SWITCH,L/BRKR LBS RL27 11KV FULLY AUTO | EA | 1 |  | 7711508
710606 | 11/ALBS/NULEC/OPTUS/BOLT-UG | 11KV, NULEC AUTO LBS, OPTUS, OH TO UG | 32221 | BOLT,HEX HEAD M12 X 100MM GAL. C/W NUT | EA | 3 | BOLT M12 X 100MM | MS12100AS-BN-HDG
710606 | 11/ALBS/NULEC/OPTUS/BOLT-UG | 11KV, NULEC AUTO LBS, OPTUS, OH TO UG | 40440 | NUT,HEX M12 THREAD GALANISED STEEL | EA | 3 | 040440 | N46MG1200P2
710606 | 11/ALBS/NULEC/OPTUS/BOLT-UG | 11KV, NULEC AUTO LBS, OPTUS, OH TO UG | 141363 | LUG,CRIMP TERMINAL M12 X 70MM2 COPPER | EA | 2 | SMALL 70MM CU CRIMP | CG70M12/25 H1423/25
710606 | 11/ALBS/NULEC/OPTUS/BOLT-UG | 11KV, NULEC AUTO LBS, OPTUS, OH TO UG | 225772 | SURGE DIVERTER,OD 10KA X 11KV | EA | 3 | 225772 | OB12-100STC
710606 | 11/ALBS/NULEC/OPTUS/BOLT-UG | 11KV, NULEC AUTO LBS, OPTUS, OH TO UG | 303569 | SECTION,COPPER SDT T-BAR 80 X 6MM T/P | EA | 3 | 303569
710606 | 11/ALBS/NULEC/OPTUS/BOLT-UG | 11KV, NULEC AUTO LBS, OPTUS, OH TO UG | 322063 | BRACKET,INSULATOR STAND-OFF 50X50X900MM | EA | 1 | LA BRACKET | 322063
710606 | 11/ALBS/NULEC/OPTUS/BOLT-UG | 11KV, NULEC AUTO LBS, OPTUS, OH TO UG | 32290 | BOLT,HEX HEAD M16 X 400MM GAL. C/W NUT | EA | 2 | 032290 | B46MG164001
710606 | 11/ALBS/NULEC/OPTUS/BOLT-UG | 11KV, NULEC AUTO LBS, OPTUS, OH TO UG | 152482 | LUG,CRIMP 185MM2 X M12 HOLE BI-METAL | EA | 3 | TERMINAL BI-METAL 185 | BG185M12/1
710607 | 22/ALBS/NULEC/OPTUS/BOLT-UG | 22KV, NULEC AUTO LBS, OPTUS, OH TO UG | 40442 | NUT,HEX M20 THREAD GALVANISED STEEL | EA | 4 | 040442 | N46MG2000N2
710607 | 22/ALBS/NULEC/OPTUS/BOLT-UG | 22KV, NULEC AUTO LBS, OPTUS, OH TO UG | 32342 | BOLT,HEX HEAD M20 X 450MM GAL. C/W NUT | EA | 4 | 032342 | B46MG2054501
710607 | 22/ALBS/NULEC/OPTUS/BOLT-UG | 22KV, NULEC AUTO LBS, OPTUS, OH TO UG | 66809 | WASHER, CURVED SQUARE M20 100MM | EA | 4 | REPLACING 66805
710607 | 22/ALBS/NULEC/OPTUS/BOLT-UG | 22KV, NULEC AUTO LBS, OPTUS, OH TO UG | 133187 | ANTENNA,4G,LTE, COLLINEAR, 5DBI | EA | 1 |  | CD8294-1.25M-SMA
710607 | 22/ALBS/NULEC/OPTUS/BOLT-UG | 22KV, NULEC AUTO LBS, OPTUS, OH TO UG | 133184 | MODEM, ECR OPTUS | EA | 1 |  | ECR4GDNNNNNS1S3AUUNNN (QUECTEL)
710607 | 22/ALBS/NULEC/OPTUS/BOLT-UG | 22KV, NULEC AUTO LBS, OPTUS, OH TO UG | 133174 | CABLE, ETHERNET CAT5E 1M BLUE PATCH LEAD | EA | 1 | 133174 | CABPL5EBL1
710607 | 22/ALBS/NULEC/OPTUS/BOLT-UG | 22KV, NULEC AUTO LBS, OPTUS, OH TO UG | 133157 | BRACKET, ANGLE 1.5MM L-SHAPED MB403SS | EA | 1 | 133157 | GMEMB403SS
710607 | 22/ALBS/NULEC/OPTUS/BOLT-UG | 22KV, NULEC AUTO LBS, OPTUS, OH TO UG | 133181 | CABLE, POWER, CYBERTEC 1000 FUSED | EA | 1 |  | C CBL-2F30V1A-1500
710607 | 22/ALBS/NULEC/OPTUS/BOLT-UG | 22KV, NULEC AUTO LBS, OPTUS, OH TO UG | 154484 | SHEATH, FLEXIBLE SMOOTH, 20MM PVC BLACK | M | 10 |  | ADARF20/BL/30M
710607 | 22/ALBS/NULEC/OPTUS/BOLT-UG | 22KV, NULEC AUTO LBS, OPTUS, OH TO UG | 32292 | BOLT,HEX HEAD M16 X 450MM GAL. C/W NUT | EA | 2 | 032292 | MS16450AS-BN-HDG
710607 | 22/ALBS/NULEC/OPTUS/BOLT-UG | 22KV, NULEC AUTO LBS, OPTUS, OH TO UG | 323341 | SADDLE,FULL 50 X 3MM 2-H 65MM CABLE GAL | EA | 2 | 323341 | 323341
710607 | 22/ALBS/NULEC/OPTUS/BOLT-UG | 22KV, NULEC AUTO LBS, OPTUS, OH TO UG | 50225 | SCREW, COACH, HEX HEAD 10MM X 50MM GAL | EA | 4 | 050225 | SCSMG100502
710607 | 22/ALBS/NULEC/OPTUS/BOLT-UG | 22KV, NULEC AUTO LBS, OPTUS, OH TO UG | 66808 | WASHER,CURVED SQUARE M16 100MM | EA | 4 | REPLACING 66806
710607 | 22/ALBS/NULEC/OPTUS/BOLT-UG | 22KV, NULEC AUTO LBS, OPTUS, OH TO UG | 40441 | NUT,HEX M16 THREAD GALANISED STEEL | EA | 4 | 040441 | N46MG1600N2
710607 | 22/ALBS/NULEC/OPTUS/BOLT-UG | 22KV, NULEC AUTO LBS, OPTUS, OH TO UG | 235735 | SWITCH,L/BRKR LBS RL27 22KV FULLY AUTO | EA | 1 |  | 8046274
710607 | 22/ALBS/NULEC/OPTUS/BOLT-UG | 22KV, NULEC AUTO LBS, OPTUS, OH TO UG | 32221 | BOLT,HEX HEAD M12 X 100MM GAL. C/W NUT | EA | 3 | BOLT M12 X 100MM | MS12100AS-BN-HDG
710607 | 22/ALBS/NULEC/OPTUS/BOLT-UG | 22KV, NULEC AUTO LBS, OPTUS, OH TO UG | 40440 | NUT,HEX M12 THREAD GALANISED STEEL | EA | 3 | 040440 | N46MG1200P2
710607 | 22/ALBS/NULEC/OPTUS/BOLT-UG | 22KV, NULEC AUTO LBS, OPTUS, OH TO UG | 141363 | LUG,CRIMP TERMINAL M12 X 70MM2 COPPER | EA | 2 | SMALL 70MM CU CRIMP | CG70M12/25 H1423/25
710607 | 22/ALBS/NULEC/OPTUS/BOLT-UG | 22KV, NULEC AUTO LBS, OPTUS, OH TO UG | 225773 | SURGE DIVERTER,OD 10KA X 22KV | EA | 3 | 225773 | OB21-100STC
710607 | 22/ALBS/NULEC/OPTUS/BOLT-UG | 22KV, NULEC AUTO LBS, OPTUS, OH TO UG | 303569 | SECTION,COPPER SDT T-BAR 80 X 6MM T/P | EA | 3 | 303569
710607 | 22/ALBS/NULEC/OPTUS/BOLT-UG | 22KV, NULEC AUTO LBS, OPTUS, OH TO UG | 322063 | BRACKET,INSULATOR STAND-OFF 50X50X900MM | EA | 1 | LA BRACKET | 322063
710607 | 22/ALBS/NULEC/OPTUS/BOLT-UG | 22KV, NULEC AUTO LBS, OPTUS, OH TO UG | 32290 | BOLT,HEX HEAD M16 X 400MM GAL. C/W NUT | EA | 2 | 032290 | B46MG164001
710607 | 22/ALBS/NULEC/OPTUS/BOLT-UG | 22KV, NULEC AUTO LBS, OPTUS, OH TO UG | 152482 | LUG,CRIMP 185MM2 X M12 HOLE BI-METAL | EA | 3 | TERMINAL BI-METAL 185 | BG185M12/1
710608 | SIDE BRACE FOR HV FUSE CROSSARM | OH/--/BRACE | 50250 | SCREW, COACH, HEX HEAD 12MM X 100MM GAL | EA | 1 | 050250 | SCSMG121002
710608 | SIDE BRACE FOR HV FUSE CROSSARM | OH/--/BRACE | 323321 | BRACE,CROSSARM 50X510X5MM THICK GAL | EA | 1 | SHORT TIE ARM STRAP MK17 | D-OHC-L105-SD-003
710609 | 22/EDO/1/S | 22KV, FUSE, EDO, 1PH, STRAIN | 323320 | BRACE,CROSSARM 50X716X6MM THICK GAL | EA | 1 | REPLACING 323314, 323316 | D-OHC-L105-SD-010
710609 | 22/EDO/1/S | 22KV, FUSE, EDO, 1PH, STRAIN | 32342 | BOLT,HEX HEAD M20 X 450MM GAL. C/W NUT | EA | 1 | 032342 | B46MG2054501
710609 | 22/EDO/1/S | 22KV, FUSE, EDO, 1PH, STRAIN | 32343 | BOLT,HEX HEAD M20X200MM GAL. C/W NUT | EA | 1
710609 | 22/EDO/1/S | 22KV, FUSE, EDO, 1PH, STRAIN | 40442 | NUT,HEX M20 THREAD GALVANISED STEEL | EA | 2 | 040442 | N46MG2000N2
710609 | 22/EDO/1/S | 22KV, FUSE, EDO, 1PH, STRAIN | 65159 | WASHER,FLAT ROUND M20 X 60MM GAL | EA | 1 | 065159 | 1006907
710609 | 22/EDO/1/S | 22KV, FUSE, EDO, 1PH, STRAIN | 66809 | WASHER, CURVED SQUARE M20 100MM | EA | 1 | REPLACING 66805
710609 | 22/EDO/1/S | 22KV, FUSE, EDO, 1PH, STRAIN | 236323 | FUSE,CUTOUT 100A/25KV 1P PRIMARY EXPULSN | EA | 2 | EDO UNIT | 72298-15TA
710609 | 22/EDO/1/S | 22KV, FUSE, EDO, 1PH, STRAIN | 236320 | BRACKET, MOUNTING HV FUSES FOR FRP XARM | EA | 2 |  | FUSE BRACKET-FRP
710609 | 22/EDO/1/S | 22KV, FUSE, EDO, 1PH, STRAIN | 32279 | BOLT,HEX HEAD M16 X 180MM GAL. C/W NUT | EA | 2 | 032279 | MS16180AS-BN-HDG
710609 | 22/EDO/1/S | 22KV, FUSE, EDO, 1PH, STRAIN | 65158 | WASHER,FLAT ROUND M16 X 50MM GAL | EA | 3 | WASHER 16MM | 1006906
710609 | 22/EDO/1/S | 22KV, FUSE, EDO, 1PH, STRAIN | 40441 | NUT,HEX M16 THREAD GALANISED STEEL | EA | 3 | 040441 | N46MG1600N2
710609 | 22/EDO/1/S | 22KV, FUSE, EDO, 1PH, STRAIN | 32212 | BOLT,HEX HEAD M12 X 50MM GAL. C/W NUT | EA | 2 | 032212 | B46MG120501
710609 | 22/EDO/1/S | 22KV, FUSE, EDO, 1PH, STRAIN | 40440 | NUT,HEX M12 THREAD GALANISED STEEL | EA | 4 | 040440 | N46MG1200P2
710609 | 22/EDO/1/S | 22KV, FUSE, EDO, 1PH, STRAIN | 323219 | CROSSARM, FIBREGLASS 2830X100X100 ARM | EA | 1 | T200C | EC0019-00023
710609 | 22/EDO/1/S | 22KV, FUSE, EDO, 1PH, STRAIN | 323307 | PLATE,GAIN BLOCK, 125MM CROSS ARM | EA | 1 | GAINS BLOCK
710609 | 22/EDO/1/S | 22KV, FUSE, EDO, 1PH, STRAIN | 32296 | BOLT,HEX HEAD M16 X 550MM GAL. C/W NUT | EA | 1 | 032296 | MS16550AS-BN-HDG
710609 | 22/EDO/1/S | 22KV, FUSE, EDO, 1PH, STRAIN | 66808 | WASHER,CURVED SQUARE M16 100MM | EA | 1 | REPLACING 66806
710609 | 22/EDO/1/S | 22KV, FUSE, EDO, 1PH, STRAIN | 50250 | SCREW, COACH, HEX HEAD 12MM X 100MM GAL | EA | 1 | 050250 | SCSMG121002
710609 | 22/EDO/1/S | 22KV, FUSE, EDO, 1PH, STRAIN | 323321 | BRACE,CROSSARM 50X510X5MM THICK GAL | EA | 1 | SHORT TIE ARM STRAP MK17 | D-OHC-L105-SD-003
710610 | 22/EDO/3/S | 22KV, FUSE, EDO, 3PH, STRAIN | 323320 | BRACE,CROSSARM 50X716X6MM THICK GAL | EA | 1 | REPLACING 323314, 323316 | D-OHC-L105-SD-010
710610 | 22/EDO/3/S | 22KV, FUSE, EDO, 3PH, STRAIN | 32342 | BOLT,HEX HEAD M20 X 450MM GAL. C/W NUT | EA | 1 | 032342 | B46MG2054501
710610 | 22/EDO/3/S | 22KV, FUSE, EDO, 3PH, STRAIN | 32343 | BOLT,HEX HEAD M20X200MM GAL. C/W NUT | EA | 1
710610 | 22/EDO/3/S | 22KV, FUSE, EDO, 3PH, STRAIN | 40442 | NUT,HEX M20 THREAD GALVANISED STEEL | EA | 2 | 040442 | N46MG2000N2
710610 | 22/EDO/3/S | 22KV, FUSE, EDO, 3PH, STRAIN | 65159 | WASHER,FLAT ROUND M20 X 60MM GAL | EA | 1 | 065159 | 1006907
710610 | 22/EDO/3/S | 22KV, FUSE, EDO, 3PH, STRAIN | 66809 | WASHER, CURVED SQUARE M20 100MM | EA | 1 | REPLACING 66805
710610 | 22/EDO/3/S | 22KV, FUSE, EDO, 3PH, STRAIN | 236323 | FUSE,CUTOUT 100A/25KV 1P PRIMARY EXPULSN | EA | 3 | EDO UNIT | 72298-15TA
710610 | 22/EDO/3/S | 22KV, FUSE, EDO, 3PH, STRAIN | 236320 | BRACKET, MOUNTING HV FUSES FOR FRP XARM | EA | 3 |  | FUSE BRACKET-FRP
710610 | 22/EDO/3/S | 22KV, FUSE, EDO, 3PH, STRAIN | 32279 | BOLT,HEX HEAD M16 X 180MM GAL. C/W NUT | EA | 3 | 032279 | MS16180AS-BN-HDG
710610 | 22/EDO/3/S | 22KV, FUSE, EDO, 3PH, STRAIN | 65158 | WASHER,FLAT ROUND M16 X 50MM GAL | EA | 6 | WASHER 16MM | 1006906
710610 | 22/EDO/3/S | 22KV, FUSE, EDO, 3PH, STRAIN | 40441 | NUT,HEX M16 THREAD GALANISED STEEL | EA | 6 | 040441 | N46MG1600N2
710610 | 22/EDO/3/S | 22KV, FUSE, EDO, 3PH, STRAIN | 32212 | BOLT,HEX HEAD M12 X 50MM GAL. C/W NUT | EA | 3 | 032212 | B46MG120501
710610 | 22/EDO/3/S | 22KV, FUSE, EDO, 3PH, STRAIN | 40440 | NUT,HEX M12 THREAD GALANISED STEEL | EA | 6 | 040440 | N46MG1200P2
710610 | 22/EDO/3/S | 22KV, FUSE, EDO, 3PH, STRAIN | 323219 | CROSSARM, FIBREGLASS 2830X100X100 ARM | EA | 1 | T200C | EC0019-00023
710610 | 22/EDO/3/S | 22KV, FUSE, EDO, 3PH, STRAIN | 323307 | PLATE,GAIN BLOCK, 125MM CROSS ARM | EA | 1 | GAINS BLOCK
710610 | 22/EDO/3/S | 22KV, FUSE, EDO, 3PH, STRAIN | 32296 | BOLT,HEX HEAD M16 X 550MM GAL. C/W NUT | EA | 1 | 032296 | MS16550AS-BN-HDG
710610 | 22/EDO/3/S | 22KV, FUSE, EDO, 3PH, STRAIN | 66808 | WASHER,CURVED SQUARE M16 100MM | EA | 1 | REPLACING 66806
710610 | 22/EDO/3/S | 22KV, FUSE, EDO, 3PH, STRAIN | 323315 | BRACKET,INSULATOR 50 X 6MM C/W BRACE | EA | 1 | IMAGE A BRACKET MK17 STAND OFF | 323315
710610 | 22/EDO/3/S | 22KV, FUSE, EDO, 3PH, STRAIN | 32292 | BOLT,HEX HEAD M16 X 450MM GAL. C/W NUT | EA | 2 | 032292 | MS16450AS-BN-HDG
710610 | 22/EDO/3/S | 22KV, FUSE, EDO, 3PH, STRAIN | 320533 | INSULATOR, 22KV POST PORCELAIN | EA | 1 |  | PPI22-610
710610 | 22/EDO/3/S | 22KV, FUSE, EDO, 3PH, STRAIN | 320545 | STUD, INSULATOR M24-M20X100 | EA | 1 |  | IS24075-M20
710610 | 22/EDO/3/S | 22KV, FUSE, EDO, 3PH, STRAIN | 50250 | SCREW, COACH, HEX HEAD 12MM X 100MM GAL | EA | 1 | 050250 | SCSMG121002
710610 | 22/EDO/3/S | 22KV, FUSE, EDO, 3PH, STRAIN | 323321 | BRACE,CROSSARM 50X510X5MM THICK GAL | EA | 1 | SHORT TIE ARM STRAP MK17 | D-OHC-L105-SD-003
710611 | 22/BAF/1/S | 22KV, FUSE, BORIC ACID, 1PH, STRAIN | 323320 | BRACE,CROSSARM 50X716X6MM THICK GAL | EA | 1 | REPLACING 323314, 323316 | D-OHC-L105-SD-010
710611 | 22/BAF/1/S | 22KV, FUSE, BORIC ACID, 1PH, STRAIN | 32342 | BOLT,HEX HEAD M20 X 450MM GAL. C/W NUT | EA | 1 | 032342 | B46MG2054501
710611 | 22/BAF/1/S | 22KV, FUSE, BORIC ACID, 1PH, STRAIN | 32343 | BOLT,HEX HEAD M20X200MM GAL. C/W NUT | EA | 1
710611 | 22/BAF/1/S | 22KV, FUSE, BORIC ACID, 1PH, STRAIN | 40442 | NUT,HEX M20 THREAD GALVANISED STEEL | EA | 2 | 040442 | N46MG2000N2
710611 | 22/BAF/1/S | 22KV, FUSE, BORIC ACID, 1PH, STRAIN | 65159 | WASHER,FLAT ROUND M20 X 60MM GAL | EA | 1 | 065159 | 1006907
710611 | 22/BAF/1/S | 22KV, FUSE, BORIC ACID, 1PH, STRAIN | 66809 | WASHER, CURVED SQUARE M20 100MM | EA | 1 | REPLACING 66805
710611 | 22/BAF/1/S | 22KV, FUSE, BORIC ACID, 1PH, STRAIN | 323219 | CROSSARM, FIBREGLASS 2830X100X100 ARM | EA | 1 | T200C | EC0019-00023
710611 | 22/BAF/1/S | 22KV, FUSE, BORIC ACID, 1PH, STRAIN | 323307 | PLATE,GAIN BLOCK, 125MM CROSS ARM | EA | 1 | GAINS BLOCK
710611 | 22/BAF/1/S | 22KV, FUSE, BORIC ACID, 1PH, STRAIN | 32296 | BOLT,HEX HEAD M16 X 550MM GAL. C/W NUT | EA | 1 | 032296 | MS16550AS-BN-HDG
710611 | 22/BAF/1/S | 22KV, FUSE, BORIC ACID, 1PH, STRAIN | 66808 | WASHER,CURVED SQUARE M16 100MM | EA | 1 | REPLACING 66806
710611 | 22/BAF/1/S | 22KV, FUSE, BORIC ACID, 1PH, STRAIN | 65158 | WASHER,FLAT ROUND M16 X 50MM GAL | EA | 3 | WASHER 16MM | 1006906
710611 | 22/BAF/1/S | 22KV, FUSE, BORIC ACID, 1PH, STRAIN | 40441 | NUT,HEX M16 THREAD GALANISED STEEL | EA | 3 | 040441 | N46MG1600N2
710611 | 22/BAF/1/S | 22KV, FUSE, BORIC ACID, 1PH, STRAIN | 236322 | MOUNT, BORIC ACID FUSE HOLDER | EA | 2 | REPLACES 236395 | BBU27-PDM170
710611 | 22/BAF/1/S | 22KV, FUSE, BORIC ACID, 1PH, STRAIN | 236320 | BRACKET, MOUNTING HV FUSES FOR FRP XARM | EA | 2 |  | FUSE BRACKET-FRP
710611 | 22/BAF/1/S | 22KV, FUSE, BORIC ACID, 1PH, STRAIN | 32279 | BOLT,HEX HEAD M16 X 180MM GAL. C/W NUT | EA | 2 | 032279 | MS16180AS-BN-HDG
710611 | 22/BAF/1/S | 22KV, FUSE, BORIC ACID, 1PH, STRAIN | 32212 | BOLT,HEX HEAD M12 X 50MM GAL. C/W NUT | EA | 2 | 032212 | B46MG120501
710611 | 22/BAF/1/S | 22KV, FUSE, BORIC ACID, 1PH, STRAIN | 40440 | NUT,HEX M12 THREAD GALANISED STEEL | EA | 2 | 040440 | N46MG1200P2
710611 | 22/BAF/1/S | 22KV, FUSE, BORIC ACID, 1PH, STRAIN | 323394 | STIRRUP,EARTHING TO SUIT BORIC ACID FUSE | EA | 2 |  | BBU27-PDM
710611 | 22/BAF/1/S | 22KV, FUSE, BORIC ACID, 1PH, STRAIN | 50250 | SCREW, COACH, HEX HEAD 12MM X 100MM GAL | EA | 1 | 050250 | SCSMG121002
710611 | 22/BAF/1/S | 22KV, FUSE, BORIC ACID, 1PH, STRAIN | 323321 | BRACE,CROSSARM 50X510X5MM THICK GAL | EA | 1 | SHORT TIE ARM STRAP MK17 | D-OHC-L105-SD-003
710612 | 22/BAF/3/S | 22KV, FUSE, BORIC ACID, 3PH, STRAIN | 323320 | BRACE,CROSSARM 50X716X6MM THICK GAL | EA | 1 | REPLACING 323314, 323316 | D-OHC-L105-SD-010
710612 | 22/BAF/3/S | 22KV, FUSE, BORIC ACID, 3PH, STRAIN | 32342 | BOLT,HEX HEAD M20 X 450MM GAL. C/W NUT | EA | 1 | 032342 | B46MG2054501
710612 | 22/BAF/3/S | 22KV, FUSE, BORIC ACID, 3PH, STRAIN | 32343 | BOLT,HEX HEAD M20X200MM GAL. C/W NUT | EA | 1
710612 | 22/BAF/3/S | 22KV, FUSE, BORIC ACID, 3PH, STRAIN | 40442 | NUT,HEX M20 THREAD GALVANISED STEEL | EA | 2 | 040442 | N46MG2000N2
710612 | 22/BAF/3/S | 22KV, FUSE, BORIC ACID, 3PH, STRAIN | 65159 | WASHER,FLAT ROUND M20 X 60MM GAL | EA | 1 | 065159 | 1006907
710612 | 22/BAF/3/S | 22KV, FUSE, BORIC ACID, 3PH, STRAIN | 66809 | WASHER, CURVED SQUARE M20 100MM | EA | 1 | REPLACING 66805
710612 | 22/BAF/3/S | 22KV, FUSE, BORIC ACID, 3PH, STRAIN | 323219 | CROSSARM, FIBREGLASS 2830X100X100 ARM | EA | 1 | T200C | EC0019-00023
710612 | 22/BAF/3/S | 22KV, FUSE, BORIC ACID, 3PH, STRAIN | 323307 | PLATE,GAIN BLOCK, 125MM CROSS ARM | EA | 1 | GAINS BLOCK
710612 | 22/BAF/3/S | 22KV, FUSE, BORIC ACID, 3PH, STRAIN | 32296 | BOLT,HEX HEAD M16 X 550MM GAL. C/W NUT | EA | 1 | 032296 | MS16550AS-BN-HDG
710612 | 22/BAF/3/S | 22KV, FUSE, BORIC ACID, 3PH, STRAIN | 66808 | WASHER,CURVED SQUARE M16 100MM | EA | 1 | REPLACING 66806
710612 | 22/BAF/3/S | 22KV, FUSE, BORIC ACID, 3PH, STRAIN | 65158 | WASHER,FLAT ROUND M16 X 50MM GAL | EA | 6 | WASHER 16MM | 1006906
710612 | 22/BAF/3/S | 22KV, FUSE, BORIC ACID, 3PH, STRAIN | 40441 | NUT,HEX M16 THREAD GALANISED STEEL | EA | 6 | 040441 | N46MG1600N2
710612 | 22/BAF/3/S | 22KV, FUSE, BORIC ACID, 3PH, STRAIN | 236322 | MOUNT, BORIC ACID FUSE HOLDER | EA | 3 | REPLACES 236395 | BBU27-PDM170
710612 | 22/BAF/3/S | 22KV, FUSE, BORIC ACID, 3PH, STRAIN | 236320 | BRACKET, MOUNTING HV FUSES FOR FRP XARM | EA | 3 |  | FUSE BRACKET-FRP
710612 | 22/BAF/3/S | 22KV, FUSE, BORIC ACID, 3PH, STRAIN | 32279 | BOLT,HEX HEAD M16 X 180MM GAL. C/W NUT | EA | 3 | 032279 | MS16180AS-BN-HDG
710612 | 22/BAF/3/S | 22KV, FUSE, BORIC ACID, 3PH, STRAIN | 32212 | BOLT,HEX HEAD M12 X 50MM GAL. C/W NUT | EA | 3 | 032212 | B46MG120501
710612 | 22/BAF/3/S | 22KV, FUSE, BORIC ACID, 3PH, STRAIN | 40440 | NUT,HEX M12 THREAD GALANISED STEEL | EA | 3 | 040440 | N46MG1200P2
710612 | 22/BAF/3/S | 22KV, FUSE, BORIC ACID, 3PH, STRAIN | 323394 | STIRRUP,EARTHING TO SUIT BORIC ACID FUSE | EA | 3 |  | BBU27-PDM
710612 | 22/BAF/3/S | 22KV, FUSE, BORIC ACID, 3PH, STRAIN | 323315 | BRACKET,INSULATOR 50 X 6MM C/W BRACE | EA | 1 | IMAGE A BRACKET MK17 STAND OFF | 323315
710612 | 22/BAF/3/S | 22KV, FUSE, BORIC ACID, 3PH, STRAIN | 32292 | BOLT,HEX HEAD M16 X 450MM GAL. C/W NUT | EA | 2 | 032292 | MS16450AS-BN-HDG
710612 | 22/BAF/3/S | 22KV, FUSE, BORIC ACID, 3PH, STRAIN | 320533 | INSULATOR, 22KV POST PORCELAIN | EA | 1 |  | PPI22-610
710612 | 22/BAF/3/S | 22KV, FUSE, BORIC ACID, 3PH, STRAIN | 320545 | STUD, INSULATOR M24-M20X100 | EA | 1 |  | IS24075-M20
710612 | 22/BAF/3/S | 22KV, FUSE, BORIC ACID, 3PH, STRAIN | 50250 | SCREW, COACH, HEX HEAD 12MM X 100MM GAL | EA | 1 | 050250 | SCSMG121002
710612 | 22/BAF/3/S | 22KV, FUSE, BORIC ACID, 3PH, STRAIN | 323321 | BRACE,CROSSARM 50X510X5MM THICK GAL | EA | 1 | SHORT TIE ARM STRAP MK17 | D-OHC-L105-SD-003
710613 | 22/FTF/1/S | 22KV, FUSE, FAULT TAMER, 1PH, STRAIN | 323320 | BRACE,CROSSARM 50X716X6MM THICK GAL | EA | 1 | REPLACING 323314, 323316 | D-OHC-L105-SD-010
710613 | 22/FTF/1/S | 22KV, FUSE, FAULT TAMER, 1PH, STRAIN | 32342 | BOLT,HEX HEAD M20 X 450MM GAL. C/W NUT | EA | 1 | 032342 | B46MG2054501
710613 | 22/FTF/1/S | 22KV, FUSE, FAULT TAMER, 1PH, STRAIN | 32343 | BOLT,HEX HEAD M20X200MM GAL. C/W NUT | EA | 1
710613 | 22/FTF/1/S | 22KV, FUSE, FAULT TAMER, 1PH, STRAIN | 40442 | NUT,HEX M20 THREAD GALVANISED STEEL | EA | 2 | 040442 | N46MG2000N2
710613 | 22/FTF/1/S | 22KV, FUSE, FAULT TAMER, 1PH, STRAIN | 65159 | WASHER,FLAT ROUND M20 X 60MM GAL | EA | 1 | 065159 | 1006907
710613 | 22/FTF/1/S | 22KV, FUSE, FAULT TAMER, 1PH, STRAIN | 66809 | WASHER, CURVED SQUARE M20 100MM | EA | 1 | REPLACING 66805
710613 | 22/FTF/1/S | 22KV, FUSE, FAULT TAMER, 1PH, STRAIN | 323219 | CROSSARM, FIBREGLASS 2830X100X100 ARM | EA | 1 | T200C | EC0019-00023
710613 | 22/FTF/1/S | 22KV, FUSE, FAULT TAMER, 1PH, STRAIN | 323307 | PLATE,GAIN BLOCK, 125MM CROSS ARM | EA | 1 | GAINS BLOCK
710613 | 22/FTF/1/S | 22KV, FUSE, FAULT TAMER, 1PH, STRAIN | 32296 | BOLT,HEX HEAD M16 X 550MM GAL. C/W NUT | EA | 1 | 032296 | MS16550AS-BN-HDG
710613 | 22/FTF/1/S | 22KV, FUSE, FAULT TAMER, 1PH, STRAIN | 66808 | WASHER,CURVED SQUARE M16 100MM | EA | 1 | REPLACING 66806
710613 | 22/FTF/1/S | 22KV, FUSE, FAULT TAMER, 1PH, STRAIN | 65158 | WASHER,FLAT ROUND M16 X 50MM GAL | EA | 3 | WASHER 16MM | 1006906
710613 | 22/FTF/1/S | 22KV, FUSE, FAULT TAMER, 1PH, STRAIN | 40441 | NUT,HEX M16 THREAD GALANISED STEEL | EA | 3 | 040441 | N46MG1600N2
710613 | 22/FTF/1/S | 22KV, FUSE, FAULT TAMER, 1PH, STRAIN | 236328 | FUSE,CUTOUT 20A/25KV 1P PRIMARY EXPULSN | EA | 2 | 236328 | 98053-M-S101
710613 | 22/FTF/1/S | 22KV, FUSE, FAULT TAMER, 1PH, STRAIN | 236320 | BRACKET, MOUNTING HV FUSES FOR FRP XARM | EA | 2 |  | FUSE BRACKET-FRP
710613 | 22/FTF/1/S | 22KV, FUSE, FAULT TAMER, 1PH, STRAIN | 32279 | BOLT,HEX HEAD M16 X 180MM GAL. C/W NUT | EA | 2 | 032279 | MS16180AS-BN-HDG
710613 | 22/FTF/1/S | 22KV, FUSE, FAULT TAMER, 1PH, STRAIN | 32212 | BOLT,HEX HEAD M12 X 50MM GAL. C/W NUT | EA | 2 | 032212 | B46MG120501
710613 | 22/FTF/1/S | 22KV, FUSE, FAULT TAMER, 1PH, STRAIN | 40440 | NUT,HEX M12 THREAD GALANISED STEEL | EA | 2 | 040440 | N46MG1200P2
710613 | 22/FTF/1/S | 22KV, FUSE, FAULT TAMER, 1PH, STRAIN | 323394 | STIRRUP,EARTHING TO SUIT BORIC ACID FUSE | EA | 2 |  | BBU27-PDM
710613 | 22/FTF/1/S | 22KV, FUSE, FAULT TAMER, 1PH, STRAIN | 50250 | SCREW, COACH, HEX HEAD 12MM X 100MM GAL | EA | 1 | 050250 | SCSMG121002
710613 | 22/FTF/1/S | 22KV, FUSE, FAULT TAMER, 1PH, STRAIN | 323321 | BRACE,CROSSARM 50X510X5MM THICK GAL | EA | 1 | SHORT TIE ARM STRAP MK17 | D-OHC-L105-SD-003
710614 | 22/FTF/3/S | 22KV, FUSE, FAULT TAMER, 3PH, STRAIN | 323320 | BRACE,CROSSARM 50X716X6MM THICK GAL | EA | 1 | REPLACING 323314, 323316 | D-OHC-L105-SD-010
710614 | 22/FTF/3/S | 22KV, FUSE, FAULT TAMER, 3PH, STRAIN | 32342 | BOLT,HEX HEAD M20 X 450MM GAL. C/W NUT | EA | 1 | 032342 | B46MG2054501
710614 | 22/FTF/3/S | 22KV, FUSE, FAULT TAMER, 3PH, STRAIN | 32343 | BOLT,HEX HEAD M20X200MM GAL. C/W NUT | EA | 1
710614 | 22/FTF/3/S | 22KV, FUSE, FAULT TAMER, 3PH, STRAIN | 40442 | NUT,HEX M20 THREAD GALVANISED STEEL | EA | 2 | 040442 | N46MG2000N2
710614 | 22/FTF/3/S | 22KV, FUSE, FAULT TAMER, 3PH, STRAIN | 65159 | WASHER,FLAT ROUND M20 X 60MM GAL | EA | 1 | 065159 | 1006907
710614 | 22/FTF/3/S | 22KV, FUSE, FAULT TAMER, 3PH, STRAIN | 66809 | WASHER, CURVED SQUARE M20 100MM | EA | 1 | REPLACING 66805
710614 | 22/FTF/3/S | 22KV, FUSE, FAULT TAMER, 3PH, STRAIN | 323219 | CROSSARM, FIBREGLASS 2830X100X100 ARM | EA | 1 | T200C | EC0019-00023
710614 | 22/FTF/3/S | 22KV, FUSE, FAULT TAMER, 3PH, STRAIN | 323307 | PLATE,GAIN BLOCK, 125MM CROSS ARM | EA | 1 | GAINS BLOCK
710614 | 22/FTF/3/S | 22KV, FUSE, FAULT TAMER, 3PH, STRAIN | 32296 | BOLT,HEX HEAD M16 X 550MM GAL. C/W NUT | EA | 1 | 032296 | MS16550AS-BN-HDG
710614 | 22/FTF/3/S | 22KV, FUSE, FAULT TAMER, 3PH, STRAIN | 66808 | WASHER,CURVED SQUARE M16 100MM | EA | 1 | REPLACING 66806
710614 | 22/FTF/3/S | 22KV, FUSE, FAULT TAMER, 3PH, STRAIN | 65158 | WASHER,FLAT ROUND M16 X 50MM GAL | EA | 6 | WASHER 16MM | 1006906
710614 | 22/FTF/3/S | 22KV, FUSE, FAULT TAMER, 3PH, STRAIN | 40441 | NUT,HEX M16 THREAD GALANISED STEEL | EA | 6 | 040441 | N46MG1600N2
710614 | 22/FTF/3/S | 22KV, FUSE, FAULT TAMER, 3PH, STRAIN | 236328 | FUSE,CUTOUT 20A/25KV 1P PRIMARY EXPULSN | EA | 3 | 236328 | 98053-M-S101
710614 | 22/FTF/3/S | 22KV, FUSE, FAULT TAMER, 3PH, STRAIN | 236320 | BRACKET, MOUNTING HV FUSES FOR FRP XARM | EA | 3 |  | FUSE BRACKET-FRP
710614 | 22/FTF/3/S | 22KV, FUSE, FAULT TAMER, 3PH, STRAIN | 32279 | BOLT,HEX HEAD M16 X 180MM GAL. C/W NUT | EA | 3 | 032279 | MS16180AS-BN-HDG
710614 | 22/FTF/3/S | 22KV, FUSE, FAULT TAMER, 3PH, STRAIN | 32212 | BOLT,HEX HEAD M12 X 50MM GAL. C/W NUT | EA | 3 | 032212 | B46MG120501
710614 | 22/FTF/3/S | 22KV, FUSE, FAULT TAMER, 3PH, STRAIN | 40440 | NUT,HEX M12 THREAD GALANISED STEEL | EA | 3 | 040440 | N46MG1200P2
710614 | 22/FTF/3/S | 22KV, FUSE, FAULT TAMER, 3PH, STRAIN | 323394 | STIRRUP,EARTHING TO SUIT BORIC ACID FUSE | EA | 3 |  | BBU27-PDM
710614 | 22/FTF/3/S | 22KV, FUSE, FAULT TAMER, 3PH, STRAIN | 323315 | BRACKET,INSULATOR 50 X 6MM C/W BRACE | EA | 1 | IMAGE A BRACKET MK17 STAND OFF | 323315
710614 | 22/FTF/3/S | 22KV, FUSE, FAULT TAMER, 3PH, STRAIN | 32292 | BOLT,HEX HEAD M16 X 450MM GAL. C/W NUT | EA | 2 | 032292 | MS16450AS-BN-HDG
710614 | 22/FTF/3/S | 22KV, FUSE, FAULT TAMER, 3PH, STRAIN | 320533 | INSULATOR, 22KV POST PORCELAIN | EA | 1 |  | PPI22-610
710614 | 22/FTF/3/S | 22KV, FUSE, FAULT TAMER, 3PH, STRAIN | 320545 | STUD, INSULATOR M24-M20X100 | EA | 1 |  | IS24075-M20
710614 | 22/FTF/3/S | 22KV, FUSE, FAULT TAMER, 3PH, STRAIN | 50250 | SCREW, COACH, HEX HEAD 12MM X 100MM GAL | EA | 1 | 050250 | SCSMG121002
710614 | 22/FTF/3/S | 22KV, FUSE, FAULT TAMER, 3PH, STRAIN | 323321 | BRACE,CROSSARM 50X510X5MM THICK GAL | EA | 1 | SHORT TIE ARM STRAP MK17 | D-OHC-L105-SD-003
710615 | 22/EDO/1/T | 22KV, FUSE, EDO, 1PH, TEE OFF | 323320 | BRACE,CROSSARM 50X716X6MM THICK GAL | EA | 1 | REPLACING 323314, 323316 | D-OHC-L105-SD-010
710615 | 22/EDO/1/T | 22KV, FUSE, EDO, 1PH, TEE OFF | 32342 | BOLT,HEX HEAD M20 X 450MM GAL. C/W NUT | EA | 1 | 032342 | B46MG2054501
710615 | 22/EDO/1/T | 22KV, FUSE, EDO, 1PH, TEE OFF | 32343 | BOLT,HEX HEAD M20X200MM GAL. C/W NUT | EA | 1
710615 | 22/EDO/1/T | 22KV, FUSE, EDO, 1PH, TEE OFF | 40442 | NUT,HEX M20 THREAD GALVANISED STEEL | EA | 2 | 040442 | N46MG2000N2
710615 | 22/EDO/1/T | 22KV, FUSE, EDO, 1PH, TEE OFF | 65159 | WASHER,FLAT ROUND M20 X 60MM GAL | EA | 1 | 065159 | 1006907
710615 | 22/EDO/1/T | 22KV, FUSE, EDO, 1PH, TEE OFF | 66809 | WASHER, CURVED SQUARE M20 100MM | EA | 1 | REPLACING 66805
710615 | 22/EDO/1/T | 22KV, FUSE, EDO, 1PH, TEE OFF | 323223 | CROSSARM, FIBREGLASS 2830X125X125 ARM | EA | 1 | T200E | EC019-00024
710615 | 22/EDO/1/T | 22KV, FUSE, EDO, 1PH, TEE OFF | 323307 | PLATE,GAIN BLOCK, 125MM CROSS ARM | EA | 1 | GAINS BLOCK
710615 | 22/EDO/1/T | 22KV, FUSE, EDO, 1PH, TEE OFF | 32296 | BOLT,HEX HEAD M16 X 550MM GAL. C/W NUT | EA | 1 | 032296 | MS16550AS-BN-HDG
710615 | 22/EDO/1/T | 22KV, FUSE, EDO, 1PH, TEE OFF | 66808 | WASHER,CURVED SQUARE M16 100MM | EA | 1 | REPLACING 66806
710615 | 22/EDO/1/T | 22KV, FUSE, EDO, 1PH, TEE OFF | 65158 | WASHER,FLAT ROUND M16 X 50MM GAL | EA | 7 | WASHER 16MM | 1006906
710615 | 22/EDO/1/T | 22KV, FUSE, EDO, 1PH, TEE OFF | 40441 | NUT,HEX M16 THREAD GALANISED STEEL | EA | 5 | 040441 | N46MG1600N2
710615 | 22/EDO/1/T | 22KV, FUSE, EDO, 1PH, TEE OFF | 321260 | INSULATOR,SUSPENSION 146MM DISC D70S | EA | 4 | JD DISC INSULATOR | D70S-B
710615 | 22/EDO/1/T | 22KV, FUSE, EDO, 1PH, TEE OFF | 322056 | CLEVIS,ROD-END BALL 16MM 70KN MIN-FAIL | EA | 2 | WINE GLASS | GSF/322056
710615 | 22/EDO/1/T | 22KV, FUSE, EDO, 1PH, TEE OFF | 322386 | CONNECTOR,ROD-END 16MM 70KN MIN-FAIL MCI | EA | 2 | CLEVIS | STH70
710615 | 22/EDO/1/T | 22KV, FUSE, EDO, 1PH, TEE OFF | 325629 | BOLT, EYE,M16 X 180MM THREAD LENGTH 60MM | EA | 2 | 16MM EYE BOLT SHORT
710615 | 22/EDO/1/T | 22KV, FUSE, EDO, 1PH, TEE OFF | 236323 | FUSE,CUTOUT 100A/25KV 1P PRIMARY EXPULSN | EA | 2 | EDO UNIT | 72298-15TA
710615 | 22/EDO/1/T | 22KV, FUSE, EDO, 1PH, TEE OFF | 236320 | BRACKET, MOUNTING HV FUSES FOR FRP XARM | EA | 2 |  | FUSE BRACKET-FRP
710615 | 22/EDO/1/T | 22KV, FUSE, EDO, 1PH, TEE OFF | 32279 | BOLT,HEX HEAD M16 X 180MM GAL. C/W NUT | EA | 2 | 032279 | MS16180AS-BN-HDG
710615 | 22/EDO/1/T | 22KV, FUSE, EDO, 1PH, TEE OFF | 32212 | BOLT,HEX HEAD M12 X 50MM GAL. C/W NUT | EA | 2 | 032212 | B46MG120501
710615 | 22/EDO/1/T | 22KV, FUSE, EDO, 1PH, TEE OFF | 40440 | NUT,HEX M12 THREAD GALANISED STEEL | EA | 4 | 040440 | N46MG1200P2
710615 | 22/EDO/1/T | 22KV, FUSE, EDO, 1PH, TEE OFF | 320547 | STUD, INSULATOR M24-M24X219 | EA | 1 |  | IS24190
710615 | 22/EDO/1/T | 22KV, FUSE, EDO, 1PH, TEE OFF | 320533 | INSULATOR, 22KV POST PORCELAIN | EA | 1 |  | PPI22-610
710616 | 22/EDO/3/T | 22KV, FUSE, EDO, 3PH, TEE OFF | 323320 | BRACE,CROSSARM 50X716X6MM THICK GAL | EA | 1 | REPLACING 323314, 323316 | D-OHC-L105-SD-010
710616 | 22/EDO/3/T | 22KV, FUSE, EDO, 3PH, TEE OFF | 32342 | BOLT,HEX HEAD M20 X 450MM GAL. C/W NUT | EA | 1 | 032342 | B46MG2054501
710616 | 22/EDO/3/T | 22KV, FUSE, EDO, 3PH, TEE OFF | 32343 | BOLT,HEX HEAD M20X200MM GAL. C/W NUT | EA | 1
710616 | 22/EDO/3/T | 22KV, FUSE, EDO, 3PH, TEE OFF | 40442 | NUT,HEX M20 THREAD GALVANISED STEEL | EA | 2 | 040442 | N46MG2000N2
710616 | 22/EDO/3/T | 22KV, FUSE, EDO, 3PH, TEE OFF | 65159 | WASHER,FLAT ROUND M20 X 60MM GAL | EA | 1 | 065159 | 1006907
710616 | 22/EDO/3/T | 22KV, FUSE, EDO, 3PH, TEE OFF | 66809 | WASHER, CURVED SQUARE M20 100MM | EA | 1 | REPLACING 66805
710616 | 22/EDO/3/T | 22KV, FUSE, EDO, 3PH, TEE OFF | 323223 | CROSSARM, FIBREGLASS 2830X125X125 ARM | EA | 1 | T200E | EC019-00024
710616 | 22/EDO/3/T | 22KV, FUSE, EDO, 3PH, TEE OFF | 323307 | PLATE,GAIN BLOCK, 125MM CROSS ARM | EA | 1 | GAINS BLOCK
710616 | 22/EDO/3/T | 22KV, FUSE, EDO, 3PH, TEE OFF | 32296 | BOLT,HEX HEAD M16 X 550MM GAL. C/W NUT | EA | 1 | 032296 | MS16550AS-BN-HDG
710616 | 22/EDO/3/T | 22KV, FUSE, EDO, 3PH, TEE OFF | 66808 | WASHER,CURVED SQUARE M16 100MM | EA | 2 | REPLACING 66806
710616 | 22/EDO/3/T | 22KV, FUSE, EDO, 3PH, TEE OFF | 65158 | WASHER,FLAT ROUND M16 X 50MM GAL | EA | 11 | WASHER 16MM | 1006906
710616 | 22/EDO/3/T | 22KV, FUSE, EDO, 3PH, TEE OFF | 40441 | NUT,HEX M16 THREAD GALANISED STEEL | EA | 9 | 040441 | N46MG1600N2
710616 | 22/EDO/3/T | 22KV, FUSE, EDO, 3PH, TEE OFF | 321260 | INSULATOR,SUSPENSION 146MM DISC D70S | EA | 6 | JD DISC INSULATOR | D70S-B
710616 | 22/EDO/3/T | 22KV, FUSE, EDO, 3PH, TEE OFF | 322056 | CLEVIS,ROD-END BALL 16MM 70KN MIN-FAIL | EA | 3 | WINE GLASS | GSF/322056
710616 | 22/EDO/3/T | 22KV, FUSE, EDO, 3PH, TEE OFF | 322386 | CONNECTOR,ROD-END 16MM 70KN MIN-FAIL MCI | EA | 3 | CLEVIS | STH70
710616 | 22/EDO/3/T | 22KV, FUSE, EDO, 3PH, TEE OFF | 325629 | BOLT, EYE,M16 X 180MM THREAD LENGTH 60MM | EA | 2 | 16MM EYE BOLT SHORT
710616 | 22/EDO/3/T | 22KV, FUSE, EDO, 3PH, TEE OFF | 325647 | BOLT, EYE, M16 X 550MM THREAD 250MM | EA | 1
710616 | 22/EDO/3/T | 22KV, FUSE, EDO, 3PH, TEE OFF | 236323 | FUSE,CUTOUT 100A/25KV 1P PRIMARY EXPULSN | EA | 3 | EDO UNIT | 72298-15TA
710616 | 22/EDO/3/T | 22KV, FUSE, EDO, 3PH, TEE OFF | 236320 | BRACKET, MOUNTING HV FUSES FOR FRP XARM | EA | 3 |  | FUSE BRACKET-FRP
710616 | 22/EDO/3/T | 22KV, FUSE, EDO, 3PH, TEE OFF | 32279 | BOLT,HEX HEAD M16 X 180MM GAL. C/W NUT | EA | 3 | 032279 | MS16180AS-BN-HDG
710616 | 22/EDO/3/T | 22KV, FUSE, EDO, 3PH, TEE OFF | 32212 | BOLT,HEX HEAD M12 X 50MM GAL. C/W NUT | EA | 3 | 032212 | B46MG120501
710616 | 22/EDO/3/T | 22KV, FUSE, EDO, 3PH, TEE OFF | 40440 | NUT,HEX M12 THREAD GALANISED STEEL | EA | 6 | 040440 | N46MG1200P2
710616 | 22/EDO/3/T | 22KV, FUSE, EDO, 3PH, TEE OFF | 320547 | STUD, INSULATOR M24-M24X219 | EA | 1 |  | IS24190
710616 | 22/EDO/3/T | 22KV, FUSE, EDO, 3PH, TEE OFF | 320533 | INSULATOR, 22KV POST PORCELAIN | EA | 2 |  | PPI22-610
710616 | 22/EDO/3/T | 22KV, FUSE, EDO, 3PH, TEE OFF | 323315 | BRACKET,INSULATOR 50 X 6MM C/W BRACE | EA | 1 | IMAGE A BRACKET MK17 STAND OFF | 323315
710616 | 22/EDO/3/T | 22KV, FUSE, EDO, 3PH, TEE OFF | 32292 | BOLT,HEX HEAD M16 X 450MM GAL. C/W NUT | EA | 2 | 032292 | MS16450AS-BN-HDG
710616 | 22/EDO/3/T | 22KV, FUSE, EDO, 3PH, TEE OFF | 320545 | STUD, INSULATOR M24-M20X100 | EA | 1 |  | IS24075-M20
710617 | 22/BAF/1/T | 22KV, FUSE, BORIC ACID, 1PH, TEE OFF | 323320 | BRACE,CROSSARM 50X716X6MM THICK GAL | EA | 1 | REPLACING 323314, 323316 | D-OHC-L105-SD-010
710617 | 22/BAF/1/T | 22KV, FUSE, BORIC ACID, 1PH, TEE OFF | 32342 | BOLT,HEX HEAD M20 X 450MM GAL. C/W NUT | EA | 1 | 032342 | B46MG2054501
710617 | 22/BAF/1/T | 22KV, FUSE, BORIC ACID, 1PH, TEE OFF | 32343 | BOLT,HEX HEAD M20X200MM GAL. C/W NUT | EA | 1
710617 | 22/BAF/1/T | 22KV, FUSE, BORIC ACID, 1PH, TEE OFF | 40442 | NUT,HEX M20 THREAD GALVANISED STEEL | EA | 2 | 040442 | N46MG2000N2
710617 | 22/BAF/1/T | 22KV, FUSE, BORIC ACID, 1PH, TEE OFF | 65159 | WASHER,FLAT ROUND M20 X 60MM GAL | EA | 1 | 065159 | 1006907
710617 | 22/BAF/1/T | 22KV, FUSE, BORIC ACID, 1PH, TEE OFF | 66809 | WASHER, CURVED SQUARE M20 100MM | EA | 1 | REPLACING 66805
710617 | 22/BAF/1/T | 22KV, FUSE, BORIC ACID, 1PH, TEE OFF | 323223 | CROSSARM, FIBREGLASS 2830X125X125 ARM | EA | 1 | T200E | EC019-00024
710617 | 22/BAF/1/T | 22KV, FUSE, BORIC ACID, 1PH, TEE OFF | 323307 | PLATE,GAIN BLOCK, 125MM CROSS ARM | EA | 1 | GAINS BLOCK
710617 | 22/BAF/1/T | 22KV, FUSE, BORIC ACID, 1PH, TEE OFF | 32296 | BOLT,HEX HEAD M16 X 550MM GAL. C/W NUT | EA | 1 | 032296 | MS16550AS-BN-HDG
710617 | 22/BAF/1/T | 22KV, FUSE, BORIC ACID, 1PH, TEE OFF | 66808 | WASHER,CURVED SQUARE M16 100MM | EA | 1 | REPLACING 66806
710617 | 22/BAF/1/T | 22KV, FUSE, BORIC ACID, 1PH, TEE OFF | 65158 | WASHER,FLAT ROUND M16 X 50MM GAL | EA | 7 | WASHER 16MM | 1006906
710617 | 22/BAF/1/T | 22KV, FUSE, BORIC ACID, 1PH, TEE OFF | 40441 | NUT,HEX M16 THREAD GALANISED STEEL | EA | 5 | 040441 | N46MG1600N2
710617 | 22/BAF/1/T | 22KV, FUSE, BORIC ACID, 1PH, TEE OFF | 321260 | INSULATOR,SUSPENSION 146MM DISC D70S | EA | 4 | JD DISC INSULATOR | D70S-B
710617 | 22/BAF/1/T | 22KV, FUSE, BORIC ACID, 1PH, TEE OFF | 322056 | CLEVIS,ROD-END BALL 16MM 70KN MIN-FAIL | EA | 2 | WINE GLASS | GSF/322056
710617 | 22/BAF/1/T | 22KV, FUSE, BORIC ACID, 1PH, TEE OFF | 322386 | CONNECTOR,ROD-END 16MM 70KN MIN-FAIL MCI | EA | 2 | CLEVIS | STH70
710617 | 22/BAF/1/T | 22KV, FUSE, BORIC ACID, 1PH, TEE OFF | 325629 | BOLT, EYE,M16 X 180MM THREAD LENGTH 60MM | EA | 2 | 16MM EYE BOLT SHORT
710617 | 22/BAF/1/T | 22KV, FUSE, BORIC ACID, 1PH, TEE OFF | 236322 | MOUNT, BORIC ACID FUSE HOLDER | EA | 2 | REPLACES 236395 | BBU27-PDM170
710617 | 22/BAF/1/T | 22KV, FUSE, BORIC ACID, 1PH, TEE OFF | 236320 | BRACKET, MOUNTING HV FUSES FOR FRP XARM | EA | 2 |  | FUSE BRACKET-FRP
710617 | 22/BAF/1/T | 22KV, FUSE, BORIC ACID, 1PH, TEE OFF | 32279 | BOLT,HEX HEAD M16 X 180MM GAL. C/W NUT | EA | 2 | 032279 | MS16180AS-BN-HDG
710617 | 22/BAF/1/T | 22KV, FUSE, BORIC ACID, 1PH, TEE OFF | 32212 | BOLT,HEX HEAD M12 X 50MM GAL. C/W NUT | EA | 2 | 032212 | B46MG120501
710617 | 22/BAF/1/T | 22KV, FUSE, BORIC ACID, 1PH, TEE OFF | 40440 | NUT,HEX M12 THREAD GALANISED STEEL | EA | 2 | 040440 | N46MG1200P2
710617 | 22/BAF/1/T | 22KV, FUSE, BORIC ACID, 1PH, TEE OFF | 323394 | STIRRUP,EARTHING TO SUIT BORIC ACID FUSE | EA | 2 |  | BBU27-PDM
710617 | 22/BAF/1/T | 22KV, FUSE, BORIC ACID, 1PH, TEE OFF | 320547 | STUD, INSULATOR M24-M24X219 | EA | 1 |  | IS24190
710617 | 22/BAF/1/T | 22KV, FUSE, BORIC ACID, 1PH, TEE OFF | 320533 | INSULATOR, 22KV POST PORCELAIN | EA | 1 |  | PPI22-610
710618 | 22/BAF/3/T | 22KV, FUSE, BORIC ACID, 3PH, TEE OFF | 323320 | BRACE,CROSSARM 50X716X6MM THICK GAL | EA | 1 | REPLACING 323314, 323316 | D-OHC-L105-SD-010
710618 | 22/BAF/3/T | 22KV, FUSE, BORIC ACID, 3PH, TEE OFF | 32342 | BOLT,HEX HEAD M20 X 450MM GAL. C/W NUT | EA | 1 | 032342 | B46MG2054501
710618 | 22/BAF/3/T | 22KV, FUSE, BORIC ACID, 3PH, TEE OFF | 32343 | BOLT,HEX HEAD M20X200MM GAL. C/W NUT | EA | 1
710618 | 22/BAF/3/T | 22KV, FUSE, BORIC ACID, 3PH, TEE OFF | 40442 | NUT,HEX M20 THREAD GALVANISED STEEL | EA | 2 | 040442 | N46MG2000N2
710618 | 22/BAF/3/T | 22KV, FUSE, BORIC ACID, 3PH, TEE OFF | 65159 | WASHER,FLAT ROUND M20 X 60MM GAL | EA | 1 | 065159 | 1006907
710618 | 22/BAF/3/T | 22KV, FUSE, BORIC ACID, 3PH, TEE OFF | 66809 | WASHER, CURVED SQUARE M20 100MM | EA | 1 | REPLACING 66805
710618 | 22/BAF/3/T | 22KV, FUSE, BORIC ACID, 3PH, TEE OFF | 323223 | CROSSARM, FIBREGLASS 2830X125X125 ARM | EA | 1 | T200E | EC019-00024
710618 | 22/BAF/3/T | 22KV, FUSE, BORIC ACID, 3PH, TEE OFF | 323307 | PLATE,GAIN BLOCK, 125MM CROSS ARM | EA | 1 | GAINS BLOCK
710618 | 22/BAF/3/T | 22KV, FUSE, BORIC ACID, 3PH, TEE OFF | 32296 | BOLT,HEX HEAD M16 X 550MM GAL. C/W NUT | EA | 1 | 032296 | MS16550AS-BN-HDG
710618 | 22/BAF/3/T | 22KV, FUSE, BORIC ACID, 3PH, TEE OFF | 66808 | WASHER,CURVED SQUARE M16 100MM | EA | 2 | REPLACING 66806
710618 | 22/BAF/3/T | 22KV, FUSE, BORIC ACID, 3PH, TEE OFF | 65158 | WASHER,FLAT ROUND M16 X 50MM GAL | EA | 11 | WASHER 16MM | 1006906
710618 | 22/BAF/3/T | 22KV, FUSE, BORIC ACID, 3PH, TEE OFF | 40441 | NUT,HEX M16 THREAD GALANISED STEEL | EA | 9 | 040441 | N46MG1600N2
710618 | 22/BAF/3/T | 22KV, FUSE, BORIC ACID, 3PH, TEE OFF | 321260 | INSULATOR,SUSPENSION 146MM DISC D70S | EA | 6 | JD DISC INSULATOR | D70S-B
710618 | 22/BAF/3/T | 22KV, FUSE, BORIC ACID, 3PH, TEE OFF | 322056 | CLEVIS,ROD-END BALL 16MM 70KN MIN-FAIL | EA | 3 | WINE GLASS | GSF/322056
710618 | 22/BAF/3/T | 22KV, FUSE, BORIC ACID, 3PH, TEE OFF | 322386 | CONNECTOR,ROD-END 16MM 70KN MIN-FAIL MCI | EA | 3 | CLEVIS | STH70
710618 | 22/BAF/3/T | 22KV, FUSE, BORIC ACID, 3PH, TEE OFF | 325629 | BOLT, EYE,M16 X 180MM THREAD LENGTH 60MM | EA | 2 | 16MM EYE BOLT SHORT
710618 | 22/BAF/3/T | 22KV, FUSE, BORIC ACID, 3PH, TEE OFF | 325647 | BOLT, EYE, M16 X 550MM THREAD 250MM | EA | 1
710618 | 22/BAF/3/T | 22KV, FUSE, BORIC ACID, 3PH, TEE OFF | 236322 | MOUNT, BORIC ACID FUSE HOLDER | EA | 3 | REPLACES 236395 | BBU27-PDM170
710618 | 22/BAF/3/T | 22KV, FUSE, BORIC ACID, 3PH, TEE OFF | 236320 | BRACKET, MOUNTING HV FUSES FOR FRP XARM | EA | 3 |  | FUSE BRACKET-FRP
710618 | 22/BAF/3/T | 22KV, FUSE, BORIC ACID, 3PH, TEE OFF | 32279 | BOLT,HEX HEAD M16 X 180MM GAL. C/W NUT | EA | 3 | 032279 | MS16180AS-BN-HDG
710618 | 22/BAF/3/T | 22KV, FUSE, BORIC ACID, 3PH, TEE OFF | 32212 | BOLT,HEX HEAD M12 X 50MM GAL. C/W NUT | EA | 3 | 032212 | B46MG120501
710618 | 22/BAF/3/T | 22KV, FUSE, BORIC ACID, 3PH, TEE OFF | 40440 | NUT,HEX M12 THREAD GALANISED STEEL | EA | 3 | 040440 | N46MG1200P2
710618 | 22/BAF/3/T | 22KV, FUSE, BORIC ACID, 3PH, TEE OFF | 323394 | STIRRUP,EARTHING TO SUIT BORIC ACID FUSE | EA | 3 |  | BBU27-PDM
710618 | 22/BAF/3/T | 22KV, FUSE, BORIC ACID, 3PH, TEE OFF | 320547 | STUD, INSULATOR M24-M24X219 | EA | 1 |  | IS24190
710618 | 22/BAF/3/T | 22KV, FUSE, BORIC ACID, 3PH, TEE OFF | 320533 | INSULATOR, 22KV POST PORCELAIN | EA | 2 |  | PPI22-610
710618 | 22/BAF/3/T | 22KV, FUSE, BORIC ACID, 3PH, TEE OFF | 323315 | BRACKET,INSULATOR 50 X 6MM C/W BRACE | EA | 1 | IMAGE A BRACKET MK17 STAND OFF | 323315
710618 | 22/BAF/3/T | 22KV, FUSE, BORIC ACID, 3PH, TEE OFF | 32292 | BOLT,HEX HEAD M16 X 450MM GAL. C/W NUT | EA | 2 | 032292 | MS16450AS-BN-HDG
710618 | 22/BAF/3/T | 22KV, FUSE, BORIC ACID, 3PH, TEE OFF | 320545 | STUD, INSULATOR M24-M20X100 | EA | 1 |  | IS24075-M20
710619 | 22/FTF/1/T | 22KV, FUSE, FAULT TAMER, 1PH, TEE OFF | 323320 | BRACE,CROSSARM 50X716X6MM THICK GAL | EA | 1 | REPLACING 323314, 323316 | D-OHC-L105-SD-010
710619 | 22/FTF/1/T | 22KV, FUSE, FAULT TAMER, 1PH, TEE OFF | 32342 | BOLT,HEX HEAD M20 X 450MM GAL. C/W NUT | EA | 1 | 032342 | B46MG2054501
710619 | 22/FTF/1/T | 22KV, FUSE, FAULT TAMER, 1PH, TEE OFF | 32343 | BOLT,HEX HEAD M20X200MM GAL. C/W NUT | EA | 1
710619 | 22/FTF/1/T | 22KV, FUSE, FAULT TAMER, 1PH, TEE OFF | 40442 | NUT,HEX M20 THREAD GALVANISED STEEL | EA | 2 | 040442 | N46MG2000N2
710619 | 22/FTF/1/T | 22KV, FUSE, FAULT TAMER, 1PH, TEE OFF | 65159 | WASHER,FLAT ROUND M20 X 60MM GAL | EA | 1 | 065159 | 1006907
710619 | 22/FTF/1/T | 22KV, FUSE, FAULT TAMER, 1PH, TEE OFF | 66809 | WASHER, CURVED SQUARE M20 100MM | EA | 1 | REPLACING 66805
710619 | 22/FTF/1/T | 22KV, FUSE, FAULT TAMER, 1PH, TEE OFF | 323223 | CROSSARM, FIBREGLASS 2830X125X125 ARM | EA | 1 | T200E | EC019-00024
710619 | 22/FTF/1/T | 22KV, FUSE, FAULT TAMER, 1PH, TEE OFF | 323307 | PLATE,GAIN BLOCK, 125MM CROSS ARM | EA | 1 | GAINS BLOCK
710619 | 22/FTF/1/T | 22KV, FUSE, FAULT TAMER, 1PH, TEE OFF | 32296 | BOLT,HEX HEAD M16 X 550MM GAL. C/W NUT | EA | 1 | 032296 | MS16550AS-BN-HDG
710619 | 22/FTF/1/T | 22KV, FUSE, FAULT TAMER, 1PH, TEE OFF | 66808 | WASHER,CURVED SQUARE M16 100MM | EA | 1 | REPLACING 66806
710619 | 22/FTF/1/T | 22KV, FUSE, FAULT TAMER, 1PH, TEE OFF | 65158 | WASHER,FLAT ROUND M16 X 50MM GAL | EA | 7 | WASHER 16MM | 1006906
710619 | 22/FTF/1/T | 22KV, FUSE, FAULT TAMER, 1PH, TEE OFF | 40441 | NUT,HEX M16 THREAD GALANISED STEEL | EA | 5 | 040441 | N46MG1600N2
710619 | 22/FTF/1/T | 22KV, FUSE, FAULT TAMER, 1PH, TEE OFF | 321260 | INSULATOR,SUSPENSION 146MM DISC D70S | EA | 4 | JD DISC INSULATOR | D70S-B
710619 | 22/FTF/1/T | 22KV, FUSE, FAULT TAMER, 1PH, TEE OFF | 322056 | CLEVIS,ROD-END BALL 16MM 70KN MIN-FAIL | EA | 2 | WINE GLASS | GSF/322056
710619 | 22/FTF/1/T | 22KV, FUSE, FAULT TAMER, 1PH, TEE OFF | 322386 | CONNECTOR,ROD-END 16MM 70KN MIN-FAIL MCI | EA | 2 | CLEVIS | STH70
710619 | 22/FTF/1/T | 22KV, FUSE, FAULT TAMER, 1PH, TEE OFF | 325629 | BOLT, EYE,M16 X 180MM THREAD LENGTH 60MM | EA | 2 | 16MM EYE BOLT SHORT
710619 | 22/FTF/1/T | 22KV, FUSE, FAULT TAMER, 1PH, TEE OFF | 236328 | FUSE,CUTOUT 20A/25KV 1P PRIMARY EXPULSN | EA | 2 | 236328 | 98053-M-S101
710619 | 22/FTF/1/T | 22KV, FUSE, FAULT TAMER, 1PH, TEE OFF | 236320 | BRACKET, MOUNTING HV FUSES FOR FRP XARM | EA | 2 |  | FUSE BRACKET-FRP
710619 | 22/FTF/1/T | 22KV, FUSE, FAULT TAMER, 1PH, TEE OFF | 32279 | BOLT,HEX HEAD M16 X 180MM GAL. C/W NUT | EA | 2 | 032279 | MS16180AS-BN-HDG
710619 | 22/FTF/1/T | 22KV, FUSE, FAULT TAMER, 1PH, TEE OFF | 32212 | BOLT,HEX HEAD M12 X 50MM GAL. C/W NUT | EA | 2 | 032212 | B46MG120501
710619 | 22/FTF/1/T | 22KV, FUSE, FAULT TAMER, 1PH, TEE OFF | 40440 | NUT,HEX M12 THREAD GALANISED STEEL | EA | 2 | 040440 | N46MG1200P2
710619 | 22/FTF/1/T | 22KV, FUSE, FAULT TAMER, 1PH, TEE OFF | 323394 | STIRRUP,EARTHING TO SUIT BORIC ACID FUSE | EA | 2 |  | BBU27-PDM
710619 | 22/FTF/1/T | 22KV, FUSE, FAULT TAMER, 1PH, TEE OFF | 320547 | STUD, INSULATOR M24-M24X219 | EA | 1 |  | IS24190
710619 | 22/FTF/1/T | 22KV, FUSE, FAULT TAMER, 1PH, TEE OFF | 320533 | INSULATOR, 22KV POST PORCELAIN | EA | 1 |  | PPI22-610
710620 | 22/FTF/3/T | 22KV, FUSE, FAULT TAMER, 3PH, TEE OFF | 323320 | BRACE,CROSSARM 50X716X6MM THICK GAL | EA | 1 | REPLACING 323314, 323316 | D-OHC-L105-SD-010
710620 | 22/FTF/3/T | 22KV, FUSE, FAULT TAMER, 3PH, TEE OFF | 32342 | BOLT,HEX HEAD M20 X 450MM GAL. C/W NUT | EA | 1 | 032342 | B46MG2054501
710620 | 22/FTF/3/T | 22KV, FUSE, FAULT TAMER, 3PH, TEE OFF | 32343 | BOLT,HEX HEAD M20X200MM GAL. C/W NUT | EA | 1
710620 | 22/FTF/3/T | 22KV, FUSE, FAULT TAMER, 3PH, TEE OFF | 40442 | NUT,HEX M20 THREAD GALVANISED STEEL | EA | 2 | 040442 | N46MG2000N2
710620 | 22/FTF/3/T | 22KV, FUSE, FAULT TAMER, 3PH, TEE OFF | 65159 | WASHER,FLAT ROUND M20 X 60MM GAL | EA | 1 | 065159 | 1006907
710620 | 22/FTF/3/T | 22KV, FUSE, FAULT TAMER, 3PH, TEE OFF | 66809 | WASHER, CURVED SQUARE M20 100MM | EA | 1 | REPLACING 66805
710620 | 22/FTF/3/T | 22KV, FUSE, FAULT TAMER, 3PH, TEE OFF | 323223 | CROSSARM, FIBREGLASS 2830X125X125 ARM | EA | 1 | T200E | EC019-00024
710620 | 22/FTF/3/T | 22KV, FUSE, FAULT TAMER, 3PH, TEE OFF | 323307 | PLATE,GAIN BLOCK, 125MM CROSS ARM | EA | 1 | GAINS BLOCK
710620 | 22/FTF/3/T | 22KV, FUSE, FAULT TAMER, 3PH, TEE OFF | 32296 | BOLT,HEX HEAD M16 X 550MM GAL. C/W NUT | EA | 1 | 032296 | MS16550AS-BN-HDG
710620 | 22/FTF/3/T | 22KV, FUSE, FAULT TAMER, 3PH, TEE OFF | 66808 | WASHER,CURVED SQUARE M16 100MM | EA | 2 | REPLACING 66806
710620 | 22/FTF/3/T | 22KV, FUSE, FAULT TAMER, 3PH, TEE OFF | 65158 | WASHER,FLAT ROUND M16 X 50MM GAL | EA | 11 | WASHER 16MM | 1006906
710620 | 22/FTF/3/T | 22KV, FUSE, FAULT TAMER, 3PH, TEE OFF | 40441 | NUT,HEX M16 THREAD GALANISED STEEL | EA | 9 | 040441 | N46MG1600N2
710620 | 22/FTF/3/T | 22KV, FUSE, FAULT TAMER, 3PH, TEE OFF | 321260 | INSULATOR,SUSPENSION 146MM DISC D70S | EA | 6 | JD DISC INSULATOR | D70S-B
710620 | 22/FTF/3/T | 22KV, FUSE, FAULT TAMER, 3PH, TEE OFF | 322056 | CLEVIS,ROD-END BALL 16MM 70KN MIN-FAIL | EA | 3 | WINE GLASS | GSF/322056
710620 | 22/FTF/3/T | 22KV, FUSE, FAULT TAMER, 3PH, TEE OFF | 322386 | CONNECTOR,ROD-END 16MM 70KN MIN-FAIL MCI | EA | 3 | CLEVIS | STH70
710620 | 22/FTF/3/T | 22KV, FUSE, FAULT TAMER, 3PH, TEE OFF | 325629 | BOLT, EYE,M16 X 180MM THREAD LENGTH 60MM | EA | 2 | 16MM EYE BOLT SHORT
710620 | 22/FTF/3/T | 22KV, FUSE, FAULT TAMER, 3PH, TEE OFF | 325647 | BOLT, EYE, M16 X 550MM THREAD 250MM | EA | 1
710620 | 22/FTF/3/T | 22KV, FUSE, FAULT TAMER, 3PH, TEE OFF | 236328 | FUSE,CUTOUT 20A/25KV 1P PRIMARY EXPULSN | EA | 3 | 236328 | 98053-M-S101
710620 | 22/FTF/3/T | 22KV, FUSE, FAULT TAMER, 3PH, TEE OFF | 236320 | BRACKET, MOUNTING HV FUSES FOR FRP XARM | EA | 3 |  | FUSE BRACKET-FRP
710620 | 22/FTF/3/T | 22KV, FUSE, FAULT TAMER, 3PH, TEE OFF | 32279 | BOLT,HEX HEAD M16 X 180MM GAL. C/W NUT | EA | 3 | 032279 | MS16180AS-BN-HDG
710620 | 22/FTF/3/T | 22KV, FUSE, FAULT TAMER, 3PH, TEE OFF | 32212 | BOLT,HEX HEAD M12 X 50MM GAL. C/W NUT | EA | 3 | 032212 | B46MG120501
710620 | 22/FTF/3/T | 22KV, FUSE, FAULT TAMER, 3PH, TEE OFF | 40440 | NUT,HEX M12 THREAD GALANISED STEEL | EA | 3 | 040440 | N46MG1200P2
710620 | 22/FTF/3/T | 22KV, FUSE, FAULT TAMER, 3PH, TEE OFF | 323394 | STIRRUP,EARTHING TO SUIT BORIC ACID FUSE | EA | 3 |  | BBU27-PDM
710620 | 22/FTF/3/T | 22KV, FUSE, FAULT TAMER, 3PH, TEE OFF | 320547 | STUD, INSULATOR M24-M24X219 | EA | 1 |  | IS24190
710620 | 22/FTF/3/T | 22KV, FUSE, FAULT TAMER, 3PH, TEE OFF | 320533 | INSULATOR, 22KV POST PORCELAIN | EA | 2 |  | PPI22-610
710620 | 22/FTF/3/T | 22KV, FUSE, FAULT TAMER, 3PH, TEE OFF | 323315 | BRACKET,INSULATOR 50 X 6MM C/W BRACE | EA | 1 | IMAGE A BRACKET MK17 STAND OFF | 323315
710620 | 22/FTF/3/T | 22KV, FUSE, FAULT TAMER, 3PH, TEE OFF | 32292 | BOLT,HEX HEAD M16 X 450MM GAL. C/W NUT | EA | 2 | 032292 | MS16450AS-BN-HDG
710620 | 22/FTF/3/T | 22KV, FUSE, FAULT TAMER, 3PH, TEE OFF | 320545 | STUD, INSULATOR M24-M20X100 | EA | 1 |  | IS24075-M20
710621 | 11/ABS/3/VERT/BOLT-UG | 11KV, VERTICAL ABS, OH TO UG | 235708 | SWITCHING GROUP,24KV X 3P HOR/VERT CW-AD | EA | 1 | AIR BRAKE SWITCH ABS | ABS12457
710621 | 11/ABS/3/VERT/BOLT-UG | 11KV, VERTICAL ABS, OH TO UG | 32296 | BOLT,HEX HEAD M16 X 550MM GAL. C/W NUT | EA | 4 | 032296 | MS16550AS-BN-HDG
710621 | 11/ABS/3/VERT/BOLT-UG | 11KV, VERTICAL ABS, OH TO UG | 66808 | WASHER,CURVED SQUARE M16 100MM | EA | 4 | REPLACING 66806
710621 | 11/ABS/3/VERT/BOLT-UG | 11KV, VERTICAL ABS, OH TO UG | 65158 | WASHER,FLAT ROUND M16 X 50MM GAL | EA | 6 | WASHER 16MM | 1006906
710621 | 11/ABS/3/VERT/BOLT-UG | 11KV, VERTICAL ABS, OH TO UG | 40441 | NUT,HEX M16 THREAD GALANISED STEEL | EA | 8 | 040441 | N46MG1600N2
710621 | 11/ABS/3/VERT/BOLT-UG | 11KV, VERTICAL ABS, OH TO UG | 323315 | BRACKET,INSULATOR 50 X 6MM C/W BRACE | EA | 1 | IMAGE A BRACKET MK17 STAND OFF | 323315
710621 | 11/ABS/3/VERT/BOLT-UG | 11KV, VERTICAL ABS, OH TO UG | 32292 | BOLT,HEX HEAD M16 X 450MM GAL. C/W NUT | EA | 2 | 032292 | MS16450AS-BN-HDG
710621 | 11/ABS/3/VERT/BOLT-UG | 11KV, VERTICAL ABS, OH TO UG | 320533 | INSULATOR, 22KV POST PORCELAIN | EA | 1 |  | PPI22-610
710621 | 11/ABS/3/VERT/BOLT-UG | 11KV, VERTICAL ABS, OH TO UG | 320545 | STUD, INSULATOR M24-M20X100 | EA | 1 |  | IS24075-M20
710621 | 11/ABS/3/VERT/BOLT-UG | 11KV, VERTICAL ABS, OH TO UG | 32221 | BOLT,HEX HEAD M12 X 100MM GAL. C/W NUT | EA | 3 | BOLT M12 X 100MM | MS12100AS-BN-HDG
710621 | 11/ABS/3/VERT/BOLT-UG | 11KV, VERTICAL ABS, OH TO UG | 40440 | NUT,HEX M12 THREAD GALANISED STEEL | EA | 3 | 040440 | N46MG1200P2
710621 | 11/ABS/3/VERT/BOLT-UG | 11KV, VERTICAL ABS, OH TO UG | 141363 | LUG,CRIMP TERMINAL M12 X 70MM2 COPPER | EA | 2 | SMALL 70MM CU CRIMP | CG70M12/25 H1423/25
710621 | 11/ABS/3/VERT/BOLT-UG | 11KV, VERTICAL ABS, OH TO UG | 225772 | SURGE DIVERTER,OD 10KA X 11KV | EA | 3 | 225772 | OB12-100STC
710621 | 11/ABS/3/VERT/BOLT-UG | 11KV, VERTICAL ABS, OH TO UG | 303569 | SECTION,COPPER SDT T-BAR 80 X 6MM T/P | EA | 3 | 303569
710621 | 11/ABS/3/VERT/BOLT-UG | 11KV, VERTICAL ABS, OH TO UG | 322063 | BRACKET,INSULATOR STAND-OFF 50X50X900MM | EA | 1 | LA BRACKET | 322063
710621 | 11/ABS/3/VERT/BOLT-UG | 11KV, VERTICAL ABS, OH TO UG | 32290 | BOLT,HEX HEAD M16 X 400MM GAL. C/W NUT | EA | 2 | 032290 | B46MG164001
710621 | 11/ABS/3/VERT/BOLT-UG | 11KV, VERTICAL ABS, OH TO UG | 152482 | LUG,CRIMP 185MM2 X M12 HOLE BI-METAL | EA | 6 | TERMINAL BI-METAL 185 | BG185M12/1
710621 | 11/ABS/3/VERT/BOLT-UG | 11KV, VERTICAL ABS, OH TO UG | 144625 | TIE, TOP AND SIDE 159MM CCSX | EA | 2 |  | SO216.157
710621 | 11/ABS/3/VERT/BOLT-UG | 11KV, VERTICAL ABS, OH TO UG | 103103 | CONDUCTOR, COVERED AAAC 159MM | M | 6 |  | CCSX159
710622 | 22/ABS/3/VERT/BOLT-UG | 22KV, VERTICAL ABS, OH TO UG | 235708 | SWITCHING GROUP,24KV X 3P HOR/VERT CW-AD | EA | 1 | AIR BRAKE SWITCH ABS | ABS12457
710622 | 22/ABS/3/VERT/BOLT-UG | 22KV, VERTICAL ABS, OH TO UG | 32296 | BOLT,HEX HEAD M16 X 550MM GAL. C/W NUT | EA | 4 | 032296 | MS16550AS-BN-HDG
710622 | 22/ABS/3/VERT/BOLT-UG | 22KV, VERTICAL ABS, OH TO UG | 66808 | WASHER,CURVED SQUARE M16 100MM | EA | 4 | REPLACING 66806
710622 | 22/ABS/3/VERT/BOLT-UG | 22KV, VERTICAL ABS, OH TO UG | 65158 | WASHER,FLAT ROUND M16 X 50MM GAL | EA | 6 | WASHER 16MM | 1006906
710622 | 22/ABS/3/VERT/BOLT-UG | 22KV, VERTICAL ABS, OH TO UG | 40441 | NUT,HEX M16 THREAD GALANISED STEEL | EA | 8 | 040441 | N46MG1600N2
710622 | 22/ABS/3/VERT/BOLT-UG | 22KV, VERTICAL ABS, OH TO UG | 323315 | BRACKET,INSULATOR 50 X 6MM C/W BRACE | EA | 1 | IMAGE A BRACKET MK17 STAND OFF | 323315
710622 | 22/ABS/3/VERT/BOLT-UG | 22KV, VERTICAL ABS, OH TO UG | 32292 | BOLT,HEX HEAD M16 X 450MM GAL. C/W NUT | EA | 2 | 032292 | MS16450AS-BN-HDG
710622 | 22/ABS/3/VERT/BOLT-UG | 22KV, VERTICAL ABS, OH TO UG | 320533 | INSULATOR, 22KV POST PORCELAIN | EA | 1 |  | PPI22-610
710622 | 22/ABS/3/VERT/BOLT-UG | 22KV, VERTICAL ABS, OH TO UG | 320545 | STUD, INSULATOR M24-M20X100 | EA | 1 |  | IS24075-M20
710622 | 22/ABS/3/VERT/BOLT-UG | 22KV, VERTICAL ABS, OH TO UG | 32221 | BOLT,HEX HEAD M12 X 100MM GAL. C/W NUT | EA | 3 | BOLT M12 X 100MM | MS12100AS-BN-HDG
710622 | 22/ABS/3/VERT/BOLT-UG | 22KV, VERTICAL ABS, OH TO UG | 40440 | NUT,HEX M12 THREAD GALANISED STEEL | EA | 3 | 040440 | N46MG1200P2
710622 | 22/ABS/3/VERT/BOLT-UG | 22KV, VERTICAL ABS, OH TO UG | 141363 | LUG,CRIMP TERMINAL M12 X 70MM2 COPPER | EA | 2 | SMALL 70MM CU CRIMP | CG70M12/25 H1423/25
710622 | 22/ABS/3/VERT/BOLT-UG | 22KV, VERTICAL ABS, OH TO UG | 225773 | SURGE DIVERTER,OD 10KA X 22KV | EA | 3 | 225773 | OB21-100STC
710622 | 22/ABS/3/VERT/BOLT-UG | 22KV, VERTICAL ABS, OH TO UG | 303569 | SECTION,COPPER SDT T-BAR 80 X 6MM T/P | EA | 3 | 303569
710622 | 22/ABS/3/VERT/BOLT-UG | 22KV, VERTICAL ABS, OH TO UG | 322063 | BRACKET,INSULATOR STAND-OFF 50X50X900MM | EA | 1 | LA BRACKET | 322063
710622 | 22/ABS/3/VERT/BOLT-UG | 22KV, VERTICAL ABS, OH TO UG | 32290 | BOLT,HEX HEAD M16 X 400MM GAL. C/W NUT | EA | 2 | 032290 | B46MG164001
710622 | 22/ABS/3/VERT/BOLT-UG | 22KV, VERTICAL ABS, OH TO UG | 152482 | LUG,CRIMP 185MM2 X M12 HOLE BI-METAL | EA | 6 | TERMINAL BI-METAL 185 | BG185M12/1
710622 | 22/ABS/3/VERT/BOLT-UG | 22KV, VERTICAL ABS, OH TO UG | 144625 | TIE, TOP AND SIDE 159MM CCSX | EA | 2 |  | SO216.157
710622 | 22/ABS/3/VERT/BOLT-UG | 22KV, VERTICAL ABS, OH TO UG | 103103 | CONDUCTOR, COVERED AAAC 159MM | M | 6 |  | CCSX159
710623 | OH/HV/XARM/SS/FRP | OH, 11KV-33KV, XARM, STRAIN SHORT, FRP | 323216 | CROSSARM, FIBREGLASS 2030X125X125 T200F | EA | 1 | T200F | T200F
710623 | OH/HV/XARM/SS/FRP | OH, 11KV-33KV, XARM, STRAIN SHORT, FRP | 323307 | PLATE,GAIN BLOCK, 125MM CROSS ARM | EA | 1 | GAINS BLOCK
710623 | OH/HV/XARM/SS/FRP | OH, 11KV-33KV, XARM, STRAIN SHORT, FRP | 32296 | BOLT,HEX HEAD M16 X 550MM GAL. C/W NUT | EA | 1 | 032296 | MS16550AS-BN-HDG
710623 | OH/HV/XARM/SS/FRP | OH, 11KV-33KV, XARM, STRAIN SHORT, FRP | 66808 | WASHER,CURVED SQUARE M16 100MM | EA | 1 | REPLACING 66806
710623 | OH/HV/XARM/SS/FRP | OH, 11KV-33KV, XARM, STRAIN SHORT, FRP | 65158 | WASHER,FLAT ROUND M16 X 50MM GAL | EA | 1 | WASHER 16MM | 1006906
710623 | OH/HV/XARM/SS/FRP | OH, 11KV-33KV, XARM, STRAIN SHORT, FRP | 40441 | NUT,HEX M16 THREAD GALANISED STEEL | EA | 1 | 040441 | N46MG1600N2
710624 | 11/MLBS/NGK/--/PT-UG | 11KV, NGK MANUAL LBS, POLETOP TO UG | 323320 | BRACE,CROSSARM 50X716X6MM THICK GAL | EA | 1 | REPLACING 323314, 323316 | D-OHC-L105-SD-010
710624 | 11/MLBS/NGK/--/PT-UG | 11KV, NGK MANUAL LBS, POLETOP TO UG | 32342 | BOLT,HEX HEAD M20 X 450MM GAL. C/W NUT | EA | 3 | 032342 | B46MG2054501
710624 | 11/MLBS/NGK/--/PT-UG | 11KV, NGK MANUAL LBS, POLETOP TO UG | 32343 | BOLT,HEX HEAD M20X200MM GAL. C/W NUT | EA | 1
710624 | 11/MLBS/NGK/--/PT-UG | 11KV, NGK MANUAL LBS, POLETOP TO UG | 40442 | NUT,HEX M20 THREAD GALVANISED STEEL | EA | 4 | 040442 | N46MG2000N2
710624 | 11/MLBS/NGK/--/PT-UG | 11KV, NGK MANUAL LBS, POLETOP TO UG | 65159 | WASHER,FLAT ROUND M20 X 60MM GAL | EA | 1 | 065159 | 1006907
710624 | 11/MLBS/NGK/--/PT-UG | 11KV, NGK MANUAL LBS, POLETOP TO UG | 66809 | WASHER, CURVED SQUARE M20 100MM | EA | 3 | REPLACING 66805
710624 | 11/MLBS/NGK/--/PT-UG | 11KV, NGK MANUAL LBS, POLETOP TO UG | 323223 | CROSSARM, FIBREGLASS 2830X125X125 ARM | EA | 1 | T200E | EC019-00024
710624 | 11/MLBS/NGK/--/PT-UG | 11KV, NGK MANUAL LBS, POLETOP TO UG | 323307 | PLATE,GAIN BLOCK, 125MM CROSS ARM | EA | 1 | GAINS BLOCK
710624 | 11/MLBS/NGK/--/PT-UG | 11KV, NGK MANUAL LBS, POLETOP TO UG | 32296 | BOLT,HEX HEAD M16 X 550MM GAL. C/W NUT | EA | 1 | 032296 | MS16550AS-BN-HDG
710624 | 11/MLBS/NGK/--/PT-UG | 11KV, NGK MANUAL LBS, POLETOP TO UG | 66808 | WASHER,CURVED SQUARE M16 100MM | EA | 4 | REPLACING 66806
710624 | 11/MLBS/NGK/--/PT-UG | 11KV, NGK MANUAL LBS, POLETOP TO UG | 65158 | WASHER,FLAT ROUND M16 X 50MM GAL | EA | 6 | WASHER 16MM | 1006906
710624 | 11/MLBS/NGK/--/PT-UG | 11KV, NGK MANUAL LBS, POLETOP TO UG | 40441 | NUT,HEX M16 THREAD GALANISED STEEL | EA | 6 | 040441 | N46MG1600N2
710624 | 11/MLBS/NGK/--/PT-UG | 11KV, NGK MANUAL LBS, POLETOP TO UG | 321260 | INSULATOR,SUSPENSION 146MM DISC D70S | EA | 3 | JD DISC INSULATOR | D70S-B
710624 | 11/MLBS/NGK/--/PT-UG | 11KV, NGK MANUAL LBS, POLETOP TO UG | 322056 | CLEVIS,ROD-END BALL 16MM 70KN MIN-FAIL | EA | 3 | WINE GLASS | GSF/322056
710624 | 11/MLBS/NGK/--/PT-UG | 11KV, NGK MANUAL LBS, POLETOP TO UG | 322386 | CONNECTOR,ROD-END 16MM 70KN MIN-FAIL MCI | EA | 3 | CLEVIS | STH70
710624 | 11/MLBS/NGK/--/PT-UG | 11KV, NGK MANUAL LBS, POLETOP TO UG | 325629 | BOLT, EYE,M16 X 180MM THREAD LENGTH 60MM | EA | 2 | 16MM EYE BOLT SHORT
710624 | 11/MLBS/NGK/--/PT-UG | 11KV, NGK MANUAL LBS, POLETOP TO UG | 325647 | BOLT, EYE, M16 X 550MM THREAD 250MM | EA | 1
710624 | 11/MLBS/NGK/--/PT-UG | 11KV, NGK MANUAL LBS, POLETOP TO UG | 235730 | SWITCH,L/BRKR LBS 11KV MANUAL N-A | EA | 1 | MANUAL GAS LBS SWITCH 11KV | 91776-TAS-FFG
710624 | 11/MLBS/NGK/--/PT-UG | 11KV, NGK MANUAL LBS, POLETOP TO UG | 32221 | BOLT,HEX HEAD M12 X 100MM GAL. C/W NUT | EA | 3 | BOLT M12 X 100MM | MS12100AS-BN-HDG
710624 | 11/MLBS/NGK/--/PT-UG | 11KV, NGK MANUAL LBS, POLETOP TO UG | 40440 | NUT,HEX M12 THREAD GALANISED STEEL | EA | 3 | 040440 | N46MG1200P2
710624 | 11/MLBS/NGK/--/PT-UG | 11KV, NGK MANUAL LBS, POLETOP TO UG | 141363 | LUG,CRIMP TERMINAL M12 X 70MM2 COPPER | EA | 2 | SMALL 70MM CU CRIMP | CG70M12/25 H1423/25
710624 | 11/MLBS/NGK/--/PT-UG | 11KV, NGK MANUAL LBS, POLETOP TO UG | 225772 | SURGE DIVERTER,OD 10KA X 11KV | EA | 3 | 225772 | OB12-100STC
710624 | 11/MLBS/NGK/--/PT-UG | 11KV, NGK MANUAL LBS, POLETOP TO UG | 303569 | SECTION,COPPER SDT T-BAR 80 X 6MM T/P | EA | 3 | 303569
710624 | 11/MLBS/NGK/--/PT-UG | 11KV, NGK MANUAL LBS, POLETOP TO UG | 322063 | BRACKET,INSULATOR STAND-OFF 50X50X900MM | EA | 1 | LA BRACKET | 322063
710624 | 11/MLBS/NGK/--/PT-UG | 11KV, NGK MANUAL LBS, POLETOP TO UG | 32290 | BOLT,HEX HEAD M16 X 400MM GAL. C/W NUT | EA | 2 | 032290 | B46MG164001
710624 | 11/MLBS/NGK/--/PT-UG | 11KV, NGK MANUAL LBS, POLETOP TO UG | 152482 | LUG,CRIMP 185MM2 X M12 HOLE BI-METAL | EA | 3 | TERMINAL BI-METAL 185 | BG185M12/1
710624 | 11/MLBS/NGK/--/PT-UG | 11KV, NGK MANUAL LBS, POLETOP TO UG | 323365 | BRACKET,MOUNTING,POLETOP,TO SUIT NGK LBS | EA | 1 | NGK RL 27 GAS SWITCH TOP MOUNT BRACKET | 91874S/3
710625 | 22/MLBS/NGK/--/PT-UG | 22KV, NGK MANUAL LBS, POLETOP TO UG | 323320 | BRACE,CROSSARM 50X716X6MM THICK GAL | EA | 1 | REPLACING 323314, 323316 | D-OHC-L105-SD-010
710625 | 22/MLBS/NGK/--/PT-UG | 22KV, NGK MANUAL LBS, POLETOP TO UG | 32342 | BOLT,HEX HEAD M20 X 450MM GAL. C/W NUT | EA | 3 | 032342 | B46MG2054501
710625 | 22/MLBS/NGK/--/PT-UG | 22KV, NGK MANUAL LBS, POLETOP TO UG | 32343 | BOLT,HEX HEAD M20X200MM GAL. C/W NUT | EA | 1
710625 | 22/MLBS/NGK/--/PT-UG | 22KV, NGK MANUAL LBS, POLETOP TO UG | 40442 | NUT,HEX M20 THREAD GALVANISED STEEL | EA | 4 | 040442 | N46MG2000N2
710625 | 22/MLBS/NGK/--/PT-UG | 22KV, NGK MANUAL LBS, POLETOP TO UG | 65159 | WASHER,FLAT ROUND M20 X 60MM GAL | EA | 1 | 065159 | 1006907
710625 | 22/MLBS/NGK/--/PT-UG | 22KV, NGK MANUAL LBS, POLETOP TO UG | 66809 | WASHER, CURVED SQUARE M20 100MM | EA | 3 | REPLACING 66805
710625 | 22/MLBS/NGK/--/PT-UG | 22KV, NGK MANUAL LBS, POLETOP TO UG | 323223 | CROSSARM, FIBREGLASS 2830X125X125 ARM | EA | 1 | T200E | EC019-00024
710625 | 22/MLBS/NGK/--/PT-UG | 22KV, NGK MANUAL LBS, POLETOP TO UG | 323307 | PLATE,GAIN BLOCK, 125MM CROSS ARM | EA | 1 | GAINS BLOCK
710625 | 22/MLBS/NGK/--/PT-UG | 22KV, NGK MANUAL LBS, POLETOP TO UG | 32296 | BOLT,HEX HEAD M16 X 550MM GAL. C/W NUT | EA | 1 | 032296 | MS16550AS-BN-HDG
710625 | 22/MLBS/NGK/--/PT-UG | 22KV, NGK MANUAL LBS, POLETOP TO UG | 66808 | WASHER,CURVED SQUARE M16 100MM | EA | 4 | REPLACING 66806
710625 | 22/MLBS/NGK/--/PT-UG | 22KV, NGK MANUAL LBS, POLETOP TO UG | 65158 | WASHER,FLAT ROUND M16 X 50MM GAL | EA | 6 | WASHER 16MM | 1006906
710625 | 22/MLBS/NGK/--/PT-UG | 22KV, NGK MANUAL LBS, POLETOP TO UG | 40441 | NUT,HEX M16 THREAD GALANISED STEEL | EA | 6 | 040441 | N46MG1600N2
710625 | 22/MLBS/NGK/--/PT-UG | 22KV, NGK MANUAL LBS, POLETOP TO UG | 321260 | INSULATOR,SUSPENSION 146MM DISC D70S | EA | 6 | JD DISC INSULATOR | D70S-B
710625 | 22/MLBS/NGK/--/PT-UG | 22KV, NGK MANUAL LBS, POLETOP TO UG | 322056 | CLEVIS,ROD-END BALL 16MM 70KN MIN-FAIL | EA | 3 | WINE GLASS | GSF/322056
710625 | 22/MLBS/NGK/--/PT-UG | 22KV, NGK MANUAL LBS, POLETOP TO UG | 322386 | CONNECTOR,ROD-END 16MM 70KN MIN-FAIL MCI | EA | 3 | CLEVIS | STH70
710625 | 22/MLBS/NGK/--/PT-UG | 22KV, NGK MANUAL LBS, POLETOP TO UG | 325629 | BOLT, EYE,M16 X 180MM THREAD LENGTH 60MM | EA | 2 | 16MM EYE BOLT SHORT
710625 | 22/MLBS/NGK/--/PT-UG | 22KV, NGK MANUAL LBS, POLETOP TO UG | 325647 | BOLT, EYE, M16 X 550MM THREAD 250MM | EA | 1
710625 | 22/MLBS/NGK/--/PT-UG | 22KV, NGK MANUAL LBS, POLETOP TO UG | 235733 | SWITCH,L/BRKR LBS 22KV MANUAL N-A | EA | 1 | MANUAL GAS LBS SWITCH 22KV | 90034-TAS-FFG
710625 | 22/MLBS/NGK/--/PT-UG | 22KV, NGK MANUAL LBS, POLETOP TO UG | 32221 | BOLT,HEX HEAD M12 X 100MM GAL. C/W NUT | EA | 3 | BOLT M12 X 100MM | MS12100AS-BN-HDG
710625 | 22/MLBS/NGK/--/PT-UG | 22KV, NGK MANUAL LBS, POLETOP TO UG | 40440 | NUT,HEX M12 THREAD GALANISED STEEL | EA | 3 | 040440 | N46MG1200P2
710625 | 22/MLBS/NGK/--/PT-UG | 22KV, NGK MANUAL LBS, POLETOP TO UG | 141363 | LUG,CRIMP TERMINAL M12 X 70MM2 COPPER | EA | 2 | SMALL 70MM CU CRIMP | CG70M12/25 H1423/25
710625 | 22/MLBS/NGK/--/PT-UG | 22KV, NGK MANUAL LBS, POLETOP TO UG | 225773 | SURGE DIVERTER,OD 10KA X 22KV | EA | 3 | 225773 | OB21-100STC
710625 | 22/MLBS/NGK/--/PT-UG | 22KV, NGK MANUAL LBS, POLETOP TO UG | 303569 | SECTION,COPPER SDT T-BAR 80 X 6MM T/P | EA | 3 | 303569
710625 | 22/MLBS/NGK/--/PT-UG | 22KV, NGK MANUAL LBS, POLETOP TO UG | 322063 | BRACKET,INSULATOR STAND-OFF 50X50X900MM | EA | 1 | LA BRACKET | 322063
710625 | 22/MLBS/NGK/--/PT-UG | 22KV, NGK MANUAL LBS, POLETOP TO UG | 32290 | BOLT,HEX HEAD M16 X 400MM GAL. C/W NUT | EA | 2 | 032290 | B46MG164001
710625 | 22/MLBS/NGK/--/PT-UG | 22KV, NGK MANUAL LBS, POLETOP TO UG | 152482 | LUG,CRIMP 185MM2 X M12 HOLE BI-METAL | EA | 3 | TERMINAL BI-METAL 185 | BG185M12/1
710625 | 22/MLBS/NGK/--/PT-UG | 22KV, NGK MANUAL LBS, POLETOP TO UG | 323365 | BRACKET,MOUNTING,POLETOP,TO SUIT NGK LBS | EA | 1 | NGK RL 27 GAS SWITCH TOP MOUNT BRACKET | 91874S/3
710626 | 11KV 200A VOLTAGE REGULATOR KIT | OH/VR/11/200 | 401120 | REGULATOR,11KV 200A X 2200KVA 1P VOLTAGE | EA | 3 | VOLTAGE REGULATOR 11KV 200A 2200KVA X 1P | WFD22J305K0000193A
710626 | 11KV 200A VOLTAGE REGULATOR KIT | OH/VR/11/200 | 401011 | CONTROLLER,MULTI PHASE VOLTAGE REG CL7 | EA | 1 | CL7 MULTI PHASE VOLTAGE REG CONTROLLER | 5773580000THN00260
710626 | 11KV 200A VOLTAGE REGULATOR KIT | OH/VR/11/200 | 401013 | CAPACITOR, 15ΜF QD3 REGULATOR MOTOR | EA | 3 | REGULATOR MOTOR CAPACITOR 15ΜF QD3 | A84363410
710626 | 11KV 200A VOLTAGE REGULATOR KIT | OH/VR/11/200 | 401018 | CABLE,VOLTAGE REG 6M - 14 PIN CONTROL | EA | 1 | VOLTAGE REGULATOR 6M CONTROL CABLE | 5041490B0240
710626 | 11KV 200A VOLTAGE REGULATOR KIT | OH/VR/11/200 | 401012 | CABLE,VOLTAGE REG 36M - 14 PIN CONTROL | EA | 2 | VOLTAGE REGULATOR 30M CONTROL CABLE | 5041490B1440
710627 | 11KV 300A VOLTAGE REGULATOR KIT | OH/VR/11/300 | 401130 | REGULATOR,11KV 300A X 3300KVA 1P VOLTAGE | EA | 3 | VOLTAGE REGULATOR 11KV 300A 3300KVA X 1P | WFD33J305K00003NUA
710627 | 11KV 300A VOLTAGE REGULATOR KIT | OH/VR/11/300 | 401011 | CONTROLLER,MULTI PHASE VOLTAGE REG CL7 | EA | 1 | CL7 MULTI PHASE VOLTAGE REG CONTROLLER | 5773580000THN00260
710627 | 11KV 300A VOLTAGE REGULATOR KIT | OH/VR/11/300 | 401014 | CAPACITOR, 50ΜF QD5 QD8 REGULATOR MOTOR | EA | 3 | REGULATOR MOTOR CAPACITOR 50ΜF QD3 QD8 | A8436347
710627 | 11KV 300A VOLTAGE REGULATOR KIT | OH/VR/11/300 | 401018 | CABLE,VOLTAGE REG 6M - 14 PIN CONTROL | EA | 1 | VOLTAGE REGULATOR 6M CONTROL CABLE | 5041490B0240
710627 | 11KV 300A VOLTAGE REGULATOR KIT | OH/VR/11/300 | 401012 | CABLE,VOLTAGE REG 36M - 14 PIN CONTROL | EA | 2 | VOLTAGE REGULATOR 30M CONTROL CABLE | 5041490B1440
710628 | 22KV 200A VOLTAGE REGULATOR KIT | OH/VR/22/200 | 402220 | REGULATOR,22KV 200A X 4400KVA 1P VOLTAGE | EA | 3 | VOLTAGE REGULATOR 22KV 200A 4400KVA X 1P | WFN44N3C5K0000193A
710628 | 22KV 200A VOLTAGE REGULATOR KIT | OH/VR/22/200 | 401011 | CONTROLLER,MULTI PHASE VOLTAGE REG CL7 | EA | 1 | CL7 MULTI PHASE VOLTAGE REG CONTROLLER | 5773580000THN00260
710628 | 22KV 200A VOLTAGE REGULATOR KIT | OH/VR/22/200 | 401014 | CAPACITOR, 50ΜF QD5 QD8 REGULATOR MOTOR | EA | 3 | REGULATOR MOTOR CAPACITOR 50ΜF QD3 QD8 | A8436347
710628 | 22KV 200A VOLTAGE REGULATOR KIT | OH/VR/22/200 | 401018 | CABLE,VOLTAGE REG 6M - 14 PIN CONTROL | EA | 1 | VOLTAGE REGULATOR 6M CONTROL CABLE | 5041490B0240
710628 | 22KV 200A VOLTAGE REGULATOR KIT | OH/VR/22/200 | 401012 | CABLE,VOLTAGE REG 36M - 14 PIN CONTROL | EA | 2 | VOLTAGE REGULATOR 30M CONTROL CABLE | 5041490B1440
710629 | 22KV 300A VOLTAGE REGULATOR KIT | OH/VR/22/300 | 402230 | REGULATOR,22KV 300A X 6600KVA 1P VOLTAGE | EA | 3 | VOLTAGE REGULATOR 22KV 300A 6600KVA X 1P | WFN66J3C5K00002YER
710629 | 22KV 300A VOLTAGE REGULATOR KIT | OH/VR/22/300 | 401011 | CONTROLLER,MULTI PHASE VOLTAGE REG CL7 | EA | 1 | CL7 MULTI PHASE VOLTAGE REG CONTROLLER | 5773580000THN00260
710629 | 22KV 300A VOLTAGE REGULATOR KIT | OH/VR/22/300 | 401014 | CAPACITOR, 50ΜF QD5 QD8 REGULATOR MOTOR | EA | 3 | REGULATOR MOTOR CAPACITOR 50ΜF QD3 QD8 | A8436347
710629 | 22KV 300A VOLTAGE REGULATOR KIT | OH/VR/22/300 | 401018 | CABLE,VOLTAGE REG 6M - 14 PIN CONTROL | EA | 1 | VOLTAGE REGULATOR 6M CONTROL CABLE | 5041490B0240
710629 | 22KV 300A VOLTAGE REGULATOR KIT | OH/VR/22/300 | 401012 | CABLE,VOLTAGE REG 36M - 14 PIN CONTROL | EA | 2 | VOLTAGE REGULATOR 30M CONTROL CABLE | 5041490B1440
710630 | OH/11/INSUL/DE/POLE | OH, 11KV, INSULATORS, DEAD END TO POLE | 321260 | INSULATOR,SUSPENSION 146MM DISC D70S | EA | 1 | JD DISC INSULATOR | D70S-B
710630 | OH/11/INSUL/DE/POLE | OH, 11KV, INSULATORS, DEAD END TO POLE | 322056 | CLEVIS,ROD-END BALL 16MM 70KN MIN-FAIL | EA | 1 | WINE GLASS | GSF/322056
710630 | OH/11/INSUL/DE/POLE | OH, 11KV, INSULATORS, DEAD END TO POLE | 322386 | CONNECTOR,ROD-END 16MM 70KN MIN-FAIL MCI | EA | 1 | CLEVIS | STH70
710630 | OH/11/INSUL/DE/POLE | OH, 11KV, INSULATORS, DEAD END TO POLE | 65158 | WASHER,FLAT ROUND M16 X 50MM GAL | EA | 1 | WASHER 16MM | 1006906
710630 | OH/11/INSUL/DE/POLE | OH, 11KV, INSULATORS, DEAD END TO POLE | 66808 | WASHER,CURVED SQUARE M16 100MM | EA | 1 | REPLACING 66806
710630 | OH/11/INSUL/DE/POLE | OH, 11KV, INSULATORS, DEAD END TO POLE | 40441 | NUT,HEX M16 THREAD GALANISED STEEL | EA | 1 | 040441 | N46MG1600N2
710630 | OH/11/INSUL/DE/POLE | OH, 11KV, INSULATORS, DEAD END TO POLE | 325647 | BOLT, EYE, M16 X 550MM THREAD 250MM | EA | 1
710631 | OH/11/INSUL/DE/FRP | OH, 11KV, INSULATORS, DEADEND TO FRPXARM | 321260 | INSULATOR,SUSPENSION 146MM DISC D70S | EA | 1 | JD DISC INSULATOR | D70S-B
710631 | OH/11/INSUL/DE/FRP | OH, 11KV, INSULATORS, DEADEND TO FRPXARM | 322056 | CLEVIS,ROD-END BALL 16MM 70KN MIN-FAIL | EA | 1 | WINE GLASS | GSF/322056
710631 | OH/11/INSUL/DE/FRP | OH, 11KV, INSULATORS, DEADEND TO FRPXARM | 322386 | CONNECTOR,ROD-END 16MM 70KN MIN-FAIL MCI | EA | 1 | CLEVIS | STH70
710631 | OH/11/INSUL/DE/FRP | OH, 11KV, INSULATORS, DEADEND TO FRPXARM | 325629 | BOLT, EYE,M16 X 180MM THREAD LENGTH 60MM | EA | 1 | 16MM EYE BOLT SHORT
710631 | OH/11/INSUL/DE/FRP | OH, 11KV, INSULATORS, DEADEND TO FRPXARM | 65158 | WASHER,FLAT ROUND M16 X 50MM GAL | EA | 2 | WASHER 16MM | 1006906
710631 | OH/11/INSUL/DE/FRP | OH, 11KV, INSULATORS, DEADEND TO FRPXARM | 40441 | NUT,HEX M16 THREAD GALANISED STEEL | EA | 1 | 040441 | N46MG1600N2
710632 | OH/11/INSUL/S/POLE | OH, 11KV, INSULATORS, STRAIN TO POLE | 321260 | INSULATOR,SUSPENSION 146MM DISC D70S | EA | 2 | JD DISC INSULATOR | D70S-B
710632 | OH/11/INSUL/S/POLE | OH, 11KV, INSULATORS, STRAIN TO POLE | 322056 | CLEVIS,ROD-END BALL 16MM 70KN MIN-FAIL | EA | 2 | WINE GLASS | GSF/322056
710632 | OH/11/INSUL/S/POLE | OH, 11KV, INSULATORS, STRAIN TO POLE | 322386 | CONNECTOR,ROD-END 16MM 70KN MIN-FAIL MCI | EA | 2 | CLEVIS | STH70
710632 | OH/11/INSUL/S/POLE | OH, 11KV, INSULATORS, STRAIN TO POLE | 65158 | WASHER,FLAT ROUND M16 X 50MM GAL | EA | 1 | WASHER 16MM | 1006906
710632 | OH/11/INSUL/S/POLE | OH, 11KV, INSULATORS, STRAIN TO POLE | 66808 | WASHER,CURVED SQUARE M16 100MM | EA | 1 | REPLACING 66806
710632 | OH/11/INSUL/S/POLE | OH, 11KV, INSULATORS, STRAIN TO POLE | 325740 | NUT, EYE M16 | EA | 1
710632 | OH/11/INSUL/S/POLE | OH, 11KV, INSULATORS, STRAIN TO POLE | 40441 | NUT,HEX M16 THREAD GALANISED STEEL | EA | 1 | 040441 | N46MG1600N2
710632 | OH/11/INSUL/S/POLE | OH, 11KV, INSULATORS, STRAIN TO POLE | 325647 | BOLT, EYE, M16 X 550MM THREAD 250MM | EA | 1
710633 | OH/11/INSUL/S/FRP | OH, 11KV, INSULATORS, STRAIN TO FRP XARM | 321260 | INSULATOR,SUSPENSION 146MM DISC D70S | EA | 2 | JD DISC INSULATOR | D70S-B
710633 | OH/11/INSUL/S/FRP | OH, 11KV, INSULATORS, STRAIN TO FRP XARM | 322056 | CLEVIS,ROD-END BALL 16MM 70KN MIN-FAIL | EA | 2 | WINE GLASS | GSF/322056
710633 | OH/11/INSUL/S/FRP | OH, 11KV, INSULATORS, STRAIN TO FRP XARM | 322386 | CONNECTOR,ROD-END 16MM 70KN MIN-FAIL MCI | EA | 2 | CLEVIS | STH70
710633 | OH/11/INSUL/S/FRP | OH, 11KV, INSULATORS, STRAIN TO FRP XARM | 325629 | BOLT, EYE,M16 X 180MM THREAD LENGTH 60MM | EA | 1 | 16MM EYE BOLT SHORT
710633 | OH/11/INSUL/S/FRP | OH, 11KV, INSULATORS, STRAIN TO FRP XARM | 65158 | WASHER,FLAT ROUND M16 X 50MM GAL | EA | 2 | WASHER 16MM | 1006906
710633 | OH/11/INSUL/S/FRP | OH, 11KV, INSULATORS, STRAIN TO FRP XARM | 325740 | NUT, EYE M16 | EA | 1
710633 | OH/11/INSUL/S/FRP | OH, 11KV, INSULATORS, STRAIN TO FRP XARM | 40441 | NUT,HEX M16 THREAD GALANISED STEEL | EA | 1 | 040441 | N46MG1600N2
710634 | 11/DE/1/FRP | 11KV, POLETOP DEAD END, 1PH | 323320 | BRACE,CROSSARM 50X716X6MM THICK GAL | EA | 1 | REPLACING 323314, 323316 | D-OHC-L105-SD-010
710634 | 11/DE/1/FRP | 11KV, POLETOP DEAD END, 1PH | 32342 | BOLT,HEX HEAD M20 X 450MM GAL. C/W NUT | EA | 1 | 032342 | B46MG2054501
710634 | 11/DE/1/FRP | 11KV, POLETOP DEAD END, 1PH | 32343 | BOLT,HEX HEAD M20X200MM GAL. C/W NUT | EA | 1
710634 | 11/DE/1/FRP | 11KV, POLETOP DEAD END, 1PH | 40442 | NUT,HEX M20 THREAD GALVANISED STEEL | EA | 2 | 040442 | N46MG2000N2
710634 | 11/DE/1/FRP | 11KV, POLETOP DEAD END, 1PH | 65159 | WASHER,FLAT ROUND M20 X 60MM GAL | EA | 1 | 065159 | 1006907
710634 | 11/DE/1/FRP | 11KV, POLETOP DEAD END, 1PH | 66809 | WASHER, CURVED SQUARE M20 100MM | EA | 1 | REPLACING 66805
710634 | 11/DE/1/FRP | 11KV, POLETOP DEAD END, 1PH | 323223 | CROSSARM, FIBREGLASS 2830X125X125 ARM | EA | 1 | T200E | EC019-00024
710634 | 11/DE/1/FRP | 11KV, POLETOP DEAD END, 1PH | 323307 | PLATE,GAIN BLOCK, 125MM CROSS ARM | EA | 1 | GAINS BLOCK
710634 | 11/DE/1/FRP | 11KV, POLETOP DEAD END, 1PH | 32296 | BOLT,HEX HEAD M16 X 550MM GAL. C/W NUT | EA | 1 | 032296 | MS16550AS-BN-HDG
710634 | 11/DE/1/FRP | 11KV, POLETOP DEAD END, 1PH | 66808 | WASHER,CURVED SQUARE M16 100MM | EA | 1 | REPLACING 66806
710634 | 11/DE/1/FRP | 11KV, POLETOP DEAD END, 1PH | 65158 | WASHER,FLAT ROUND M16 X 50MM GAL | EA | 5 | WASHER 16MM | 1006906
710634 | 11/DE/1/FRP | 11KV, POLETOP DEAD END, 1PH | 40441 | NUT,HEX M16 THREAD GALANISED STEEL | EA | 3 | 040441 | N46MG1600N2
710634 | 11/DE/1/FRP | 11KV, POLETOP DEAD END, 1PH | 321260 | INSULATOR,SUSPENSION 146MM DISC D70S | EA | 2 | JD DISC INSULATOR | D70S-B
710634 | 11/DE/1/FRP | 11KV, POLETOP DEAD END, 1PH | 322056 | CLEVIS,ROD-END BALL 16MM 70KN MIN-FAIL | EA | 2 | WINE GLASS | GSF/322056
710634 | 11/DE/1/FRP | 11KV, POLETOP DEAD END, 1PH | 322386 | CONNECTOR,ROD-END 16MM 70KN MIN-FAIL MCI | EA | 2 | CLEVIS | STH70
710634 | 11/DE/1/FRP | 11KV, POLETOP DEAD END, 1PH | 325629 | BOLT, EYE,M16 X 180MM THREAD LENGTH 60MM | EA | 2 | 16MM EYE BOLT SHORT
710635 | 11/DE/3/FRP | 11KV, POLETOP DEAD END, 3PH | 323320 | BRACE,CROSSARM 50X716X6MM THICK GAL | EA | 1 | REPLACING 323314, 323316 | D-OHC-L105-SD-010
710635 | 11/DE/3/FRP | 11KV, POLETOP DEAD END, 3PH | 32342 | BOLT,HEX HEAD M20 X 450MM GAL. C/W NUT | EA | 1 | 032342 | B46MG2054501
710635 | 11/DE/3/FRP | 11KV, POLETOP DEAD END, 3PH | 32343 | BOLT,HEX HEAD M20X200MM GAL. C/W NUT | EA | 1
710635 | 11/DE/3/FRP | 11KV, POLETOP DEAD END, 3PH | 40442 | NUT,HEX M20 THREAD GALVANISED STEEL | EA | 2 | 040442 | N46MG2000N2
710635 | 11/DE/3/FRP | 11KV, POLETOP DEAD END, 3PH | 65159 | WASHER,FLAT ROUND M20 X 60MM GAL | EA | 1 | 065159 | 1006907
710635 | 11/DE/3/FRP | 11KV, POLETOP DEAD END, 3PH | 66809 | WASHER, CURVED SQUARE M20 100MM | EA | 1 | REPLACING 66805
710635 | 11/DE/3/FRP | 11KV, POLETOP DEAD END, 3PH | 323223 | CROSSARM, FIBREGLASS 2830X125X125 ARM | EA | 1 | T200E | EC019-00024
710635 | 11/DE/3/FRP | 11KV, POLETOP DEAD END, 3PH | 323307 | PLATE,GAIN BLOCK, 125MM CROSS ARM | EA | 1 | GAINS BLOCK
710635 | 11/DE/3/FRP | 11KV, POLETOP DEAD END, 3PH | 32296 | BOLT,HEX HEAD M16 X 550MM GAL. C/W NUT | EA | 1 | 032296 | MS16550AS-BN-HDG
710635 | 11/DE/3/FRP | 11KV, POLETOP DEAD END, 3PH | 66808 | WASHER,CURVED SQUARE M16 100MM | EA | 2 | REPLACING 66806
710635 | 11/DE/3/FRP | 11KV, POLETOP DEAD END, 3PH | 65158 | WASHER,FLAT ROUND M16 X 50MM GAL | EA | 6 | WASHER 16MM | 1006906
710635 | 11/DE/3/FRP | 11KV, POLETOP DEAD END, 3PH | 40441 | NUT,HEX M16 THREAD GALANISED STEEL | EA | 4 | 040441 | N46MG1600N2
710635 | 11/DE/3/FRP | 11KV, POLETOP DEAD END, 3PH | 321260 | INSULATOR,SUSPENSION 146MM DISC D70S | EA | 3 | JD DISC INSULATOR | D70S-B
710635 | 11/DE/3/FRP | 11KV, POLETOP DEAD END, 3PH | 322056 | CLEVIS,ROD-END BALL 16MM 70KN MIN-FAIL | EA | 3 | WINE GLASS | GSF/322056
710635 | 11/DE/3/FRP | 11KV, POLETOP DEAD END, 3PH | 322386 | CONNECTOR,ROD-END 16MM 70KN MIN-FAIL MCI | EA | 3 | CLEVIS | STH70
710635 | 11/DE/3/FRP | 11KV, POLETOP DEAD END, 3PH | 325629 | BOLT, EYE,M16 X 180MM THREAD LENGTH 60MM | EA | 2 | 16MM EYE BOLT SHORT
710635 | 11/DE/3/FRP | 11KV, POLETOP DEAD END, 3PH | 325647 | BOLT, EYE, M16 X 550MM THREAD 250MM | EA | 1
710636 | 11/DEDELTA/3/FRP | 11KV, POLETOP DEAD END DELTA, 3PH | 323320 | BRACE,CROSSARM 50X716X6MM THICK GAL | EA | 1 | REPLACING 323314, 323316 | D-OHC-L105-SD-010
710636 | 11/DEDELTA/3/FRP | 11KV, POLETOP DEAD END DELTA, 3PH | 32342 | BOLT,HEX HEAD M20 X 450MM GAL. C/W NUT | EA | 1 | 032342 | B46MG2054501
710636 | 11/DEDELTA/3/FRP | 11KV, POLETOP DEAD END DELTA, 3PH | 32343 | BOLT,HEX HEAD M20X200MM GAL. C/W NUT | EA | 1
710636 | 11/DEDELTA/3/FRP | 11KV, POLETOP DEAD END DELTA, 3PH | 40442 | NUT,HEX M20 THREAD GALVANISED STEEL | EA | 2 | 040442 | N46MG2000N2
710636 | 11/DEDELTA/3/FRP | 11KV, POLETOP DEAD END DELTA, 3PH | 65159 | WASHER,FLAT ROUND M20 X 60MM GAL | EA | 1 | 065159 | 1006907
710636 | 11/DEDELTA/3/FRP | 11KV, POLETOP DEAD END DELTA, 3PH | 66809 | WASHER, CURVED SQUARE M20 100MM | EA | 1 | REPLACING 66805
710636 | 11/DEDELTA/3/FRP | 11KV, POLETOP DEAD END DELTA, 3PH | 323223 | CROSSARM, FIBREGLASS 2830X125X125 ARM | EA | 1 | T200E | EC019-00024
710636 | 11/DEDELTA/3/FRP | 11KV, POLETOP DEAD END DELTA, 3PH | 323307 | PLATE,GAIN BLOCK, 125MM CROSS ARM | EA | 1 | GAINS BLOCK
710636 | 11/DEDELTA/3/FRP | 11KV, POLETOP DEAD END DELTA, 3PH | 32296 | BOLT,HEX HEAD M16 X 550MM GAL. C/W NUT | EA | 1 | 032296 | MS16550AS-BN-HDG
710636 | 11/DEDELTA/3/FRP | 11KV, POLETOP DEAD END DELTA, 3PH | 66808 | WASHER,CURVED SQUARE M16 100MM | EA | 2 | REPLACING 66806
710636 | 11/DEDELTA/3/FRP | 11KV, POLETOP DEAD END DELTA, 3PH | 65158 | WASHER,FLAT ROUND M16 X 50MM GAL | EA | 6 | WASHER 16MM | 1006906
710636 | 11/DEDELTA/3/FRP | 11KV, POLETOP DEAD END DELTA, 3PH | 40441 | NUT,HEX M16 THREAD GALANISED STEEL | EA | 4 | 040441 | N46MG1600N2
710636 | 11/DEDELTA/3/FRP | 11KV, POLETOP DEAD END DELTA, 3PH | 321260 | INSULATOR,SUSPENSION 146MM DISC D70S | EA | 3 | JD DISC INSULATOR | D70S-B
710636 | 11/DEDELTA/3/FRP | 11KV, POLETOP DEAD END DELTA, 3PH | 322056 | CLEVIS,ROD-END BALL 16MM 70KN MIN-FAIL | EA | 3 | WINE GLASS | GSF/322056
710636 | 11/DEDELTA/3/FRP | 11KV, POLETOP DEAD END DELTA, 3PH | 322386 | CONNECTOR,ROD-END 16MM 70KN MIN-FAIL MCI | EA | 3 | CLEVIS | STH70
710636 | 11/DEDELTA/3/FRP | 11KV, POLETOP DEAD END DELTA, 3PH | 325647 | BOLT, EYE, M16 X 550MM THREAD 250MM | EA | 1
710636 | 11/DEDELTA/3/FRP | 11KV, POLETOP DEAD END DELTA, 3PH | 325629 | BOLT, EYE,M16 X 180MM THREAD LENGTH 60MM | EA | 2 | 16MM EYE BOLT SHORT
710637 | 11/S/1/FRP | 11KV, POLETOP STRAIN UNDERSLUNG, 1PH | 323320 | BRACE,CROSSARM 50X716X6MM THICK GAL | EA | 1 | REPLACING 323314, 323316 | D-OHC-L105-SD-010
710637 | 11/S/1/FRP | 11KV, POLETOP STRAIN UNDERSLUNG, 1PH | 32342 | BOLT,HEX HEAD M20 X 450MM GAL. C/W NUT | EA | 1 | 032342 | B46MG2054501
710637 | 11/S/1/FRP | 11KV, POLETOP STRAIN UNDERSLUNG, 1PH | 32343 | BOLT,HEX HEAD M20X200MM GAL. C/W NUT | EA | 1
710637 | 11/S/1/FRP | 11KV, POLETOP STRAIN UNDERSLUNG, 1PH | 40442 | NUT,HEX M20 THREAD GALVANISED STEEL | EA | 2 | 040442 | N46MG2000N2
710637 | 11/S/1/FRP | 11KV, POLETOP STRAIN UNDERSLUNG, 1PH | 65159 | WASHER,FLAT ROUND M20 X 60MM GAL | EA | 1 | 065159 | 1006907
710637 | 11/S/1/FRP | 11KV, POLETOP STRAIN UNDERSLUNG, 1PH | 66809 | WASHER, CURVED SQUARE M20 100MM | EA | 1 | REPLACING 66805
710637 | 11/S/1/FRP | 11KV, POLETOP STRAIN UNDERSLUNG, 1PH | 323223 | CROSSARM, FIBREGLASS 2830X125X125 ARM | EA | 1 | T200E | EC019-00024
710637 | 11/S/1/FRP | 11KV, POLETOP STRAIN UNDERSLUNG, 1PH | 323307 | PLATE,GAIN BLOCK, 125MM CROSS ARM | EA | 1 | GAINS BLOCK
710637 | 11/S/1/FRP | 11KV, POLETOP STRAIN UNDERSLUNG, 1PH | 32296 | BOLT,HEX HEAD M16 X 550MM GAL. C/W NUT | EA | 1 | 032296 | MS16550AS-BN-HDG
710637 | 11/S/1/FRP | 11KV, POLETOP STRAIN UNDERSLUNG, 1PH | 66808 | WASHER,CURVED SQUARE M16 100MM | EA | 1 | REPLACING 66806
710637 | 11/S/1/FRP | 11KV, POLETOP STRAIN UNDERSLUNG, 1PH | 65158 | WASHER,FLAT ROUND M16 X 50MM GAL | EA | 5 | WASHER 16MM | 1006906
710637 | 11/S/1/FRP | 11KV, POLETOP STRAIN UNDERSLUNG, 1PH | 40441 | NUT,HEX M16 THREAD GALANISED STEEL | EA | 3 | 040441 | N46MG1600N2
710637 | 11/S/1/FRP | 11KV, POLETOP STRAIN UNDERSLUNG, 1PH | 321260 | INSULATOR,SUSPENSION 146MM DISC D70S | EA | 4 | JD DISC INSULATOR | D70S-B
710637 | 11/S/1/FRP | 11KV, POLETOP STRAIN UNDERSLUNG, 1PH | 322056 | CLEVIS,ROD-END BALL 16MM 70KN MIN-FAIL | EA | 4 | WINE GLASS | GSF/322056
710637 | 11/S/1/FRP | 11KV, POLETOP STRAIN UNDERSLUNG, 1PH | 322386 | CONNECTOR,ROD-END 16MM 70KN MIN-FAIL MCI | EA | 4 | CLEVIS | STH70
710637 | 11/S/1/FRP | 11KV, POLETOP STRAIN UNDERSLUNG, 1PH | 325629 | BOLT, EYE,M16 X 180MM THREAD LENGTH 60MM | EA | 2 | 16MM EYE BOLT SHORT
710637 | 11/S/1/FRP | 11KV, POLETOP STRAIN UNDERSLUNG, 1PH | 325740 | NUT, EYE M16 | EA | 2
710638 | 11/S/3/FRP | 11KV, POLETOP STRAIN UNDERSLUNG, 3PH | 323320 | BRACE,CROSSARM 50X716X6MM THICK GAL | EA | 1 | REPLACING 323314, 323316 | D-OHC-L105-SD-010
710638 | 11/S/3/FRP | 11KV, POLETOP STRAIN UNDERSLUNG, 3PH | 32342 | BOLT,HEX HEAD M20 X 450MM GAL. C/W NUT | EA | 1 | 032342 | B46MG2054501
710638 | 11/S/3/FRP | 11KV, POLETOP STRAIN UNDERSLUNG, 3PH | 32343 | BOLT,HEX HEAD M20X200MM GAL. C/W NUT | EA | 1
710638 | 11/S/3/FRP | 11KV, POLETOP STRAIN UNDERSLUNG, 3PH | 40442 | NUT,HEX M20 THREAD GALVANISED STEEL | EA | 2 | 040442 | N46MG2000N2
710638 | 11/S/3/FRP | 11KV, POLETOP STRAIN UNDERSLUNG, 3PH | 65159 | WASHER,FLAT ROUND M20 X 60MM GAL | EA | 1 | 065159 | 1006907
710638 | 11/S/3/FRP | 11KV, POLETOP STRAIN UNDERSLUNG, 3PH | 66809 | WASHER, CURVED SQUARE M20 100MM | EA | 1 | REPLACING 66805
710638 | 11/S/3/FRP | 11KV, POLETOP STRAIN UNDERSLUNG, 3PH | 323223 | CROSSARM, FIBREGLASS 2830X125X125 ARM | EA | 1 | T200E | EC019-00024
710638 | 11/S/3/FRP | 11KV, POLETOP STRAIN UNDERSLUNG, 3PH | 323307 | PLATE,GAIN BLOCK, 125MM CROSS ARM | EA | 1 | GAINS BLOCK
710638 | 11/S/3/FRP | 11KV, POLETOP STRAIN UNDERSLUNG, 3PH | 32296 | BOLT,HEX HEAD M16 X 550MM GAL. C/W NUT | EA | 1 | 032296 | MS16550AS-BN-HDG
710638 | 11/S/3/FRP | 11KV, POLETOP STRAIN UNDERSLUNG, 3PH | 66808 | WASHER,CURVED SQUARE M16 100MM | EA | 2 | REPLACING 66806
710638 | 11/S/3/FRP | 11KV, POLETOP STRAIN UNDERSLUNG, 3PH | 65158 | WASHER,FLAT ROUND M16 X 50MM GAL | EA | 6 | WASHER 16MM | 1006906
710638 | 11/S/3/FRP | 11KV, POLETOP STRAIN UNDERSLUNG, 3PH | 40441 | NUT,HEX M16 THREAD GALANISED STEEL | EA | 4 | 040441 | N46MG1600N2
710638 | 11/S/3/FRP | 11KV, POLETOP STRAIN UNDERSLUNG, 3PH | 321260 | INSULATOR,SUSPENSION 146MM DISC D70S | EA | 6 | JD DISC INSULATOR | D70S-B
710638 | 11/S/3/FRP | 11KV, POLETOP STRAIN UNDERSLUNG, 3PH | 322056 | CLEVIS,ROD-END BALL 16MM 70KN MIN-FAIL | EA | 6 | WINE GLASS | GSF/322056
710638 | 11/S/3/FRP | 11KV, POLETOP STRAIN UNDERSLUNG, 3PH | 322386 | CONNECTOR,ROD-END 16MM 70KN MIN-FAIL MCI | EA | 6 | CLEVIS | STH70
710638 | 11/S/3/FRP | 11KV, POLETOP STRAIN UNDERSLUNG, 3PH | 325629 | BOLT, EYE,M16 X 180MM THREAD LENGTH 60MM | EA | 2 | 16MM EYE BOLT SHORT
710638 | 11/S/3/FRP | 11KV, POLETOP STRAIN UNDERSLUNG, 3PH | 325740 | NUT, EYE M16 | EA | 3
710638 | 11/S/3/FRP | 11KV, POLETOP STRAIN UNDERSLUNG, 3PH | 325647 | BOLT, EYE, M16 X 550MM THREAD 250MM | EA | 1
710638 | 11/S/3/FRP | 11KV, POLETOP STRAIN UNDERSLUNG, 3PH | 320547 | STUD, INSULATOR M24-M24X219 | EA | 1 |  | IS24190
710638 | 11/S/3/FRP | 11KV, POLETOP STRAIN UNDERSLUNG, 3PH | 320533 | INSULATOR, 22KV POST PORCELAIN | EA | 1 |  | PPI22-610
710639 | 11/SO/1/FRP | 11KV, POLETOP STRAIN OVER BRIDGED, 1PH | 323320 | BRACE,CROSSARM 50X716X6MM THICK GAL | EA | 1 | REPLACING 323314, 323316 | D-OHC-L105-SD-010
710639 | 11/SO/1/FRP | 11KV, POLETOP STRAIN OVER BRIDGED, 1PH | 32342 | BOLT,HEX HEAD M20 X 450MM GAL. C/W NUT | EA | 1 | 032342 | B46MG2054501
710639 | 11/SO/1/FRP | 11KV, POLETOP STRAIN OVER BRIDGED, 1PH | 32343 | BOLT,HEX HEAD M20X200MM GAL. C/W NUT | EA | 1
710639 | 11/SO/1/FRP | 11KV, POLETOP STRAIN OVER BRIDGED, 1PH | 40442 | NUT,HEX M20 THREAD GALVANISED STEEL | EA | 2 | 040442 | N46MG2000N2
710639 | 11/SO/1/FRP | 11KV, POLETOP STRAIN OVER BRIDGED, 1PH | 65159 | WASHER,FLAT ROUND M20 X 60MM GAL | EA | 1 | 065159 | 1006907
710639 | 11/SO/1/FRP | 11KV, POLETOP STRAIN OVER BRIDGED, 1PH | 66809 | WASHER, CURVED SQUARE M20 100MM | EA | 1 | REPLACING 66805
710639 | 11/SO/1/FRP | 11KV, POLETOP STRAIN OVER BRIDGED, 1PH | 323223 | CROSSARM, FIBREGLASS 2830X125X125 ARM | EA | 1 | T200E | EC019-00024
710639 | 11/SO/1/FRP | 11KV, POLETOP STRAIN OVER BRIDGED, 1PH | 323307 | PLATE,GAIN BLOCK, 125MM CROSS ARM | EA | 1 | GAINS BLOCK
710639 | 11/SO/1/FRP | 11KV, POLETOP STRAIN OVER BRIDGED, 1PH | 32296 | BOLT,HEX HEAD M16 X 550MM GAL. C/W NUT | EA | 1 | 032296 | MS16550AS-BN-HDG
710639 | 11/SO/1/FRP | 11KV, POLETOP STRAIN OVER BRIDGED, 1PH | 66808 | WASHER,CURVED SQUARE M16 100MM | EA | 1 | REPLACING 66806
710639 | 11/SO/1/FRP | 11KV, POLETOP STRAIN OVER BRIDGED, 1PH | 65158 | WASHER,FLAT ROUND M16 X 50MM GAL | EA | 5 | WASHER 16MM | 1006906
710639 | 11/SO/1/FRP | 11KV, POLETOP STRAIN OVER BRIDGED, 1PH | 40441 | NUT,HEX M16 THREAD GALANISED STEEL | EA | 3 | 040441 | N46MG1600N2
710639 | 11/SO/1/FRP | 11KV, POLETOP STRAIN OVER BRIDGED, 1PH | 321260 | INSULATOR,SUSPENSION 146MM DISC D70S | EA | 4 | JD DISC INSULATOR | D70S-B
710639 | 11/SO/1/FRP | 11KV, POLETOP STRAIN OVER BRIDGED, 1PH | 322056 | CLEVIS,ROD-END BALL 16MM 70KN MIN-FAIL | EA | 4 | WINE GLASS | GSF/322056
710639 | 11/SO/1/FRP | 11KV, POLETOP STRAIN OVER BRIDGED, 1PH | 322386 | CONNECTOR,ROD-END 16MM 70KN MIN-FAIL MCI | EA | 4 | CLEVIS | STH70
710639 | 11/SO/1/FRP | 11KV, POLETOP STRAIN OVER BRIDGED, 1PH | 325629 | BOLT, EYE,M16 X 180MM THREAD LENGTH 60MM | EA | 2 | 16MM EYE BOLT SHORT
710639 | 11/SO/1/FRP | 11KV, POLETOP STRAIN OVER BRIDGED, 1PH | 325740 | NUT, EYE M16 | EA | 2
710639 | 11/SO/1/FRP | 11KV, POLETOP STRAIN OVER BRIDGED, 1PH | 320547 | STUD, INSULATOR M24-M24X219 | EA | 2 |  | IS24190
710639 | 11/SO/1/FRP | 11KV, POLETOP STRAIN OVER BRIDGED, 1PH | 320533 | INSULATOR, 22KV POST PORCELAIN | EA | 2 |  | PPI22-610
710640 | 11/SO/3/FRP | 11KV, POLETOP STRAIN OVER BRIDGED, 3PH | 323320 | BRACE,CROSSARM 50X716X6MM THICK GAL | EA | 1 | REPLACING 323314, 323316 | D-OHC-L105-SD-010
710640 | 11/SO/3/FRP | 11KV, POLETOP STRAIN OVER BRIDGED, 3PH | 32342 | BOLT,HEX HEAD M20 X 450MM GAL. C/W NUT | EA | 1 | 032342 | B46MG2054501
710640 | 11/SO/3/FRP | 11KV, POLETOP STRAIN OVER BRIDGED, 3PH | 32343 | BOLT,HEX HEAD M20X200MM GAL. C/W NUT | EA | 1
710640 | 11/SO/3/FRP | 11KV, POLETOP STRAIN OVER BRIDGED, 3PH | 40442 | NUT,HEX M20 THREAD GALVANISED STEEL | EA | 2 | 040442 | N46MG2000N2
710640 | 11/SO/3/FRP | 11KV, POLETOP STRAIN OVER BRIDGED, 3PH | 65159 | WASHER,FLAT ROUND M20 X 60MM GAL | EA | 1 | 065159 | 1006907
710640 | 11/SO/3/FRP | 11KV, POLETOP STRAIN OVER BRIDGED, 3PH | 66809 | WASHER, CURVED SQUARE M20 100MM | EA | 1 | REPLACING 66805
710640 | 11/SO/3/FRP | 11KV, POLETOP STRAIN OVER BRIDGED, 3PH | 323223 | CROSSARM, FIBREGLASS 2830X125X125 ARM | EA | 1 | T200E | EC019-00024
710640 | 11/SO/3/FRP | 11KV, POLETOP STRAIN OVER BRIDGED, 3PH | 323307 | PLATE,GAIN BLOCK, 125MM CROSS ARM | EA | 1 | GAINS BLOCK
710640 | 11/SO/3/FRP | 11KV, POLETOP STRAIN OVER BRIDGED, 3PH | 32296 | BOLT,HEX HEAD M16 X 550MM GAL. C/W NUT | EA | 1 | 032296 | MS16550AS-BN-HDG
710640 | 11/SO/3/FRP | 11KV, POLETOP STRAIN OVER BRIDGED, 3PH | 66808 | WASHER,CURVED SQUARE M16 100MM | EA | 2 | REPLACING 66806
710640 | 11/SO/3/FRP | 11KV, POLETOP STRAIN OVER BRIDGED, 3PH | 65158 | WASHER,FLAT ROUND M16 X 50MM GAL | EA | 6 | WASHER 16MM | 1006906
710640 | 11/SO/3/FRP | 11KV, POLETOP STRAIN OVER BRIDGED, 3PH | 40441 | NUT,HEX M16 THREAD GALANISED STEEL | EA | 4 | 040441 | N46MG1600N2
710640 | 11/SO/3/FRP | 11KV, POLETOP STRAIN OVER BRIDGED, 3PH | 321260 | INSULATOR,SUSPENSION 146MM DISC D70S | EA | 6 | JD DISC INSULATOR | D70S-B
710640 | 11/SO/3/FRP | 11KV, POLETOP STRAIN OVER BRIDGED, 3PH | 322056 | CLEVIS,ROD-END BALL 16MM 70KN MIN-FAIL | EA | 6 | WINE GLASS | GSF/322056
710640 | 11/SO/3/FRP | 11KV, POLETOP STRAIN OVER BRIDGED, 3PH | 322386 | CONNECTOR,ROD-END 16MM 70KN MIN-FAIL MCI | EA | 6 | CLEVIS | STH70
710640 | 11/SO/3/FRP | 11KV, POLETOP STRAIN OVER BRIDGED, 3PH | 325629 | BOLT, EYE,M16 X 180MM THREAD LENGTH 60MM | EA | 2 | 16MM EYE BOLT SHORT
710640 | 11/SO/3/FRP | 11KV, POLETOP STRAIN OVER BRIDGED, 3PH | 325740 | NUT, EYE M16 | EA | 3
710640 | 11/SO/3/FRP | 11KV, POLETOP STRAIN OVER BRIDGED, 3PH | 325647 | BOLT, EYE, M16 X 550MM THREAD 250MM | EA | 1
710640 | 11/SO/3/FRP | 11KV, POLETOP STRAIN OVER BRIDGED, 3PH | 320547 | STUD, INSULATOR M24-M24X219 | EA | 3 |  | IS24190
710640 | 11/SO/3/FRP | 11KV, POLETOP STRAIN OVER BRIDGED, 3PH | 320533 | INSULATOR, 22KV POST PORCELAIN | EA | 3 |  | PPI22-610
710641 | 11/SDELTA/3/FRP | 11KV, POLETOP STRAIN DELTA, 3PH | 323320 | BRACE,CROSSARM 50X716X6MM THICK GAL | EA | 1 | REPLACING 323314, 323316 | D-OHC-L105-SD-010
710641 | 11/SDELTA/3/FRP | 11KV, POLETOP STRAIN DELTA, 3PH | 32342 | BOLT,HEX HEAD M20 X 450MM GAL. C/W NUT | EA | 1 | 032342 | B46MG2054501
710641 | 11/SDELTA/3/FRP | 11KV, POLETOP STRAIN DELTA, 3PH | 32343 | BOLT,HEX HEAD M20X200MM GAL. C/W NUT | EA | 1
710641 | 11/SDELTA/3/FRP | 11KV, POLETOP STRAIN DELTA, 3PH | 40442 | NUT,HEX M20 THREAD GALVANISED STEEL | EA | 2 | 040442 | N46MG2000N2
710641 | 11/SDELTA/3/FRP | 11KV, POLETOP STRAIN DELTA, 3PH | 65159 | WASHER,FLAT ROUND M20 X 60MM GAL | EA | 1 | 065159 | 1006907
710641 | 11/SDELTA/3/FRP | 11KV, POLETOP STRAIN DELTA, 3PH | 66809 | WASHER, CURVED SQUARE M20 100MM | EA | 1 | REPLACING 66805
710641 | 11/SDELTA/3/FRP | 11KV, POLETOP STRAIN DELTA, 3PH | 323223 | CROSSARM, FIBREGLASS 2830X125X125 ARM | EA | 1 | T200E | EC019-00024
710641 | 11/SDELTA/3/FRP | 11KV, POLETOP STRAIN DELTA, 3PH | 323307 | PLATE,GAIN BLOCK, 125MM CROSS ARM | EA | 1 | GAINS BLOCK
710641 | 11/SDELTA/3/FRP | 11KV, POLETOP STRAIN DELTA, 3PH | 32296 | BOLT,HEX HEAD M16 X 550MM GAL. C/W NUT | EA | 1 | 032296 | MS16550AS-BN-HDG
710641 | 11/SDELTA/3/FRP | 11KV, POLETOP STRAIN DELTA, 3PH | 66808 | WASHER,CURVED SQUARE M16 100MM | EA | 2 | REPLACING 66806
710641 | 11/SDELTA/3/FRP | 11KV, POLETOP STRAIN DELTA, 3PH | 65158 | WASHER,FLAT ROUND M16 X 50MM GAL | EA | 8 | WASHER 16MM | 1006906
710641 | 11/SDELTA/3/FRP | 11KV, POLETOP STRAIN DELTA, 3PH | 40441 | NUT,HEX M16 THREAD GALANISED STEEL | EA | 6 | 040441 | N46MG1600N2
710641 | 11/SDELTA/3/FRP | 11KV, POLETOP STRAIN DELTA, 3PH | 321260 | INSULATOR,SUSPENSION 146MM DISC D70S | EA | 6 | JD DISC INSULATOR | D70S-B
710641 | 11/SDELTA/3/FRP | 11KV, POLETOP STRAIN DELTA, 3PH | 322056 | CLEVIS,ROD-END BALL 16MM 70KN MIN-FAIL | EA | 6 | WINE GLASS | GSF/322056
710641 | 11/SDELTA/3/FRP | 11KV, POLETOP STRAIN DELTA, 3PH | 322386 | CONNECTOR,ROD-END 16MM 70KN MIN-FAIL MCI | EA | 6 | CLEVIS | STH70
710641 | 11/SDELTA/3/FRP | 11KV, POLETOP STRAIN DELTA, 3PH | 325740 | NUT, EYE M16 | EA | 3
710641 | 11/SDELTA/3/FRP | 11KV, POLETOP STRAIN DELTA, 3PH | 325647 | BOLT, EYE, M16 X 550MM THREAD 250MM | EA | 1
710641 | 11/SDELTA/3/FRP | 11KV, POLETOP STRAIN DELTA, 3PH | 325629 | BOLT, EYE,M16 X 180MM THREAD LENGTH 60MM | EA | 2 | 16MM EYE BOLT SHORT
710641 | 11/SDELTA/3/FRP | 11KV, POLETOP STRAIN DELTA, 3PH | 320547 | STUD, INSULATOR M24-M24X219 | EA | 2 |  | IS24190
710641 | 11/SDELTA/3/FRP | 11KV, POLETOP STRAIN DELTA, 3PH | 320533 | INSULATOR, 22KV POST PORCELAIN | EA | 3 |  | PPI22-610
710641 | 11/SDELTA/3/FRP | 11KV, POLETOP STRAIN DELTA, 3PH | 323315 | BRACKET,INSULATOR 50 X 6MM C/W BRACE | EA | 1 | IMAGE A BRACKET MK17 STAND OFF | 323315
710641 | 11/SDELTA/3/FRP | 11KV, POLETOP STRAIN DELTA, 3PH | 32292 | BOLT,HEX HEAD M16 X 450MM GAL. C/W NUT | EA | 2 | 032292 | MS16450AS-BN-HDG
710641 | 11/SDELTA/3/FRP | 11KV, POLETOP STRAIN DELTA, 3PH | 320545 | STUD, INSULATOR M24-M20X100 | EA | 1 |  | IS24075-M20
710642 | 11/T/1/FRP | 11KV, POLETOP TEE OFF, 1PH | 323320 | BRACE,CROSSARM 50X716X6MM THICK GAL | EA | 1 | REPLACING 323314, 323316 | D-OHC-L105-SD-010
710642 | 11/T/1/FRP | 11KV, POLETOP TEE OFF, 1PH | 32342 | BOLT,HEX HEAD M20 X 450MM GAL. C/W NUT | EA | 1 | 032342 | B46MG2054501
710642 | 11/T/1/FRP | 11KV, POLETOP TEE OFF, 1PH | 32343 | BOLT,HEX HEAD M20X200MM GAL. C/W NUT | EA | 1
710642 | 11/T/1/FRP | 11KV, POLETOP TEE OFF, 1PH | 40442 | NUT,HEX M20 THREAD GALVANISED STEEL | EA | 2 | 040442 | N46MG2000N2
710642 | 11/T/1/FRP | 11KV, POLETOP TEE OFF, 1PH | 65159 | WASHER,FLAT ROUND M20 X 60MM GAL | EA | 1 | 065159 | 1006907
710642 | 11/T/1/FRP | 11KV, POLETOP TEE OFF, 1PH | 66809 | WASHER, CURVED SQUARE M20 100MM | EA | 1 | REPLACING 66805
710642 | 11/T/1/FRP | 11KV, POLETOP TEE OFF, 1PH | 323223 | CROSSARM, FIBREGLASS 2830X125X125 ARM | EA | 1 | T200E | EC019-00024
710642 | 11/T/1/FRP | 11KV, POLETOP TEE OFF, 1PH | 323307 | PLATE,GAIN BLOCK, 125MM CROSS ARM | EA | 1 | GAINS BLOCK
710642 | 11/T/1/FRP | 11KV, POLETOP TEE OFF, 1PH | 32296 | BOLT,HEX HEAD M16 X 550MM GAL. C/W NUT | EA | 1 | 032296 | MS16550AS-BN-HDG
710642 | 11/T/1/FRP | 11KV, POLETOP TEE OFF, 1PH | 66808 | WASHER,CURVED SQUARE M16 100MM | EA | 1 | REPLACING 66806
710642 | 11/T/1/FRP | 11KV, POLETOP TEE OFF, 1PH | 65158 | WASHER,FLAT ROUND M16 X 50MM GAL | EA | 5 | WASHER 16MM | 1006906
710642 | 11/T/1/FRP | 11KV, POLETOP TEE OFF, 1PH | 40441 | NUT,HEX M16 THREAD GALANISED STEEL | EA | 3 | 040441 | N46MG1600N2
710642 | 11/T/1/FRP | 11KV, POLETOP TEE OFF, 1PH | 321260 | INSULATOR,SUSPENSION 146MM DISC D70S | EA | 2 | JD DISC INSULATOR | D70S-B
710642 | 11/T/1/FRP | 11KV, POLETOP TEE OFF, 1PH | 322056 | CLEVIS,ROD-END BALL 16MM 70KN MIN-FAIL | EA | 2 | WINE GLASS | GSF/322056
710642 | 11/T/1/FRP | 11KV, POLETOP TEE OFF, 1PH | 322386 | CONNECTOR,ROD-END 16MM 70KN MIN-FAIL MCI | EA | 2 | CLEVIS | STH70
710642 | 11/T/1/FRP | 11KV, POLETOP TEE OFF, 1PH | 325629 | BOLT, EYE,M16 X 180MM THREAD LENGTH 60MM | EA | 2 | 16MM EYE BOLT SHORT
710642 | 11/T/1/FRP | 11KV, POLETOP TEE OFF, 1PH | 320547 | STUD, INSULATOR M24-M24X219 | EA | 1 |  | IS24190
710642 | 11/T/1/FRP | 11KV, POLETOP TEE OFF, 1PH | 320533 | INSULATOR, 22KV POST PORCELAIN | EA | 1 |  | PPI22-610
710643 | 11/RS/1/FRP | 11KV, POLETOP STRAIN RIGHT ANGLE, 1PH | 323320 | BRACE,CROSSARM 50X716X6MM THICK GAL | EA | 2 | REPLACING 323314, 323316 | D-OHC-L105-SD-010
710643 | 11/RS/1/FRP | 11KV, POLETOP STRAIN RIGHT ANGLE, 1PH | 32342 | BOLT,HEX HEAD M20 X 450MM GAL. C/W NUT | EA | 2 | 032342 | B46MG2054501
710643 | 11/RS/1/FRP | 11KV, POLETOP STRAIN RIGHT ANGLE, 1PH | 32343 | BOLT,HEX HEAD M20X200MM GAL. C/W NUT | EA | 2
710643 | 11/RS/1/FRP | 11KV, POLETOP STRAIN RIGHT ANGLE, 1PH | 40442 | NUT,HEX M20 THREAD GALVANISED STEEL | EA | 4 | 040442 | N46MG2000N2
710643 | 11/RS/1/FRP | 11KV, POLETOP STRAIN RIGHT ANGLE, 1PH | 65159 | WASHER,FLAT ROUND M20 X 60MM GAL | EA | 2 | 065159 | 1006907
710643 | 11/RS/1/FRP | 11KV, POLETOP STRAIN RIGHT ANGLE, 1PH | 66809 | WASHER, CURVED SQUARE M20 100MM | EA | 2 | REPLACING 66805
710643 | 11/RS/1/FRP | 11KV, POLETOP STRAIN RIGHT ANGLE, 1PH | 323223 | CROSSARM, FIBREGLASS 2830X125X125 ARM | EA | 2 | T200E | EC019-00024
710643 | 11/RS/1/FRP | 11KV, POLETOP STRAIN RIGHT ANGLE, 1PH | 323307 | PLATE,GAIN BLOCK, 125MM CROSS ARM | EA | 2 | GAINS BLOCK
710643 | 11/RS/1/FRP | 11KV, POLETOP STRAIN RIGHT ANGLE, 1PH | 32296 | BOLT,HEX HEAD M16 X 550MM GAL. C/W NUT | EA | 2 | 032296 | MS16550AS-BN-HDG
710643 | 11/RS/1/FRP | 11KV, POLETOP STRAIN RIGHT ANGLE, 1PH | 66808 | WASHER,CURVED SQUARE M16 100MM | EA | 2 | REPLACING 66806
710643 | 11/RS/1/FRP | 11KV, POLETOP STRAIN RIGHT ANGLE, 1PH | 65158 | WASHER,FLAT ROUND M16 X 50MM GAL | EA | 10 | WASHER 16MM | 1006906
710643 | 11/RS/1/FRP | 11KV, POLETOP STRAIN RIGHT ANGLE, 1PH | 40441 | NUT,HEX M16 THREAD GALANISED STEEL | EA | 6 | 040441 | N46MG1600N2
710643 | 11/RS/1/FRP | 11KV, POLETOP STRAIN RIGHT ANGLE, 1PH | 321260 | INSULATOR,SUSPENSION 146MM DISC D70S | EA | 4 | JD DISC INSULATOR | D70S-B
710643 | 11/RS/1/FRP | 11KV, POLETOP STRAIN RIGHT ANGLE, 1PH | 322056 | CLEVIS,ROD-END BALL 16MM 70KN MIN-FAIL | EA | 4 | WINE GLASS | GSF/322056
710643 | 11/RS/1/FRP | 11KV, POLETOP STRAIN RIGHT ANGLE, 1PH | 322386 | CONNECTOR,ROD-END 16MM 70KN MIN-FAIL MCI | EA | 4 | CLEVIS | STH70
710643 | 11/RS/1/FRP | 11KV, POLETOP STRAIN RIGHT ANGLE, 1PH | 325629 | BOLT, EYE,M16 X 180MM THREAD LENGTH 60MM | EA | 4 | 16MM EYE BOLT SHORT
710643 | 11/RS/1/FRP | 11KV, POLETOP STRAIN RIGHT ANGLE, 1PH | 320547 | STUD, INSULATOR M24-M24X219 | EA | 2 |  | IS24190
710643 | 11/RS/1/FRP | 11KV, POLETOP STRAIN RIGHT ANGLE, 1PH | 320533 | INSULATOR, 22KV POST PORCELAIN | EA | 2 |  | PPI22-610
710644 | 11/RS/3/FRP | 11KV, POLETOP STRAIN RIGHT ANGLE, 3PH | 323320 | BRACE,CROSSARM 50X716X6MM THICK GAL | EA | 2 | REPLACING 323314, 323316 | D-OHC-L105-SD-010
710644 | 11/RS/3/FRP | 11KV, POLETOP STRAIN RIGHT ANGLE, 3PH | 32342 | BOLT,HEX HEAD M20 X 450MM GAL. C/W NUT | EA | 2 | 032342 | B46MG2054501
710644 | 11/RS/3/FRP | 11KV, POLETOP STRAIN RIGHT ANGLE, 3PH | 32343 | BOLT,HEX HEAD M20X200MM GAL. C/W NUT | EA | 2
710644 | 11/RS/3/FRP | 11KV, POLETOP STRAIN RIGHT ANGLE, 3PH | 40442 | NUT,HEX M20 THREAD GALVANISED STEEL | EA | 4 | 040442 | N46MG2000N2
710644 | 11/RS/3/FRP | 11KV, POLETOP STRAIN RIGHT ANGLE, 3PH | 65159 | WASHER,FLAT ROUND M20 X 60MM GAL | EA | 2 | 065159 | 1006907
710644 | 11/RS/3/FRP | 11KV, POLETOP STRAIN RIGHT ANGLE, 3PH | 66809 | WASHER, CURVED SQUARE M20 100MM | EA | 2 | REPLACING 66805
710644 | 11/RS/3/FRP | 11KV, POLETOP STRAIN RIGHT ANGLE, 3PH | 323223 | CROSSARM, FIBREGLASS 2830X125X125 ARM | EA | 2 | T200E | EC019-00024
710644 | 11/RS/3/FRP | 11KV, POLETOP STRAIN RIGHT ANGLE, 3PH | 323307 | PLATE,GAIN BLOCK, 125MM CROSS ARM | EA | 2 | GAINS BLOCK
710644 | 11/RS/3/FRP | 11KV, POLETOP STRAIN RIGHT ANGLE, 3PH | 32296 | BOLT,HEX HEAD M16 X 550MM GAL. C/W NUT | EA | 2 | 032296 | MS16550AS-BN-HDG
710644 | 11/RS/3/FRP | 11KV, POLETOP STRAIN RIGHT ANGLE, 3PH | 66808 | WASHER,CURVED SQUARE M16 100MM | EA | 4 | REPLACING 66806
710644 | 11/RS/3/FRP | 11KV, POLETOP STRAIN RIGHT ANGLE, 3PH | 65158 | WASHER,FLAT ROUND M16 X 50MM GAL | EA | 12 | WASHER 16MM | 1006906
710644 | 11/RS/3/FRP | 11KV, POLETOP STRAIN RIGHT ANGLE, 3PH | 40441 | NUT,HEX M16 THREAD GALANISED STEEL | EA | 8 | 040441 | N46MG1600N2
710644 | 11/RS/3/FRP | 11KV, POLETOP STRAIN RIGHT ANGLE, 3PH | 321260 | INSULATOR,SUSPENSION 146MM DISC D70S | EA | 6 | JD DISC INSULATOR | D70S-B
710644 | 11/RS/3/FRP | 11KV, POLETOP STRAIN RIGHT ANGLE, 3PH | 322056 | CLEVIS,ROD-END BALL 16MM 70KN MIN-FAIL | EA | 6 | WINE GLASS | GSF/322056
710644 | 11/RS/3/FRP | 11KV, POLETOP STRAIN RIGHT ANGLE, 3PH | 322386 | CONNECTOR,ROD-END 16MM 70KN MIN-FAIL MCI | EA | 6 | CLEVIS | STH70
710644 | 11/RS/3/FRP | 11KV, POLETOP STRAIN RIGHT ANGLE, 3PH | 325629 | BOLT, EYE,M16 X 180MM THREAD LENGTH 60MM | EA | 4 | 16MM EYE BOLT SHORT
710644 | 11/RS/3/FRP | 11KV, POLETOP STRAIN RIGHT ANGLE, 3PH | 325647 | BOLT, EYE, M16 X 550MM THREAD 250MM | EA | 2
710644 | 11/RS/3/FRP | 11KV, POLETOP STRAIN RIGHT ANGLE, 3PH | 320547 | STUD, INSULATOR M24-M24X219 | EA | 2 |  | IS24190
710644 | 11/RS/3/FRP | 11KV, POLETOP STRAIN RIGHT ANGLE, 3PH | 320533 | INSULATOR, 22KV POST PORCELAIN | EA | 2 |  | PPI22-610
710645 | 11/TRANS/3/ROLLING/FRP | 11KV, POLETOP TRANSPOSITION ROLLING, 3PH | 323320 | BRACE,CROSSARM 50X716X6MM THICK GAL | EA | 1 | REPLACING 323314, 323316 | D-OHC-L105-SD-010
710645 | 11/TRANS/3/ROLLING/FRP | 11KV, POLETOP TRANSPOSITION ROLLING, 3PH | 32342 | BOLT,HEX HEAD M20 X 450MM GAL. C/W NUT | EA | 1 | 032342 | B46MG2054501
710645 | 11/TRANS/3/ROLLING/FRP | 11KV, POLETOP TRANSPOSITION ROLLING, 3PH | 32343 | BOLT,HEX HEAD M20X200MM GAL. C/W NUT | EA | 1
710645 | 11/TRANS/3/ROLLING/FRP | 11KV, POLETOP TRANSPOSITION ROLLING, 3PH | 40442 | NUT,HEX M20 THREAD GALVANISED STEEL | EA | 2 | 040442 | N46MG2000N2
710645 | 11/TRANS/3/ROLLING/FRP | 11KV, POLETOP TRANSPOSITION ROLLING, 3PH | 65159 | WASHER,FLAT ROUND M20 X 60MM GAL | EA | 1 | 065159 | 1006907
710645 | 11/TRANS/3/ROLLING/FRP | 11KV, POLETOP TRANSPOSITION ROLLING, 3PH | 66809 | WASHER, CURVED SQUARE M20 100MM | EA | 1 | REPLACING 66805
710645 | 11/TRANS/3/ROLLING/FRP | 11KV, POLETOP TRANSPOSITION ROLLING, 3PH | 323223 | CROSSARM, FIBREGLASS 2830X125X125 ARM | EA | 1 | T200E | EC019-00024
710645 | 11/TRANS/3/ROLLING/FRP | 11KV, POLETOP TRANSPOSITION ROLLING, 3PH | 323307 | PLATE,GAIN BLOCK, 125MM CROSS ARM | EA | 1 | GAINS BLOCK
710645 | 11/TRANS/3/ROLLING/FRP | 11KV, POLETOP TRANSPOSITION ROLLING, 3PH | 32296 | BOLT,HEX HEAD M16 X 550MM GAL. C/W NUT | EA | 1 | 032296 | MS16550AS-BN-HDG
710645 | 11/TRANS/3/ROLLING/FRP | 11KV, POLETOP TRANSPOSITION ROLLING, 3PH | 66808 | WASHER,CURVED SQUARE M16 100MM | EA | 2 | REPLACING 66806
710645 | 11/TRANS/3/ROLLING/FRP | 11KV, POLETOP TRANSPOSITION ROLLING, 3PH | 65158 | WASHER,FLAT ROUND M16 X 50MM GAL | EA | 6 | WASHER 16MM | 1006906
710645 | 11/TRANS/3/ROLLING/FRP | 11KV, POLETOP TRANSPOSITION ROLLING, 3PH | 40441 | NUT,HEX M16 THREAD GALANISED STEEL | EA | 4 | 040441 | N46MG1600N2
710645 | 11/TRANS/3/ROLLING/FRP | 11KV, POLETOP TRANSPOSITION ROLLING, 3PH | 321260 | INSULATOR,SUSPENSION 146MM DISC D70S | EA | 3 | JD DISC INSULATOR | D70S-B
710645 | 11/TRANS/3/ROLLING/FRP | 11KV, POLETOP TRANSPOSITION ROLLING, 3PH | 322056 | CLEVIS,ROD-END BALL 16MM 70KN MIN-FAIL | EA | 3 | WINE GLASS | GSF/322056
710645 | 11/TRANS/3/ROLLING/FRP | 11KV, POLETOP TRANSPOSITION ROLLING, 3PH | 322386 | CONNECTOR,ROD-END 16MM 70KN MIN-FAIL MCI | EA | 3 | CLEVIS | STH70
710645 | 11/TRANS/3/ROLLING/FRP | 11KV, POLETOP TRANSPOSITION ROLLING, 3PH | 325647 | BOLT, EYE, M16 X 550MM THREAD 250MM | EA | 1
710645 | 11/TRANS/3/ROLLING/FRP | 11KV, POLETOP TRANSPOSITION ROLLING, 3PH | 325629 | BOLT, EYE,M16 X 180MM THREAD LENGTH 60MM | EA | 2 | 16MM EYE BOLT SHORT
710645 | 11/TRANS/3/ROLLING/FRP | 11KV, POLETOP TRANSPOSITION ROLLING, 3PH | 320547 | STUD, INSULATOR M24-M24X219 | EA | 2 |  | IS24190
710645 | 11/TRANS/3/ROLLING/FRP | 11KV, POLETOP TRANSPOSITION ROLLING, 3PH | 320533 | INSULATOR, 22KV POST PORCELAIN | EA | 2 |  | PPI22-610
710646 | 11/DEVDC/3/FRP | 11KV, POLETOP DEAD END VERT DC, 3PH | 323320 | BRACE,CROSSARM 50X716X6MM THICK GAL | EA | 3 | REPLACING 323314, 323316 | D-OHC-L105-SD-010
710646 | 11/DEVDC/3/FRP | 11KV, POLETOP DEAD END VERT DC, 3PH | 32342 | BOLT,HEX HEAD M20 X 450MM GAL. C/W NUT | EA | 3 | 032342 | B46MG2054501
710646 | 11/DEVDC/3/FRP | 11KV, POLETOP DEAD END VERT DC, 3PH | 32343 | BOLT,HEX HEAD M20X200MM GAL. C/W NUT | EA | 3
710646 | 11/DEVDC/3/FRP | 11KV, POLETOP DEAD END VERT DC, 3PH | 40442 | NUT,HEX M20 THREAD GALVANISED STEEL | EA | 6 | 040442 | N46MG2000N2
710646 | 11/DEVDC/3/FRP | 11KV, POLETOP DEAD END VERT DC, 3PH | 65159 | WASHER,FLAT ROUND M20 X 60MM GAL | EA | 3 | 065159 | 1006907
710646 | 11/DEVDC/3/FRP | 11KV, POLETOP DEAD END VERT DC, 3PH | 66809 | WASHER, CURVED SQUARE M20 100MM | EA | 3 | REPLACING 66805
710646 | 11/DEVDC/3/FRP | 11KV, POLETOP DEAD END VERT DC, 3PH | 323223 | CROSSARM, FIBREGLASS 2830X125X125 ARM | EA | 3 | T200E | EC019-00024
710646 | 11/DEVDC/3/FRP | 11KV, POLETOP DEAD END VERT DC, 3PH | 323307 | PLATE,GAIN BLOCK, 125MM CROSS ARM | EA | 3 | GAINS BLOCK
710646 | 11/DEVDC/3/FRP | 11KV, POLETOP DEAD END VERT DC, 3PH | 32296 | BOLT,HEX HEAD M16 X 550MM GAL. C/W NUT | EA | 3 | 032296 | MS16550AS-BN-HDG
710646 | 11/DEVDC/3/FRP | 11KV, POLETOP DEAD END VERT DC, 3PH | 66808 | WASHER,CURVED SQUARE M16 100MM | EA | 3 | REPLACING 66806
710646 | 11/DEVDC/3/FRP | 11KV, POLETOP DEAD END VERT DC, 3PH | 65158 | WASHER,FLAT ROUND M16 X 50MM GAL | EA | 15 | WASHER 16MM | 1006906
710646 | 11/DEVDC/3/FRP | 11KV, POLETOP DEAD END VERT DC, 3PH | 40441 | NUT,HEX M16 THREAD GALANISED STEEL | EA | 9 | 040441 | N46MG1600N2
710646 | 11/DEVDC/3/FRP | 11KV, POLETOP DEAD END VERT DC, 3PH | 321260 | INSULATOR,SUSPENSION 146MM DISC D70S | EA | 6 | JD DISC INSULATOR | D70S-B
710646 | 11/DEVDC/3/FRP | 11KV, POLETOP DEAD END VERT DC, 3PH | 322056 | CLEVIS,ROD-END BALL 16MM 70KN MIN-FAIL | EA | 6 | WINE GLASS | GSF/322056
710646 | 11/DEVDC/3/FRP | 11KV, POLETOP DEAD END VERT DC, 3PH | 322386 | CONNECTOR,ROD-END 16MM 70KN MIN-FAIL MCI | EA | 6 | CLEVIS | STH70
710646 | 11/DEVDC/3/FRP | 11KV, POLETOP DEAD END VERT DC, 3PH | 325629 | BOLT, EYE,M16 X 180MM THREAD LENGTH 60MM | EA | 6 | 16MM EYE BOLT SHORT
710647 | 11/SVDC/3/FRP | 11KV, POLETOP STRAIN VERT DC, 3PH | 323320 | BRACE,CROSSARM 50X716X6MM THICK GAL | EA | 3 | REPLACING 323314, 323316 | D-OHC-L105-SD-010
710647 | 11/SVDC/3/FRP | 11KV, POLETOP STRAIN VERT DC, 3PH | 32342 | BOLT,HEX HEAD M20 X 450MM GAL. C/W NUT | EA | 3 | 032342 | B46MG2054501
710647 | 11/SVDC/3/FRP | 11KV, POLETOP STRAIN VERT DC, 3PH | 32343 | BOLT,HEX HEAD M20X200MM GAL. C/W NUT | EA | 3
710647 | 11/SVDC/3/FRP | 11KV, POLETOP STRAIN VERT DC, 3PH | 40442 | NUT,HEX M20 THREAD GALVANISED STEEL | EA | 6 | 040442 | N46MG2000N2
710647 | 11/SVDC/3/FRP | 11KV, POLETOP STRAIN VERT DC, 3PH | 65159 | WASHER,FLAT ROUND M20 X 60MM GAL | EA | 3 | 065159 | 1006907
710647 | 11/SVDC/3/FRP | 11KV, POLETOP STRAIN VERT DC, 3PH | 66809 | WASHER, CURVED SQUARE M20 100MM | EA | 3 | REPLACING 66805
710647 | 11/SVDC/3/FRP | 11KV, POLETOP STRAIN VERT DC, 3PH | 323223 | CROSSARM, FIBREGLASS 2830X125X125 ARM | EA | 3 | T200E | EC019-00024
710647 | 11/SVDC/3/FRP | 11KV, POLETOP STRAIN VERT DC, 3PH | 323307 | PLATE,GAIN BLOCK, 125MM CROSS ARM | EA | 3 | GAINS BLOCK
710647 | 11/SVDC/3/FRP | 11KV, POLETOP STRAIN VERT DC, 3PH | 32296 | BOLT,HEX HEAD M16 X 550MM GAL. C/W NUT | EA | 3 | 032296 | MS16550AS-BN-HDG
710647 | 11/SVDC/3/FRP | 11KV, POLETOP STRAIN VERT DC, 3PH | 66808 | WASHER,CURVED SQUARE M16 100MM | EA | 6 | REPLACING 66806
710647 | 11/SVDC/3/FRP | 11KV, POLETOP STRAIN VERT DC, 3PH | 65158 | WASHER,FLAT ROUND M16 X 50MM GAL | EA | 18 | WASHER 16MM | 1006906
710647 | 11/SVDC/3/FRP | 11KV, POLETOP STRAIN VERT DC, 3PH | 40441 | NUT,HEX M16 THREAD GALANISED STEEL | EA | 12 | 040441 | N46MG1600N2
710647 | 11/SVDC/3/FRP | 11KV, POLETOP STRAIN VERT DC, 3PH | 321260 | INSULATOR,SUSPENSION 146MM DISC D70S | EA | 18 | JD DISC INSULATOR | D70S-B
710647 | 11/SVDC/3/FRP | 11KV, POLETOP STRAIN VERT DC, 3PH | 322056 | CLEVIS,ROD-END BALL 16MM 70KN MIN-FAIL | EA | 18 | WINE GLASS | GSF/322056
710647 | 11/SVDC/3/FRP | 11KV, POLETOP STRAIN VERT DC, 3PH | 322386 | CONNECTOR,ROD-END 16MM 70KN MIN-FAIL MCI | EA | 18 | CLEVIS | STH70
710647 | 11/SVDC/3/FRP | 11KV, POLETOP STRAIN VERT DC, 3PH | 325629 | BOLT, EYE,M16 X 180MM THREAD LENGTH 60MM | EA | 6 | 16MM EYE BOLT SHORT
710647 | 11/SVDC/3/FRP | 11KV, POLETOP STRAIN VERT DC, 3PH | 325740 | NUT, EYE M16 | EA | 9
710647 | 11/SVDC/3/FRP | 11KV, POLETOP STRAIN VERT DC, 3PH | 325647 | BOLT, EYE, M16 X 550MM THREAD 250MM | EA | 3
710647 | 11/SVDC/3/FRP | 11KV, POLETOP STRAIN VERT DC, 3PH | 320547 | STUD, INSULATOR M24-M24X219 | EA | 3 |  | IS24190
710647 | 11/SVDC/3/FRP | 11KV, POLETOP STRAIN VERT DC, 3PH | 320533 | INSULATOR, 22KV POST PORCELAIN | EA | 3 |  | PPI22-610
710648 | 11/T/3/FRP | 11KV, POLETOP TEE OFF, 3PH | 323320 | BRACE,CROSSARM 50X716X6MM THICK GAL | EA | 1 | REPLACING 323314, 323316 | D-OHC-L105-SD-010
710648 | 11/T/3/FRP | 11KV, POLETOP TEE OFF, 3PH | 32342 | BOLT,HEX HEAD M20 X 450MM GAL. C/W NUT | EA | 1 | 032342 | B46MG2054501
710648 | 11/T/3/FRP | 11KV, POLETOP TEE OFF, 3PH | 32343 | BOLT,HEX HEAD M20X200MM GAL. C/W NUT | EA | 1
710648 | 11/T/3/FRP | 11KV, POLETOP TEE OFF, 3PH | 40442 | NUT,HEX M20 THREAD GALVANISED STEEL | EA | 2 | 040442 | N46MG2000N2
710648 | 11/T/3/FRP | 11KV, POLETOP TEE OFF, 3PH | 65159 | WASHER,FLAT ROUND M20 X 60MM GAL | EA | 1 | 065159 | 1006907
710648 | 11/T/3/FRP | 11KV, POLETOP TEE OFF, 3PH | 66809 | WASHER, CURVED SQUARE M20 100MM | EA | 1 | REPLACING 66805
710648 | 11/T/3/FRP | 11KV, POLETOP TEE OFF, 3PH | 323223 | CROSSARM, FIBREGLASS 2830X125X125 ARM | EA | 1 | T200E | EC019-00024
710648 | 11/T/3/FRP | 11KV, POLETOP TEE OFF, 3PH | 323307 | PLATE,GAIN BLOCK, 125MM CROSS ARM | EA | 1 | GAINS BLOCK
710648 | 11/T/3/FRP | 11KV, POLETOP TEE OFF, 3PH | 32296 | BOLT,HEX HEAD M16 X 550MM GAL. C/W NUT | EA | 1 | 032296 | MS16550AS-BN-HDG
710648 | 11/T/3/FRP | 11KV, POLETOP TEE OFF, 3PH | 66808 | WASHER,CURVED SQUARE M16 100MM | EA | 2 | REPLACING 66806
710648 | 11/T/3/FRP | 11KV, POLETOP TEE OFF, 3PH | 65158 | WASHER,FLAT ROUND M16 X 50MM GAL | EA | 6 | WASHER 16MM | 1006906
710648 | 11/T/3/FRP | 11KV, POLETOP TEE OFF, 3PH | 40441 | NUT,HEX M16 THREAD GALANISED STEEL | EA | 4 | 040441 | N46MG1600N2
710648 | 11/T/3/FRP | 11KV, POLETOP TEE OFF, 3PH | 321260 | INSULATOR,SUSPENSION 146MM DISC D70S | EA | 3 | JD DISC INSULATOR | D70S-B
710648 | 11/T/3/FRP | 11KV, POLETOP TEE OFF, 3PH | 322056 | CLEVIS,ROD-END BALL 16MM 70KN MIN-FAIL | EA | 3 | WINE GLASS | GSF/322056
710648 | 11/T/3/FRP | 11KV, POLETOP TEE OFF, 3PH | 322386 | CONNECTOR,ROD-END 16MM 70KN MIN-FAIL MCI | EA | 3 | CLEVIS | STH70
710648 | 11/T/3/FRP | 11KV, POLETOP TEE OFF, 3PH | 325629 | BOLT, EYE,M16 X 180MM THREAD LENGTH 60MM | EA | 2 | 16MM EYE BOLT SHORT
710648 | 11/T/3/FRP | 11KV, POLETOP TEE OFF, 3PH | 325647 | BOLT, EYE, M16 X 550MM THREAD 250MM | EA | 1
710648 | 11/T/3/FRP | 11KV, POLETOP TEE OFF, 3PH | 320547 | STUD, INSULATOR M24-M24X219 | EA | 1 |  | IS24190
710648 | 11/T/3/FRP | 11KV, POLETOP TEE OFF, 3PH | 320533 | INSULATOR, 22KV POST PORCELAIN | EA | 1 |  | PPI22-610
710649 | 22/RISER/3/FRP/RETROFIT | 22KV, POLETOP HV RAISER, 3PH, RETROFIT | 323219 | CROSSARM, FIBREGLASS 2830X100X100 ARM | EA | 1 | T200C | EC0019-00023
710649 | 22/RISER/3/FRP/RETROFIT | 22KV, POLETOP HV RAISER, 3PH, RETROFIT | 323236 | BEAM,RAISER 125 X 65 X 2060MM TYPE-2 | EA | 2 | 323236 | 323236
710649 | 22/RISER/3/FRP/RETROFIT | 22KV, POLETOP HV RAISER, 3PH, RETROFIT | 323316 | BRACE,CROSSARM 40X716X8MM THICK GAL | EA | 1
710649 | 22/RISER/3/FRP/RETROFIT | 22KV, POLETOP HV RAISER, 3PH, RETROFIT | 323308 | PLATE,STRAIN 65X12X730 | EA | 1 |  | 323308
710649 | 22/RISER/3/FRP/RETROFIT | 22KV, POLETOP HV RAISER, 3PH, RETROFIT | 32293 | BOLT,HEX HEAD M16 X 475MM GAL. C/W NUT | EA | 2 | 032293 | MS16475AS-BN-HDG
710649 | 22/RISER/3/FRP/RETROFIT | 22KV, POLETOP HV RAISER, 3PH, RETROFIT | 32287 | BOLT,HEX HEAD M16 X 325MM GAL. C/W NUT | EA | 1 | 032287 | B46MG163251
710649 | 22/RISER/3/FRP/RETROFIT | 22KV, POLETOP HV RAISER, 3PH, RETROFIT | 32279 | BOLT,HEX HEAD M16 X 180MM GAL. C/W NUT | EA | 1 | 032279 | MS16180AS-BN-HDG
710649 | 22/RISER/3/FRP/RETROFIT | 22KV, POLETOP HV RAISER, 3PH, RETROFIT | 32261 | BOLT,HEX HEAD M16 X 45MM GAL. C/W NUT | EA | 2 | 032261 | B46MG160451
710649 | 22/RISER/3/FRP/RETROFIT | 22KV, POLETOP HV RAISER, 3PH, RETROFIT | 40441 | NUT,HEX M16 THREAD GALANISED STEEL | EA | 4 | 040441 | N46MG1600N2
710649 | 22/RISER/3/FRP/RETROFIT | 22KV, POLETOP HV RAISER, 3PH, RETROFIT | 320547 | STUD, INSULATOR M24-M24X219 | EA | 3 |  | IS24190
710649 | 22/RISER/3/FRP/RETROFIT | 22KV, POLETOP HV RAISER, 3PH, RETROFIT | 320533 | INSULATOR, 22KV POST PORCELAIN | EA | 3 |  | PPI22-610
710649 | 22/RISER/3/FRP/RETROFIT | 22KV, POLETOP HV RAISER, 3PH, RETROFIT | 65158 | WASHER,FLAT ROUND M16 X 50MM GAL | EA | 2 | WASHER 16MM | 1006906
710650 | 33/RISER/3/FRP/RETROFIT | 33KV, POLETOP HV RAISER, 3PH, RETROFIT | 323219 | CROSSARM, FIBREGLASS 2830X100X100 ARM | EA | 1 | T200C | EC0019-00023
710650 | 33/RISER/3/FRP/RETROFIT | 33KV, POLETOP HV RAISER, 3PH, RETROFIT | 323236 | BEAM,RAISER 125 X 65 X 2060MM TYPE-2 | EA | 2 | 323236 | 323236
710650 | 33/RISER/3/FRP/RETROFIT | 33KV, POLETOP HV RAISER, 3PH, RETROFIT | 323316 | BRACE,CROSSARM 40X716X8MM THICK GAL | EA | 1
710650 | 33/RISER/3/FRP/RETROFIT | 33KV, POLETOP HV RAISER, 3PH, RETROFIT | 323308 | PLATE,STRAIN 65X12X730 | EA | 1 |  | 323308
710650 | 33/RISER/3/FRP/RETROFIT | 33KV, POLETOP HV RAISER, 3PH, RETROFIT | 32293 | BOLT,HEX HEAD M16 X 475MM GAL. C/W NUT | EA | 2 | 032293 | MS16475AS-BN-HDG
710650 | 33/RISER/3/FRP/RETROFIT | 33KV, POLETOP HV RAISER, 3PH, RETROFIT | 32287 | BOLT,HEX HEAD M16 X 325MM GAL. C/W NUT | EA | 1 | 032287 | B46MG163251
710650 | 33/RISER/3/FRP/RETROFIT | 33KV, POLETOP HV RAISER, 3PH, RETROFIT | 32279 | BOLT,HEX HEAD M16 X 180MM GAL. C/W NUT | EA | 1 | 032279 | MS16180AS-BN-HDG
710650 | 33/RISER/3/FRP/RETROFIT | 33KV, POLETOP HV RAISER, 3PH, RETROFIT | 32261 | BOLT,HEX HEAD M16 X 45MM GAL. C/W NUT | EA | 2 | 032261 | B46MG160451
710650 | 33/RISER/3/FRP/RETROFIT | 33KV, POLETOP HV RAISER, 3PH, RETROFIT | 40441 | NUT,HEX M16 THREAD GALANISED STEEL | EA | 4 | 040441 | N46MG1600N2
710650 | 33/RISER/3/FRP/RETROFIT | 33KV, POLETOP HV RAISER, 3PH, RETROFIT | 320549 | INSULATOR, 33KV POST | EA | 3 | 320551 | PPI33-915
710650 | 33/RISER/3/FRP/RETROFIT | 33KV, POLETOP HV RAISER, 3PH, RETROFIT | 320547 | STUD, INSULATOR M24-M24X219 | EA | 3 |  | IS24190
710650 | 33/RISER/3/FRP/RETROFIT | 33KV, POLETOP HV RAISER, 3PH, RETROFIT | 65158 | WASHER,FLAT ROUND M16 X 50MM GAL | EA | 2 | WASHER 16MM | 1006906
710651 | 22/RISER/3/FRP/LATTICE | 22KV, LATTICE POLE RISER, 3PH, RETROFIT | 323219 | CROSSARM, FIBREGLASS 2830X100X100 ARM | EA | 1 | T200C | EC0019-00023
710651 | 22/RISER/3/FRP/LATTICE | 22KV, LATTICE POLE RISER, 3PH, RETROFIT | 323225 | RISER, FIBREGLASS 1830X100X100 | EA | 1 | T202 A0A0755 | EC019-00027
710651 | 22/RISER/3/FRP/LATTICE | 22KV, LATTICE POLE RISER, 3PH, RETROFIT | 323226 | BRACKET, RISER, HV DELTA | EA | 1
710651 | 22/RISER/3/FRP/LATTICE | 22KV, LATTICE POLE RISER, 3PH, RETROFIT | 32332 | BOLT,HEX HEAD M20 X 150MM GAL. C/W NUT | EA | 1 | 032332
710651 | 22/RISER/3/FRP/LATTICE | 22KV, LATTICE POLE RISER, 3PH, RETROFIT | 323316 | BRACE,CROSSARM 40X716X8MM THICK GAL | EA | 1
710651 | 22/RISER/3/FRP/LATTICE | 22KV, LATTICE POLE RISER, 3PH, RETROFIT | 323308 | PLATE,STRAIN 65X12X730 | EA | 1 |  | 323308
710651 | 22/RISER/3/FRP/LATTICE | 22KV, LATTICE POLE RISER, 3PH, RETROFIT | 32286 | BOLT,HEX HEAD M16 X 300MM GAL. C/W NUT | EA | 2 | 032286 | MS16300AS-BN-HDG
710651 | 22/RISER/3/FRP/LATTICE | 22KV, LATTICE POLE RISER, 3PH, RETROFIT | 32279 | BOLT,HEX HEAD M16 X 180MM GAL. C/W NUT | EA | 2 | 032279 | MS16180AS-BN-HDG
710651 | 22/RISER/3/FRP/LATTICE | 22KV, LATTICE POLE RISER, 3PH, RETROFIT | 32261 | BOLT,HEX HEAD M16 X 45MM GAL. C/W NUT | EA | 2 | 032261 | B46MG160451
710651 | 22/RISER/3/FRP/LATTICE | 22KV, LATTICE POLE RISER, 3PH, RETROFIT | 40441 | NUT,HEX M16 THREAD GALANISED STEEL | EA | 4 | 040441 | N46MG1600N2
710651 | 22/RISER/3/FRP/LATTICE | 22KV, LATTICE POLE RISER, 3PH, RETROFIT | 320547 | STUD, INSULATOR M24-M24X219 | EA | 3 |  | IS24190
710651 | 22/RISER/3/FRP/LATTICE | 22KV, LATTICE POLE RISER, 3PH, RETROFIT | 320533 | INSULATOR, 22KV POST PORCELAIN | EA | 3 |  | PPI22-610
710651 | 22/RISER/3/FRP/LATTICE | 22KV, LATTICE POLE RISER, 3PH, RETROFIT | 65158 | WASHER,FLAT ROUND M16 X 50MM GAL | EA | 4 | WASHER 16MM | 1006906
710652 | OH/22/62/T/AL | CC LOOP FOR AL CONDUCTORS ≤7/3.00AAAC | 103101 | CONDUCTOR, COVERED ACSR 62MM | M | 2 | 62MM COVERED CONDUCTOR | CCSX62
710652 | OH/22/62/T/AL | CC LOOP FOR AL CONDUCTORS ≤7/3.00AAAC | 144631 | TIE, TOP AND SIDE 62MM CCSX | EA | 2 |  | SO216.62
710652 | OH/22/62/T/AL | CC LOOP FOR AL CONDUCTORS ≤7/3.00AAAC | 144951 | CLAMP,PG OH CONNECT 5.25-13.5 ALUMINIUM | EA | 2 | PG CLAMP 7/3.00A TO 3/2.75 | D-LTD58-1
710653 | OH/22/159/T/AL-AL | CC LOOP FOR 7/3.00AAAC TO LARGER AL COND | 103103 | CONDUCTOR, COVERED AAAC 159MM | M | 2 |  | CCSX159
710653 | OH/22/159/T/AL-AL | CC LOOP FOR 7/3.00AAAC TO LARGER AL COND | 144625 | TIE, TOP AND SIDE 159MM CCSX | EA | 2 |  | SO216.157
710653 | OH/22/159/T/AL-AL | CC LOOP FOR 7/3.00AAAC TO LARGER AL COND | 144950 | CONNECTOR, PG ALUMINIUM 8.9-18.8MM | EA | 2 | PG CLAMP ALUM SMALL | ALPG16-150/2
710654 | OH/22/159/T/AL | CC LOOP FOR AL CONDUCTORS >7/3.00AAAC | 103103 | CONDUCTOR, COVERED AAAC 159MM | M | 2 |  | CCSX159
710654 | OH/22/159/T/AL | CC LOOP FOR AL CONDUCTORS >7/3.00AAAC | 144625 | TIE, TOP AND SIDE 159MM CCSX | EA | 2 |  | SO216.157
710654 | OH/22/159/T/AL | CC LOOP FOR AL CONDUCTORS >7/3.00AAAC | 801948 | CLAMP,P/GROOVE AL 7/3.75-37/3.00 RANGE | EA | 2 | PG CLAMP ALUM MEDIUM LARGE | HEL-3594-FS-WN
710655 | OH/22/62/T/CU | CC LOOP FOR CU CONDUCTORS ≤19/.064Cu | 103101 | CONDUCTOR, COVERED ACSR 62MM | M | 2 | 62MM COVERED CONDUCTOR | CCSX62
710655 | OH/22/62/T/CU | CC LOOP FOR CU CONDUCTORS ≤19/.064Cu | 144631 | TIE, TOP AND SIDE 62MM CCSX | EA | 2 |  | SO216.62
710655 | OH/22/62/T/CU | CC LOOP FOR CU CONDUCTORS ≤19/.064Cu | 144957 | CONNECTOR, PG BIMETAL 7-15/4.1-12.5MM | EA | 2 | PG CLAMP BI-METAL SMALL | E34084-000
710656 | OH/22/159/T/CU | CC LOOP FOR CU CONDUCTORS >19/.064Cu | 103103 | CONDUCTOR, COVERED AAAC 159MM | M | 2 |  | CCSX159
710656 | OH/22/159/T/CU | CC LOOP FOR CU CONDUCTORS >19/.064Cu | 144625 | TIE, TOP AND SIDE 159MM CCSX | EA | 2 |  | SO216.157
710656 | OH/22/159/T/CU | CC LOOP FOR CU CONDUCTORS >19/.064Cu | 144955 | CONNECTOR, PG BIMETAL 7.5-17.5MM | EA | 2 | PG CLAMP BI-METAL LARGE | CAPG16-185/35-240/2
710657 | OH/22/62/T/AL-CU | CC LOOP AL ≤7/3.00AAAC TO CU ≤19/.064Cu | 103101 | CONDUCTOR, COVERED ACSR 62MM | M | 2 | 62MM COVERED CONDUCTOR | CCSX62
710657 | OH/22/62/T/AL-CU | CC LOOP AL ≤7/3.00AAAC TO CU ≤19/.064Cu | 144631 | TIE, TOP AND SIDE 62MM CCSX | EA | 2 |  | SO216.62
710657 | OH/22/62/T/AL-CU | CC LOOP AL ≤7/3.00AAAC TO CU ≤19/.064Cu | 144957 | CONNECTOR, PG BIMETAL 7-15/4.1-12.5MM | EA | 1 | PG CLAMP BI-METAL SMALL | E34084-000
710657 | OH/22/62/T/AL-CU | CC LOOP AL ≤7/3.00AAAC TO CU ≤19/.064Cu | 144951 | CLAMP,PG OH CONNECT 5.25-13.5 ALUMINIUM | EA | 1 | PG CLAMP 7/3.00A TO 3/2.75 | D-LTD58-1
710658 | OH/22/159/T/AL-CU | CC LOOP AL >7/3.00AAAC TO CU >19/.064Cu | 144625 | TIE, TOP AND SIDE 159MM CCSX | EA | 2 |  | SO216.157
710658 | OH/22/159/T/AL-CU | CC LOOP AL >7/3.00AAAC TO CU >19/.064Cu | 144955 | CONNECTOR, PG BIMETAL 7.5-17.5MM | EA | 1 | PG CLAMP BI-METAL LARGE | CAPG16-185/35-240/2
710658 | OH/22/159/T/AL-CU | CC LOOP AL >7/3.00AAAC TO CU >19/.064Cu | 801948 | CLAMP,P/GROOVE AL 7/3.75-37/3.00 RANGE | EA | 1 | PG CLAMP ALUM MEDIUM LARGE | HEL-3594-FS-WN
710658 | OH/22/159/T/AL-CU | CC LOOP AL >7/3.00AAAC TO CU >19/.064Cu | 103103 | CONDUCTOR, COVERED AAAC 159MM | M | 2 |  | CCSX159
710659 | OH/22/62/T/SCGZ | CC LOOP FOR 3/2.75 STEEL | 103101 | CONDUCTOR, COVERED ACSR 62MM | M | 2 | 62MM COVERED CONDUCTOR | CCSX62
710659 | OH/22/62/T/SCGZ | CC LOOP FOR 3/2.75 STEEL | 144631 | TIE, TOP AND SIDE 62MM CCSX | EA | 2 |  | SO216.62
710659 | OH/22/62/T/SCGZ | CC LOOP FOR 3/2.75 STEEL | 144951 | CLAMP,PG OH CONNECT 5.25-13.5 ALUMINIUM | EA | 2 | PG CLAMP 7/3.00A TO 3/2.75 | D-LTD58-1
710660 | OH/22/62/T/SCGZ-AL | CC LOOP FOR 3/2.75 STEEL TO 7/3.00AAAC | 144631 | TIE, TOP AND SIDE 62MM CCSX | EA | 2 |  | SO216.62
710660 | OH/22/62/T/SCGZ-AL | CC LOOP FOR 3/2.75 STEEL TO 7/3.00AAAC | 144951 | CLAMP,PG OH CONNECT 5.25-13.5 ALUMINIUM | EA | 2 | PG CLAMP 7/3.00A TO 3/2.75 | D-LTD58-1
710660 | OH/22/62/T/SCGZ-AL | CC LOOP FOR 3/2.75 STEEL TO 7/3.00AAAC | 103101 | CONDUCTOR, COVERED ACSR 62MM | M | 2 | 62MM COVERED CONDUCTOR | CCSX62
710661 | OH/HV/ALBS/TELSTRA/MODEM | OH, HV, TELSTRA MODEM FOR ALBS | 133187 | ANTENNA,4G,LTE, COLLINEAR, 5DBI | EA | 1 |  | CD8294-1.25M-SMA
710661 | OH/HV/ALBS/TELSTRA/MODEM | OH, HV, TELSTRA MODEM FOR ALBS | 133186 | MODEM, ECR TELSTRA | EA | 1 |  | ECR4GDNNNNNS1S3AUUNNN (QUECTEL)
710661 | OH/HV/ALBS/TELSTRA/MODEM | OH, HV, TELSTRA MODEM FOR ALBS | 133174 | CABLE, ETHERNET CAT5E 1M BLUE PATCH LEAD | EA | 1 | 133174 | CABPL5EBL1
710661 | OH/HV/ALBS/TELSTRA/MODEM | OH, HV, TELSTRA MODEM FOR ALBS | 133157 | BRACKET, ANGLE 1.5MM L-SHAPED MB403SS | EA | 1 | 133157 | GMEMB403SS
710661 | OH/HV/ALBS/TELSTRA/MODEM | OH, HV, TELSTRA MODEM FOR ALBS | 133181 | CABLE, POWER, CYBERTEC 1000 FUSED | EA | 1 |  | C CBL-2F30V1A-1500
710661 | OH/HV/ALBS/TELSTRA/MODEM | OH, HV, TELSTRA MODEM FOR ALBS | 154484 | SHEATH, FLEXIBLE SMOOTH, 20MM PVC BLACK | M | 10 |  | ADARF20/BL/30M
710661 | OH/HV/ALBS/TELSTRA/MODEM | OH, HV, TELSTRA MODEM FOR ALBS | 32292 | BOLT,HEX HEAD M16 X 450MM GAL. C/W NUT | EA | 2 | 032292 | MS16450AS-BN-HDG
710661 | OH/HV/ALBS/TELSTRA/MODEM | OH, HV, TELSTRA MODEM FOR ALBS | 323341 | SADDLE,FULL 50 X 3MM 2-H 65MM CABLE GAL | EA | 2 | 323341 | 323341
710661 | OH/HV/ALBS/TELSTRA/MODEM | OH, HV, TELSTRA MODEM FOR ALBS | 50225 | SCREW, COACH, HEX HEAD 10MM X 50MM GAL | EA | 4 | 050225 | SCSMG100502
710661 | OH/HV/ALBS/TELSTRA/MODEM | OH, HV, TELSTRA MODEM FOR ALBS | 66808 | WASHER,CURVED SQUARE M16 100MM | EA | 2 | REPLACING 66806
710661 | OH/HV/ALBS/TELSTRA/MODEM | OH, HV, TELSTRA MODEM FOR ALBS | 40441 | NUT,HEX M16 THREAD GALANISED STEEL | EA | 2 | 040441 | N46MG1600N2
710662 | OH/HV/ALBS/OPTUS/MODEM | OH, HV, OPTUS MODEM FOR ALBS | 133187 | ANTENNA,4G,LTE, COLLINEAR, 5DBI | EA | 1 |  | CD8294-1.25M-SMA
710662 | OH/HV/ALBS/OPTUS/MODEM | OH, HV, OPTUS MODEM FOR ALBS | 133184 | MODEM, ECR OPTUS | EA | 1 |  | ECR4GDNNNNNS1S3AUUNNN (QUECTEL)
710662 | OH/HV/ALBS/OPTUS/MODEM | OH, HV, OPTUS MODEM FOR ALBS | 133174 | CABLE, ETHERNET CAT5E 1M BLUE PATCH LEAD | EA | 1 | 133174 | CABPL5EBL1
710662 | OH/HV/ALBS/OPTUS/MODEM | OH, HV, OPTUS MODEM FOR ALBS | 133157 | BRACKET, ANGLE 1.5MM L-SHAPED MB403SS | EA | 1 | 133157 | GMEMB403SS
710662 | OH/HV/ALBS/OPTUS/MODEM | OH, HV, OPTUS MODEM FOR ALBS | 133181 | CABLE, POWER, CYBERTEC 1000 FUSED | EA | 1 |  | C CBL-2F30V1A-1500
710662 | OH/HV/ALBS/OPTUS/MODEM | OH, HV, OPTUS MODEM FOR ALBS | 154484 | SHEATH, FLEXIBLE SMOOTH, 20MM PVC BLACK | M | 10 |  | ADARF20/BL/30M
710662 | OH/HV/ALBS/OPTUS/MODEM | OH, HV, OPTUS MODEM FOR ALBS | 32292 | BOLT,HEX HEAD M16 X 450MM GAL. C/W NUT | EA | 2 | 032292 | MS16450AS-BN-HDG
710662 | OH/HV/ALBS/OPTUS/MODEM | OH, HV, OPTUS MODEM FOR ALBS | 323341 | SADDLE,FULL 50 X 3MM 2-H 65MM CABLE GAL | EA | 2 | 323341 | 323341
710662 | OH/HV/ALBS/OPTUS/MODEM | OH, HV, OPTUS MODEM FOR ALBS | 50225 | SCREW, COACH, HEX HEAD 10MM X 50MM GAL | EA | 4 | 050225 | SCSMG100502
710662 | OH/HV/ALBS/OPTUS/MODEM | OH, HV, OPTUS MODEM FOR ALBS | 66808 | WASHER,CURVED SQUARE M16 100MM | EA | 2 | REPLACING 66806
710662 | OH/HV/ALBS/OPTUS/MODEM | OH, HV, OPTUS MODEM FOR ALBS | 40441 | NUT,HEX M16 THREAD GALANISED STEEL | EA | 2 | 040441 | N46MG1600N2
710663 | 11/EDO/1/S | 11KV, FUSE, EDO, 1PH, STRAIN | 323320 | BRACE,CROSSARM 50X716X6MM THICK GAL | EA | 1 | REPLACING 323314, 323316 | D-OHC-L105-SD-010
710663 | 11/EDO/1/S | 11KV, FUSE, EDO, 1PH, STRAIN | 32342 | BOLT,HEX HEAD M20 X 450MM GAL. C/W NUT | EA | 1 | 032342 | B46MG2054501
710663 | 11/EDO/1/S | 11KV, FUSE, EDO, 1PH, STRAIN | 32343 | BOLT,HEX HEAD M20X200MM GAL. C/W NUT | EA | 1
710663 | 11/EDO/1/S | 11KV, FUSE, EDO, 1PH, STRAIN | 40442 | NUT,HEX M20 THREAD GALVANISED STEEL | EA | 2 | 040442 | N46MG2000N2
710663 | 11/EDO/1/S | 11KV, FUSE, EDO, 1PH, STRAIN | 65159 | WASHER,FLAT ROUND M20 X 60MM GAL | EA | 1 | 065159 | 1006907
710663 | 11/EDO/1/S | 11KV, FUSE, EDO, 1PH, STRAIN | 66809 | WASHER, CURVED SQUARE M20 100MM | EA | 1 | REPLACING 66805
710663 | 11/EDO/1/S | 11KV, FUSE, EDO, 1PH, STRAIN | 236323 | FUSE,CUTOUT 100A/25KV 1P PRIMARY EXPULSN | EA | 2 | EDO UNIT | 72298-15TA
710663 | 11/EDO/1/S | 11KV, FUSE, EDO, 1PH, STRAIN | 236320 | BRACKET, MOUNTING HV FUSES FOR FRP XARM | EA | 2 |  | FUSE BRACKET-FRP
710663 | 11/EDO/1/S | 11KV, FUSE, EDO, 1PH, STRAIN | 32279 | BOLT,HEX HEAD M16 X 180MM GAL. C/W NUT | EA | 2 | 032279 | MS16180AS-BN-HDG
710663 | 11/EDO/1/S | 11KV, FUSE, EDO, 1PH, STRAIN | 65158 | WASHER,FLAT ROUND M16 X 50MM GAL | EA | 3 | WASHER 16MM | 1006906
710663 | 11/EDO/1/S | 11KV, FUSE, EDO, 1PH, STRAIN | 40441 | NUT,HEX M16 THREAD GALANISED STEEL | EA | 3 | 040441 | N46MG1600N2
710663 | 11/EDO/1/S | 11KV, FUSE, EDO, 1PH, STRAIN | 32212 | BOLT,HEX HEAD M12 X 50MM GAL. C/W NUT | EA | 2 | 032212 | B46MG120501
710663 | 11/EDO/1/S | 11KV, FUSE, EDO, 1PH, STRAIN | 40440 | NUT,HEX M12 THREAD GALANISED STEEL | EA | 4 | 040440 | N46MG1200P2
710663 | 11/EDO/1/S | 11KV, FUSE, EDO, 1PH, STRAIN | 323219 | CROSSARM, FIBREGLASS 2830X100X100 ARM | EA | 1 | T200C | EC0019-00023
710663 | 11/EDO/1/S | 11KV, FUSE, EDO, 1PH, STRAIN | 323307 | PLATE,GAIN BLOCK, 125MM CROSS ARM | EA | 1 | GAINS BLOCK
710663 | 11/EDO/1/S | 11KV, FUSE, EDO, 1PH, STRAIN | 32296 | BOLT,HEX HEAD M16 X 550MM GAL. C/W NUT | EA | 1 | 032296 | MS16550AS-BN-HDG
710663 | 11/EDO/1/S | 11KV, FUSE, EDO, 1PH, STRAIN | 66808 | WASHER,CURVED SQUARE M16 100MM | EA | 1 | REPLACING 66806
710663 | 11/EDO/1/S | 11KV, FUSE, EDO, 1PH, STRAIN | 50250 | SCREW, COACH, HEX HEAD 12MM X 100MM GAL | EA | 1 | 050250 | SCSMG121002
710663 | 11/EDO/1/S | 11KV, FUSE, EDO, 1PH, STRAIN | 323321 | BRACE,CROSSARM 50X510X5MM THICK GAL | EA | 1 | SHORT TIE ARM STRAP MK17 | D-OHC-L105-SD-003
710664 | 11/EDO/3/S | 11KV, FUSE, EDO, 3PH, STRAIN | 323320 | BRACE,CROSSARM 50X716X6MM THICK GAL | EA | 1 | REPLACING 323314, 323316 | D-OHC-L105-SD-010
710664 | 11/EDO/3/S | 11KV, FUSE, EDO, 3PH, STRAIN | 32342 | BOLT,HEX HEAD M20 X 450MM GAL. C/W NUT | EA | 1 | 032342 | B46MG2054501
710664 | 11/EDO/3/S | 11KV, FUSE, EDO, 3PH, STRAIN | 32343 | BOLT,HEX HEAD M20X200MM GAL. C/W NUT | EA | 1
710664 | 11/EDO/3/S | 11KV, FUSE, EDO, 3PH, STRAIN | 40442 | NUT,HEX M20 THREAD GALVANISED STEEL | EA | 2 | 040442 | N46MG2000N2
710664 | 11/EDO/3/S | 11KV, FUSE, EDO, 3PH, STRAIN | 65159 | WASHER,FLAT ROUND M20 X 60MM GAL | EA | 1 | 065159 | 1006907
710664 | 11/EDO/3/S | 11KV, FUSE, EDO, 3PH, STRAIN | 66809 | WASHER, CURVED SQUARE M20 100MM | EA | 1 | REPLACING 66805
710664 | 11/EDO/3/S | 11KV, FUSE, EDO, 3PH, STRAIN | 236323 | FUSE,CUTOUT 100A/25KV 1P PRIMARY EXPULSN | EA | 3 | EDO UNIT | 72298-15TA
710664 | 11/EDO/3/S | 11KV, FUSE, EDO, 3PH, STRAIN | 236320 | BRACKET, MOUNTING HV FUSES FOR FRP XARM | EA | 3 |  | FUSE BRACKET-FRP
710664 | 11/EDO/3/S | 11KV, FUSE, EDO, 3PH, STRAIN | 32279 | BOLT,HEX HEAD M16 X 180MM GAL. C/W NUT | EA | 3 | 032279 | MS16180AS-BN-HDG
710664 | 11/EDO/3/S | 11KV, FUSE, EDO, 3PH, STRAIN | 65158 | WASHER,FLAT ROUND M16 X 50MM GAL | EA | 6 | WASHER 16MM | 1006906
710664 | 11/EDO/3/S | 11KV, FUSE, EDO, 3PH, STRAIN | 40441 | NUT,HEX M16 THREAD GALANISED STEEL | EA | 6 | 040441 | N46MG1600N2
710664 | 11/EDO/3/S | 11KV, FUSE, EDO, 3PH, STRAIN | 32212 | BOLT,HEX HEAD M12 X 50MM GAL. C/W NUT | EA | 3 | 032212 | B46MG120501
710664 | 11/EDO/3/S | 11KV, FUSE, EDO, 3PH, STRAIN | 40440 | NUT,HEX M12 THREAD GALANISED STEEL | EA | 6 | 040440 | N46MG1200P2
710664 | 11/EDO/3/S | 11KV, FUSE, EDO, 3PH, STRAIN | 323219 | CROSSARM, FIBREGLASS 2830X100X100 ARM | EA | 1 | T200C | EC0019-00023
710664 | 11/EDO/3/S | 11KV, FUSE, EDO, 3PH, STRAIN | 323307 | PLATE,GAIN BLOCK, 125MM CROSS ARM | EA | 1 | GAINS BLOCK
710664 | 11/EDO/3/S | 11KV, FUSE, EDO, 3PH, STRAIN | 32296 | BOLT,HEX HEAD M16 X 550MM GAL. C/W NUT | EA | 1 | 032296 | MS16550AS-BN-HDG
710664 | 11/EDO/3/S | 11KV, FUSE, EDO, 3PH, STRAIN | 66808 | WASHER,CURVED SQUARE M16 100MM | EA | 1 | REPLACING 66806
710664 | 11/EDO/3/S | 11KV, FUSE, EDO, 3PH, STRAIN | 323315 | BRACKET,INSULATOR 50 X 6MM C/W BRACE | EA | 1 | IMAGE A BRACKET MK17 STAND OFF | 323315
710664 | 11/EDO/3/S | 11KV, FUSE, EDO, 3PH, STRAIN | 32292 | BOLT,HEX HEAD M16 X 450MM GAL. C/W NUT | EA | 2 | 032292 | MS16450AS-BN-HDG
710664 | 11/EDO/3/S | 11KV, FUSE, EDO, 3PH, STRAIN | 320533 | INSULATOR, 22KV POST PORCELAIN | EA | 1 |  | PPI22-610
710664 | 11/EDO/3/S | 11KV, FUSE, EDO, 3PH, STRAIN | 320545 | STUD, INSULATOR M24-M20X100 | EA | 1 |  | IS24075-M20
710664 | 11/EDO/3/S | 11KV, FUSE, EDO, 3PH, STRAIN | 50250 | SCREW, COACH, HEX HEAD 12MM X 100MM GAL | EA | 1 | 050250 | SCSMG121002
710664 | 11/EDO/3/S | 11KV, FUSE, EDO, 3PH, STRAIN | 323321 | BRACE,CROSSARM 50X510X5MM THICK GAL | EA | 1 | SHORT TIE ARM STRAP MK17 | D-OHC-L105-SD-003
710665 | 11/BAF/1/S | 11KV, FUSE, BORIC ACID, 1PH, STRAIN | 323320 | BRACE,CROSSARM 50X716X6MM THICK GAL | EA | 1 | REPLACING 323314, 323316 | D-OHC-L105-SD-010
710665 | 11/BAF/1/S | 11KV, FUSE, BORIC ACID, 1PH, STRAIN | 32342 | BOLT,HEX HEAD M20 X 450MM GAL. C/W NUT | EA | 1 | 032342 | B46MG2054501
710665 | 11/BAF/1/S | 11KV, FUSE, BORIC ACID, 1PH, STRAIN | 32343 | BOLT,HEX HEAD M20X200MM GAL. C/W NUT | EA | 1
710665 | 11/BAF/1/S | 11KV, FUSE, BORIC ACID, 1PH, STRAIN | 40442 | NUT,HEX M20 THREAD GALVANISED STEEL | EA | 2 | 040442 | N46MG2000N2
710665 | 11/BAF/1/S | 11KV, FUSE, BORIC ACID, 1PH, STRAIN | 65159 | WASHER,FLAT ROUND M20 X 60MM GAL | EA | 1 | 065159 | 1006907
710665 | 11/BAF/1/S | 11KV, FUSE, BORIC ACID, 1PH, STRAIN | 66809 | WASHER, CURVED SQUARE M20 100MM | EA | 1 | REPLACING 66805
710665 | 11/BAF/1/S | 11KV, FUSE, BORIC ACID, 1PH, STRAIN | 323219 | CROSSARM, FIBREGLASS 2830X100X100 ARM | EA | 1 | T200C | EC0019-00023
710665 | 11/BAF/1/S | 11KV, FUSE, BORIC ACID, 1PH, STRAIN | 323307 | PLATE,GAIN BLOCK, 125MM CROSS ARM | EA | 1 | GAINS BLOCK
710665 | 11/BAF/1/S | 11KV, FUSE, BORIC ACID, 1PH, STRAIN | 32296 | BOLT,HEX HEAD M16 X 550MM GAL. C/W NUT | EA | 1 | 032296 | MS16550AS-BN-HDG
710665 | 11/BAF/1/S | 11KV, FUSE, BORIC ACID, 1PH, STRAIN | 66808 | WASHER,CURVED SQUARE M16 100MM | EA | 1 | REPLACING 66806
710665 | 11/BAF/1/S | 11KV, FUSE, BORIC ACID, 1PH, STRAIN | 65158 | WASHER,FLAT ROUND M16 X 50MM GAL | EA | 3 | WASHER 16MM | 1006906
710665 | 11/BAF/1/S | 11KV, FUSE, BORIC ACID, 1PH, STRAIN | 40441 | NUT,HEX M16 THREAD GALANISED STEEL | EA | 3 | 040441 | N46MG1600N2
710665 | 11/BAF/1/S | 11KV, FUSE, BORIC ACID, 1PH, STRAIN | 236322 | MOUNT, BORIC ACID FUSE HOLDER | EA | 2 | REPLACES 236395 | BBU27-PDM170
710665 | 11/BAF/1/S | 11KV, FUSE, BORIC ACID, 1PH, STRAIN | 236320 | BRACKET, MOUNTING HV FUSES FOR FRP XARM | EA | 2 |  | FUSE BRACKET-FRP
710665 | 11/BAF/1/S | 11KV, FUSE, BORIC ACID, 1PH, STRAIN | 32279 | BOLT,HEX HEAD M16 X 180MM GAL. C/W NUT | EA | 2 | 032279 | MS16180AS-BN-HDG
710665 | 11/BAF/1/S | 11KV, FUSE, BORIC ACID, 1PH, STRAIN | 32212 | BOLT,HEX HEAD M12 X 50MM GAL. C/W NUT | EA | 2 | 032212 | B46MG120501
710665 | 11/BAF/1/S | 11KV, FUSE, BORIC ACID, 1PH, STRAIN | 40440 | NUT,HEX M12 THREAD GALANISED STEEL | EA | 2 | 040440 | N46MG1200P2
710665 | 11/BAF/1/S | 11KV, FUSE, BORIC ACID, 1PH, STRAIN | 323394 | STIRRUP,EARTHING TO SUIT BORIC ACID FUSE | EA | 2 |  | BBU27-PDM
710665 | 11/BAF/1/S | 11KV, FUSE, BORIC ACID, 1PH, STRAIN | 50250 | SCREW, COACH, HEX HEAD 12MM X 100MM GAL | EA | 1 | 050250 | SCSMG121002
710665 | 11/BAF/1/S | 11KV, FUSE, BORIC ACID, 1PH, STRAIN | 323321 | BRACE,CROSSARM 50X510X5MM THICK GAL | EA | 1 | SHORT TIE ARM STRAP MK17 | D-OHC-L105-SD-003
710666 | 11/BAF/3/S | 11KV, FUSE, BORIC ACID, 3PH, STRAIN | 323320 | BRACE,CROSSARM 50X716X6MM THICK GAL | EA | 1 | REPLACING 323314, 323316 | D-OHC-L105-SD-010
710666 | 11/BAF/3/S | 11KV, FUSE, BORIC ACID, 3PH, STRAIN | 32342 | BOLT,HEX HEAD M20 X 450MM GAL. C/W NUT | EA | 1 | 032342 | B46MG2054501
710666 | 11/BAF/3/S | 11KV, FUSE, BORIC ACID, 3PH, STRAIN | 32343 | BOLT,HEX HEAD M20X200MM GAL. C/W NUT | EA | 1
710666 | 11/BAF/3/S | 11KV, FUSE, BORIC ACID, 3PH, STRAIN | 40442 | NUT,HEX M20 THREAD GALVANISED STEEL | EA | 2 | 040442 | N46MG2000N2
710666 | 11/BAF/3/S | 11KV, FUSE, BORIC ACID, 3PH, STRAIN | 65159 | WASHER,FLAT ROUND M20 X 60MM GAL | EA | 1 | 065159 | 1006907
710666 | 11/BAF/3/S | 11KV, FUSE, BORIC ACID, 3PH, STRAIN | 66809 | WASHER, CURVED SQUARE M20 100MM | EA | 1 | REPLACING 66805
710666 | 11/BAF/3/S | 11KV, FUSE, BORIC ACID, 3PH, STRAIN | 323219 | CROSSARM, FIBREGLASS 2830X100X100 ARM | EA | 1 | T200C | EC0019-00023
710666 | 11/BAF/3/S | 11KV, FUSE, BORIC ACID, 3PH, STRAIN | 323307 | PLATE,GAIN BLOCK, 125MM CROSS ARM | EA | 1 | GAINS BLOCK
710666 | 11/BAF/3/S | 11KV, FUSE, BORIC ACID, 3PH, STRAIN | 32296 | BOLT,HEX HEAD M16 X 550MM GAL. C/W NUT | EA | 1 | 032296 | MS16550AS-BN-HDG
710666 | 11/BAF/3/S | 11KV, FUSE, BORIC ACID, 3PH, STRAIN | 66808 | WASHER,CURVED SQUARE M16 100MM | EA | 1 | REPLACING 66806
710666 | 11/BAF/3/S | 11KV, FUSE, BORIC ACID, 3PH, STRAIN | 65158 | WASHER,FLAT ROUND M16 X 50MM GAL | EA | 6 | WASHER 16MM | 1006906
710666 | 11/BAF/3/S | 11KV, FUSE, BORIC ACID, 3PH, STRAIN | 40441 | NUT,HEX M16 THREAD GALANISED STEEL | EA | 6 | 040441 | N46MG1600N2
710666 | 11/BAF/3/S | 11KV, FUSE, BORIC ACID, 3PH, STRAIN | 236322 | MOUNT, BORIC ACID FUSE HOLDER | EA | 3 | REPLACES 236395 | BBU27-PDM170
710666 | 11/BAF/3/S | 11KV, FUSE, BORIC ACID, 3PH, STRAIN | 236320 | BRACKET, MOUNTING HV FUSES FOR FRP XARM | EA | 3 |  | FUSE BRACKET-FRP
710666 | 11/BAF/3/S | 11KV, FUSE, BORIC ACID, 3PH, STRAIN | 32279 | BOLT,HEX HEAD M16 X 180MM GAL. C/W NUT | EA | 3 | 032279 | MS16180AS-BN-HDG
710666 | 11/BAF/3/S | 11KV, FUSE, BORIC ACID, 3PH, STRAIN | 32212 | BOLT,HEX HEAD M12 X 50MM GAL. C/W NUT | EA | 3 | 032212 | B46MG120501
710666 | 11/BAF/3/S | 11KV, FUSE, BORIC ACID, 3PH, STRAIN | 40440 | NUT,HEX M12 THREAD GALANISED STEEL | EA | 3 | 040440 | N46MG1200P2
710666 | 11/BAF/3/S | 11KV, FUSE, BORIC ACID, 3PH, STRAIN | 323394 | STIRRUP,EARTHING TO SUIT BORIC ACID FUSE | EA | 3 |  | BBU27-PDM
710666 | 11/BAF/3/S | 11KV, FUSE, BORIC ACID, 3PH, STRAIN | 323315 | BRACKET,INSULATOR 50 X 6MM C/W BRACE | EA | 1 | IMAGE A BRACKET MK17 STAND OFF | 323315
710666 | 11/BAF/3/S | 11KV, FUSE, BORIC ACID, 3PH, STRAIN | 32292 | BOLT,HEX HEAD M16 X 450MM GAL. C/W NUT | EA | 2 | 032292 | MS16450AS-BN-HDG
710666 | 11/BAF/3/S | 11KV, FUSE, BORIC ACID, 3PH, STRAIN | 320533 | INSULATOR, 22KV POST PORCELAIN | EA | 1 |  | PPI22-610
710666 | 11/BAF/3/S | 11KV, FUSE, BORIC ACID, 3PH, STRAIN | 320545 | STUD, INSULATOR M24-M20X100 | EA | 1 |  | IS24075-M20
710666 | 11/BAF/3/S | 11KV, FUSE, BORIC ACID, 3PH, STRAIN | 50250 | SCREW, COACH, HEX HEAD 12MM X 100MM GAL | EA | 1 | 050250 | SCSMG121002
710666 | 11/BAF/3/S | 11KV, FUSE, BORIC ACID, 3PH, STRAIN | 323321 | BRACE,CROSSARM 50X510X5MM THICK GAL | EA | 1 | SHORT TIE ARM STRAP MK17 | D-OHC-L105-SD-003
710667 | 11/FTF/1/S | 11KV, FUSE, FAULT TAMER, 1PH, STRAIN | 323320 | BRACE,CROSSARM 50X716X6MM THICK GAL | EA | 1 | REPLACING 323314, 323316 | D-OHC-L105-SD-010
710667 | 11/FTF/1/S | 11KV, FUSE, FAULT TAMER, 1PH, STRAIN | 32342 | BOLT,HEX HEAD M20 X 450MM GAL. C/W NUT | EA | 1 | 032342 | B46MG2054501
710667 | 11/FTF/1/S | 11KV, FUSE, FAULT TAMER, 1PH, STRAIN | 32343 | BOLT,HEX HEAD M20X200MM GAL. C/W NUT | EA | 1
710667 | 11/FTF/1/S | 11KV, FUSE, FAULT TAMER, 1PH, STRAIN | 40442 | NUT,HEX M20 THREAD GALVANISED STEEL | EA | 2 | 040442 | N46MG2000N2
710667 | 11/FTF/1/S | 11KV, FUSE, FAULT TAMER, 1PH, STRAIN | 65159 | WASHER,FLAT ROUND M20 X 60MM GAL | EA | 1 | 065159 | 1006907
710667 | 11/FTF/1/S | 11KV, FUSE, FAULT TAMER, 1PH, STRAIN | 66809 | WASHER, CURVED SQUARE M20 100MM | EA | 1 | REPLACING 66805
710667 | 11/FTF/1/S | 11KV, FUSE, FAULT TAMER, 1PH, STRAIN | 323219 | CROSSARM, FIBREGLASS 2830X100X100 ARM | EA | 1 | T200C | EC0019-00023
710667 | 11/FTF/1/S | 11KV, FUSE, FAULT TAMER, 1PH, STRAIN | 323307 | PLATE,GAIN BLOCK, 125MM CROSS ARM | EA | 1 | GAINS BLOCK
710667 | 11/FTF/1/S | 11KV, FUSE, FAULT TAMER, 1PH, STRAIN | 32296 | BOLT,HEX HEAD M16 X 550MM GAL. C/W NUT | EA | 1 | 032296 | MS16550AS-BN-HDG
710667 | 11/FTF/1/S | 11KV, FUSE, FAULT TAMER, 1PH, STRAIN | 66808 | WASHER,CURVED SQUARE M16 100MM | EA | 1 | REPLACING 66806
710667 | 11/FTF/1/S | 11KV, FUSE, FAULT TAMER, 1PH, STRAIN | 65158 | WASHER,FLAT ROUND M16 X 50MM GAL | EA | 3 | WASHER 16MM | 1006906
710667 | 11/FTF/1/S | 11KV, FUSE, FAULT TAMER, 1PH, STRAIN | 40441 | NUT,HEX M16 THREAD GALANISED STEEL | EA | 3 | 040441 | N46MG1600N2
710667 | 11/FTF/1/S | 11KV, FUSE, FAULT TAMER, 1PH, STRAIN | 236328 | FUSE,CUTOUT 20A/25KV 1P PRIMARY EXPULSN | EA | 2 | 236328 | 98053-M-S101
710667 | 11/FTF/1/S | 11KV, FUSE, FAULT TAMER, 1PH, STRAIN | 236320 | BRACKET, MOUNTING HV FUSES FOR FRP XARM | EA | 2 |  | FUSE BRACKET-FRP
710667 | 11/FTF/1/S | 11KV, FUSE, FAULT TAMER, 1PH, STRAIN | 32279 | BOLT,HEX HEAD M16 X 180MM GAL. C/W NUT | EA | 2 | 032279 | MS16180AS-BN-HDG
710667 | 11/FTF/1/S | 11KV, FUSE, FAULT TAMER, 1PH, STRAIN | 32212 | BOLT,HEX HEAD M12 X 50MM GAL. C/W NUT | EA | 2 | 032212 | B46MG120501
710667 | 11/FTF/1/S | 11KV, FUSE, FAULT TAMER, 1PH, STRAIN | 40440 | NUT,HEX M12 THREAD GALANISED STEEL | EA | 2 | 040440 | N46MG1200P2
710667 | 11/FTF/1/S | 11KV, FUSE, FAULT TAMER, 1PH, STRAIN | 323394 | STIRRUP,EARTHING TO SUIT BORIC ACID FUSE | EA | 2 |  | BBU27-PDM
710667 | 11/FTF/1/S | 11KV, FUSE, FAULT TAMER, 1PH, STRAIN | 50250 | SCREW, COACH, HEX HEAD 12MM X 100MM GAL | EA | 1 | 050250 | SCSMG121002
710667 | 11/FTF/1/S | 11KV, FUSE, FAULT TAMER, 1PH, STRAIN | 323321 | BRACE,CROSSARM 50X510X5MM THICK GAL | EA | 1 | SHORT TIE ARM STRAP MK17 | D-OHC-L105-SD-003
710668 | 11/FTF/3/S | 11KV, FUSE, FAULT TAMER, 3PH, STRAIN | 323320 | BRACE,CROSSARM 50X716X6MM THICK GAL | EA | 1 | REPLACING 323314, 323316 | D-OHC-L105-SD-010
710668 | 11/FTF/3/S | 11KV, FUSE, FAULT TAMER, 3PH, STRAIN | 32342 | BOLT,HEX HEAD M20 X 450MM GAL. C/W NUT | EA | 1 | 032342 | B46MG2054501
710668 | 11/FTF/3/S | 11KV, FUSE, FAULT TAMER, 3PH, STRAIN | 32343 | BOLT,HEX HEAD M20X200MM GAL. C/W NUT | EA | 1
710668 | 11/FTF/3/S | 11KV, FUSE, FAULT TAMER, 3PH, STRAIN | 40442 | NUT,HEX M20 THREAD GALVANISED STEEL | EA | 2 | 040442 | N46MG2000N2
710668 | 11/FTF/3/S | 11KV, FUSE, FAULT TAMER, 3PH, STRAIN | 65159 | WASHER,FLAT ROUND M20 X 60MM GAL | EA | 1 | 065159 | 1006907
710668 | 11/FTF/3/S | 11KV, FUSE, FAULT TAMER, 3PH, STRAIN | 66809 | WASHER, CURVED SQUARE M20 100MM | EA | 1 | REPLACING 66805
710668 | 11/FTF/3/S | 11KV, FUSE, FAULT TAMER, 3PH, STRAIN | 323219 | CROSSARM, FIBREGLASS 2830X100X100 ARM | EA | 1 | T200C | EC0019-00023
710668 | 11/FTF/3/S | 11KV, FUSE, FAULT TAMER, 3PH, STRAIN | 323307 | PLATE,GAIN BLOCK, 125MM CROSS ARM | EA | 1 | GAINS BLOCK
710668 | 11/FTF/3/S | 11KV, FUSE, FAULT TAMER, 3PH, STRAIN | 32296 | BOLT,HEX HEAD M16 X 550MM GAL. C/W NUT | EA | 1 | 032296 | MS16550AS-BN-HDG
710668 | 11/FTF/3/S | 11KV, FUSE, FAULT TAMER, 3PH, STRAIN | 66808 | WASHER,CURVED SQUARE M16 100MM | EA | 1 | REPLACING 66806
710668 | 11/FTF/3/S | 11KV, FUSE, FAULT TAMER, 3PH, STRAIN | 65158 | WASHER,FLAT ROUND M16 X 50MM GAL | EA | 6 | WASHER 16MM | 1006906
710668 | 11/FTF/3/S | 11KV, FUSE, FAULT TAMER, 3PH, STRAIN | 40441 | NUT,HEX M16 THREAD GALANISED STEEL | EA | 6 | 040441 | N46MG1600N2
710668 | 11/FTF/3/S | 11KV, FUSE, FAULT TAMER, 3PH, STRAIN | 236328 | FUSE,CUTOUT 20A/25KV 1P PRIMARY EXPULSN | EA | 3 | 236328 | 98053-M-S101
710668 | 11/FTF/3/S | 11KV, FUSE, FAULT TAMER, 3PH, STRAIN | 236320 | BRACKET, MOUNTING HV FUSES FOR FRP XARM | EA | 3 |  | FUSE BRACKET-FRP
710668 | 11/FTF/3/S | 11KV, FUSE, FAULT TAMER, 3PH, STRAIN | 32279 | BOLT,HEX HEAD M16 X 180MM GAL. C/W NUT | EA | 3 | 032279 | MS16180AS-BN-HDG
710668 | 11/FTF/3/S | 11KV, FUSE, FAULT TAMER, 3PH, STRAIN | 32212 | BOLT,HEX HEAD M12 X 50MM GAL. C/W NUT | EA | 3 | 032212 | B46MG120501
710668 | 11/FTF/3/S | 11KV, FUSE, FAULT TAMER, 3PH, STRAIN | 40440 | NUT,HEX M12 THREAD GALANISED STEEL | EA | 3 | 040440 | N46MG1200P2
710668 | 11/FTF/3/S | 11KV, FUSE, FAULT TAMER, 3PH, STRAIN | 323394 | STIRRUP,EARTHING TO SUIT BORIC ACID FUSE | EA | 3 |  | BBU27-PDM
710668 | 11/FTF/3/S | 11KV, FUSE, FAULT TAMER, 3PH, STRAIN | 323315 | BRACKET,INSULATOR 50 X 6MM C/W BRACE | EA | 1 | IMAGE A BRACKET MK17 STAND OFF | 323315
710668 | 11/FTF/3/S | 11KV, FUSE, FAULT TAMER, 3PH, STRAIN | 32292 | BOLT,HEX HEAD M16 X 450MM GAL. C/W NUT | EA | 2 | 032292 | MS16450AS-BN-HDG
710668 | 11/FTF/3/S | 11KV, FUSE, FAULT TAMER, 3PH, STRAIN | 320533 | INSULATOR, 22KV POST PORCELAIN | EA | 1 |  | PPI22-610
710668 | 11/FTF/3/S | 11KV, FUSE, FAULT TAMER, 3PH, STRAIN | 320545 | STUD, INSULATOR M24-M20X100 | EA | 1 |  | IS24075-M20
710668 | 11/FTF/3/S | 11KV, FUSE, FAULT TAMER, 3PH, STRAIN | 50250 | SCREW, COACH, HEX HEAD 12MM X 100MM GAL | EA | 1 | 050250 | SCSMG121002
710668 | 11/FTF/3/S | 11KV, FUSE, FAULT TAMER, 3PH, STRAIN | 323321 | BRACE,CROSSARM 50X510X5MM THICK GAL | EA | 1 | SHORT TIE ARM STRAP MK17 | D-OHC-L105-SD-003
710669 | 11/EDO/1/T | 11KV, FUSE, EDO, 1PH, TEE OFF | 323320 | BRACE,CROSSARM 50X716X6MM THICK GAL | EA | 1 | REPLACING 323314, 323316 | D-OHC-L105-SD-010
710669 | 11/EDO/1/T | 11KV, FUSE, EDO, 1PH, TEE OFF | 32342 | BOLT,HEX HEAD M20 X 450MM GAL. C/W NUT | EA | 1 | 032342 | B46MG2054501
710669 | 11/EDO/1/T | 11KV, FUSE, EDO, 1PH, TEE OFF | 32343 | BOLT,HEX HEAD M20X200MM GAL. C/W NUT | EA | 1
710669 | 11/EDO/1/T | 11KV, FUSE, EDO, 1PH, TEE OFF | 40442 | NUT,HEX M20 THREAD GALVANISED STEEL | EA | 2 | 040442 | N46MG2000N2
710669 | 11/EDO/1/T | 11KV, FUSE, EDO, 1PH, TEE OFF | 65159 | WASHER,FLAT ROUND M20 X 60MM GAL | EA | 1 | 065159 | 1006907
710669 | 11/EDO/1/T | 11KV, FUSE, EDO, 1PH, TEE OFF | 66809 | WASHER, CURVED SQUARE M20 100MM | EA | 1 | REPLACING 66805
710669 | 11/EDO/1/T | 11KV, FUSE, EDO, 1PH, TEE OFF | 323223 | CROSSARM, FIBREGLASS 2830X125X125 ARM | EA | 1 | T200E | EC019-00024
710669 | 11/EDO/1/T | 11KV, FUSE, EDO, 1PH, TEE OFF | 323307 | PLATE,GAIN BLOCK, 125MM CROSS ARM | EA | 1 | GAINS BLOCK
710669 | 11/EDO/1/T | 11KV, FUSE, EDO, 1PH, TEE OFF | 32296 | BOLT,HEX HEAD M16 X 550MM GAL. C/W NUT | EA | 1 | 032296 | MS16550AS-BN-HDG
710669 | 11/EDO/1/T | 11KV, FUSE, EDO, 1PH, TEE OFF | 66808 | WASHER,CURVED SQUARE M16 100MM | EA | 1 | REPLACING 66806
710669 | 11/EDO/1/T | 11KV, FUSE, EDO, 1PH, TEE OFF | 65158 | WASHER,FLAT ROUND M16 X 50MM GAL | EA | 7 | WASHER 16MM | 1006906
710669 | 11/EDO/1/T | 11KV, FUSE, EDO, 1PH, TEE OFF | 40441 | NUT,HEX M16 THREAD GALANISED STEEL | EA | 5 | 040441 | N46MG1600N2
710669 | 11/EDO/1/T | 11KV, FUSE, EDO, 1PH, TEE OFF | 321260 | INSULATOR,SUSPENSION 146MM DISC D70S | EA | 2 | JD DISC INSULATOR | D70S-B
710669 | 11/EDO/1/T | 11KV, FUSE, EDO, 1PH, TEE OFF | 322056 | CLEVIS,ROD-END BALL 16MM 70KN MIN-FAIL | EA | 2 | WINE GLASS | GSF/322056
710669 | 11/EDO/1/T | 11KV, FUSE, EDO, 1PH, TEE OFF | 322386 | CONNECTOR,ROD-END 16MM 70KN MIN-FAIL MCI | EA | 2 | CLEVIS | STH70
710669 | 11/EDO/1/T | 11KV, FUSE, EDO, 1PH, TEE OFF | 325629 | BOLT, EYE,M16 X 180MM THREAD LENGTH 60MM | EA | 2 | 16MM EYE BOLT SHORT
710669 | 11/EDO/1/T | 11KV, FUSE, EDO, 1PH, TEE OFF | 236323 | FUSE,CUTOUT 100A/25KV 1P PRIMARY EXPULSN | EA | 2 | EDO UNIT | 72298-15TA
710669 | 11/EDO/1/T | 11KV, FUSE, EDO, 1PH, TEE OFF | 236320 | BRACKET, MOUNTING HV FUSES FOR FRP XARM | EA | 2 |  | FUSE BRACKET-FRP
710669 | 11/EDO/1/T | 11KV, FUSE, EDO, 1PH, TEE OFF | 32279 | BOLT,HEX HEAD M16 X 180MM GAL. C/W NUT | EA | 2 | 032279 | MS16180AS-BN-HDG
710669 | 11/EDO/1/T | 11KV, FUSE, EDO, 1PH, TEE OFF | 32212 | BOLT,HEX HEAD M12 X 50MM GAL. C/W NUT | EA | 2 | 032212 | B46MG120501
710669 | 11/EDO/1/T | 11KV, FUSE, EDO, 1PH, TEE OFF | 40440 | NUT,HEX M12 THREAD GALANISED STEEL | EA | 4 | 040440 | N46MG1200P2
710669 | 11/EDO/1/T | 11KV, FUSE, EDO, 1PH, TEE OFF | 320547 | STUD, INSULATOR M24-M24X219 | EA | 1 |  | IS24190
710669 | 11/EDO/1/T | 11KV, FUSE, EDO, 1PH, TEE OFF | 320533 | INSULATOR, 22KV POST PORCELAIN | EA | 1 |  | PPI22-610
710670 | 11/EDO/3/T | 11KV, FUSE, EDO, 3PH, TEE OFF | 323320 | BRACE,CROSSARM 50X716X6MM THICK GAL | EA | 1 | REPLACING 323314, 323316 | D-OHC-L105-SD-010
710670 | 11/EDO/3/T | 11KV, FUSE, EDO, 3PH, TEE OFF | 32342 | BOLT,HEX HEAD M20 X 450MM GAL. C/W NUT | EA | 1 | 032342 | B46MG2054501
710670 | 11/EDO/3/T | 11KV, FUSE, EDO, 3PH, TEE OFF | 32343 | BOLT,HEX HEAD M20X200MM GAL. C/W NUT | EA | 1
710670 | 11/EDO/3/T | 11KV, FUSE, EDO, 3PH, TEE OFF | 40442 | NUT,HEX M20 THREAD GALVANISED STEEL | EA | 2 | 040442 | N46MG2000N2
710670 | 11/EDO/3/T | 11KV, FUSE, EDO, 3PH, TEE OFF | 65159 | WASHER,FLAT ROUND M20 X 60MM GAL | EA | 1 | 065159 | 1006907
710670 | 11/EDO/3/T | 11KV, FUSE, EDO, 3PH, TEE OFF | 66809 | WASHER, CURVED SQUARE M20 100MM | EA | 1 | REPLACING 66805
710670 | 11/EDO/3/T | 11KV, FUSE, EDO, 3PH, TEE OFF | 323223 | CROSSARM, FIBREGLASS 2830X125X125 ARM | EA | 1 | T200E | EC019-00024
710670 | 11/EDO/3/T | 11KV, FUSE, EDO, 3PH, TEE OFF | 323307 | PLATE,GAIN BLOCK, 125MM CROSS ARM | EA | 1 | GAINS BLOCK
710670 | 11/EDO/3/T | 11KV, FUSE, EDO, 3PH, TEE OFF | 32296 | BOLT,HEX HEAD M16 X 550MM GAL. C/W NUT | EA | 1 | 032296 | MS16550AS-BN-HDG
710670 | 11/EDO/3/T | 11KV, FUSE, EDO, 3PH, TEE OFF | 66808 | WASHER,CURVED SQUARE M16 100MM | EA | 2 | REPLACING 66806
710670 | 11/EDO/3/T | 11KV, FUSE, EDO, 3PH, TEE OFF | 65158 | WASHER,FLAT ROUND M16 X 50MM GAL | EA | 11 | WASHER 16MM | 1006906
710670 | 11/EDO/3/T | 11KV, FUSE, EDO, 3PH, TEE OFF | 40441 | NUT,HEX M16 THREAD GALANISED STEEL | EA | 9 | 040441 | N46MG1600N2
710670 | 11/EDO/3/T | 11KV, FUSE, EDO, 3PH, TEE OFF | 321260 | INSULATOR,SUSPENSION 146MM DISC D70S | EA | 3 | JD DISC INSULATOR | D70S-B
710670 | 11/EDO/3/T | 11KV, FUSE, EDO, 3PH, TEE OFF | 322056 | CLEVIS,ROD-END BALL 16MM 70KN MIN-FAIL | EA | 3 | WINE GLASS | GSF/322056
710670 | 11/EDO/3/T | 11KV, FUSE, EDO, 3PH, TEE OFF | 322386 | CONNECTOR,ROD-END 16MM 70KN MIN-FAIL MCI | EA | 3 | CLEVIS | STH70
710670 | 11/EDO/3/T | 11KV, FUSE, EDO, 3PH, TEE OFF | 325629 | BOLT, EYE,M16 X 180MM THREAD LENGTH 60MM | EA | 2 | 16MM EYE BOLT SHORT
710670 | 11/EDO/3/T | 11KV, FUSE, EDO, 3PH, TEE OFF | 325647 | BOLT, EYE, M16 X 550MM THREAD 250MM | EA | 1
710670 | 11/EDO/3/T | 11KV, FUSE, EDO, 3PH, TEE OFF | 236323 | FUSE,CUTOUT 100A/25KV 1P PRIMARY EXPULSN | EA | 3 | EDO UNIT | 72298-15TA
710670 | 11/EDO/3/T | 11KV, FUSE, EDO, 3PH, TEE OFF | 236320 | BRACKET, MOUNTING HV FUSES FOR FRP XARM | EA | 3 |  | FUSE BRACKET-FRP
710670 | 11/EDO/3/T | 11KV, FUSE, EDO, 3PH, TEE OFF | 32279 | BOLT,HEX HEAD M16 X 180MM GAL. C/W NUT | EA | 3 | 032279 | MS16180AS-BN-HDG
710670 | 11/EDO/3/T | 11KV, FUSE, EDO, 3PH, TEE OFF | 32212 | BOLT,HEX HEAD M12 X 50MM GAL. C/W NUT | EA | 3 | 032212 | B46MG120501
710670 | 11/EDO/3/T | 11KV, FUSE, EDO, 3PH, TEE OFF | 40440 | NUT,HEX M12 THREAD GALANISED STEEL | EA | 6 | 040440 | N46MG1200P2
710670 | 11/EDO/3/T | 11KV, FUSE, EDO, 3PH, TEE OFF | 320547 | STUD, INSULATOR M24-M24X219 | EA | 1 |  | IS24190
710670 | 11/EDO/3/T | 11KV, FUSE, EDO, 3PH, TEE OFF | 320533 | INSULATOR, 22KV POST PORCELAIN | EA | 2 |  | PPI22-610
710670 | 11/EDO/3/T | 11KV, FUSE, EDO, 3PH, TEE OFF | 323315 | BRACKET,INSULATOR 50 X 6MM C/W BRACE | EA | 1 | IMAGE A BRACKET MK17 STAND OFF | 323315
710670 | 11/EDO/3/T | 11KV, FUSE, EDO, 3PH, TEE OFF | 32292 | BOLT,HEX HEAD M16 X 450MM GAL. C/W NUT | EA | 2 | 032292 | MS16450AS-BN-HDG
710670 | 11/EDO/3/T | 11KV, FUSE, EDO, 3PH, TEE OFF | 320545 | STUD, INSULATOR M24-M20X100 | EA | 1 |  | IS24075-M20
710671 | 11/BAF/1/T | 11KV, FUSE, BORIC ACID, 1PH, TEE OFF | 323320 | BRACE,CROSSARM 50X716X6MM THICK GAL | EA | 1 | REPLACING 323314, 323316 | D-OHC-L105-SD-010
710671 | 11/BAF/1/T | 11KV, FUSE, BORIC ACID, 1PH, TEE OFF | 32342 | BOLT,HEX HEAD M20 X 450MM GAL. C/W NUT | EA | 1 | 032342 | B46MG2054501
710671 | 11/BAF/1/T | 11KV, FUSE, BORIC ACID, 1PH, TEE OFF | 32343 | BOLT,HEX HEAD M20X200MM GAL. C/W NUT | EA | 1
710671 | 11/BAF/1/T | 11KV, FUSE, BORIC ACID, 1PH, TEE OFF | 40442 | NUT,HEX M20 THREAD GALVANISED STEEL | EA | 2 | 040442 | N46MG2000N2
710671 | 11/BAF/1/T | 11KV, FUSE, BORIC ACID, 1PH, TEE OFF | 65159 | WASHER,FLAT ROUND M20 X 60MM GAL | EA | 1 | 065159 | 1006907
710671 | 11/BAF/1/T | 11KV, FUSE, BORIC ACID, 1PH, TEE OFF | 66809 | WASHER, CURVED SQUARE M20 100MM | EA | 1 | REPLACING 66805
710671 | 11/BAF/1/T | 11KV, FUSE, BORIC ACID, 1PH, TEE OFF | 323223 | CROSSARM, FIBREGLASS 2830X125X125 ARM | EA | 1 | T200E | EC019-00024
710671 | 11/BAF/1/T | 11KV, FUSE, BORIC ACID, 1PH, TEE OFF | 323307 | PLATE,GAIN BLOCK, 125MM CROSS ARM | EA | 1 | GAINS BLOCK
710671 | 11/BAF/1/T | 11KV, FUSE, BORIC ACID, 1PH, TEE OFF | 32296 | BOLT,HEX HEAD M16 X 550MM GAL. C/W NUT | EA | 1 | 032296 | MS16550AS-BN-HDG
710671 | 11/BAF/1/T | 11KV, FUSE, BORIC ACID, 1PH, TEE OFF | 66808 | WASHER,CURVED SQUARE M16 100MM | EA | 1 | REPLACING 66806
710671 | 11/BAF/1/T | 11KV, FUSE, BORIC ACID, 1PH, TEE OFF | 65158 | WASHER,FLAT ROUND M16 X 50MM GAL | EA | 7 | WASHER 16MM | 1006906
710671 | 11/BAF/1/T | 11KV, FUSE, BORIC ACID, 1PH, TEE OFF | 40441 | NUT,HEX M16 THREAD GALANISED STEEL | EA | 5 | 040441 | N46MG1600N2
710671 | 11/BAF/1/T | 11KV, FUSE, BORIC ACID, 1PH, TEE OFF | 321260 | INSULATOR,SUSPENSION 146MM DISC D70S | EA | 2 | JD DISC INSULATOR | D70S-B
710671 | 11/BAF/1/T | 11KV, FUSE, BORIC ACID, 1PH, TEE OFF | 322056 | CLEVIS,ROD-END BALL 16MM 70KN MIN-FAIL | EA | 2 | WINE GLASS | GSF/322056
710671 | 11/BAF/1/T | 11KV, FUSE, BORIC ACID, 1PH, TEE OFF | 322386 | CONNECTOR,ROD-END 16MM 70KN MIN-FAIL MCI | EA | 2 | CLEVIS | STH70
710671 | 11/BAF/1/T | 11KV, FUSE, BORIC ACID, 1PH, TEE OFF | 325629 | BOLT, EYE,M16 X 180MM THREAD LENGTH 60MM | EA | 2 | 16MM EYE BOLT SHORT
710671 | 11/BAF/1/T | 11KV, FUSE, BORIC ACID, 1PH, TEE OFF | 236322 | MOUNT, BORIC ACID FUSE HOLDER | EA | 2 | REPLACES 236395 | BBU27-PDM170
710671 | 11/BAF/1/T | 11KV, FUSE, BORIC ACID, 1PH, TEE OFF | 236320 | BRACKET, MOUNTING HV FUSES FOR FRP XARM | EA | 2 |  | FUSE BRACKET-FRP
710671 | 11/BAF/1/T | 11KV, FUSE, BORIC ACID, 1PH, TEE OFF | 32279 | BOLT,HEX HEAD M16 X 180MM GAL. C/W NUT | EA | 2 | 032279 | MS16180AS-BN-HDG
710671 | 11/BAF/1/T | 11KV, FUSE, BORIC ACID, 1PH, TEE OFF | 32212 | BOLT,HEX HEAD M12 X 50MM GAL. C/W NUT | EA | 2 | 032212 | B46MG120501
710671 | 11/BAF/1/T | 11KV, FUSE, BORIC ACID, 1PH, TEE OFF | 40440 | NUT,HEX M12 THREAD GALANISED STEEL | EA | 2 | 040440 | N46MG1200P2
710671 | 11/BAF/1/T | 11KV, FUSE, BORIC ACID, 1PH, TEE OFF | 323394 | STIRRUP,EARTHING TO SUIT BORIC ACID FUSE | EA | 2 |  | BBU27-PDM
710671 | 11/BAF/1/T | 11KV, FUSE, BORIC ACID, 1PH, TEE OFF | 320547 | STUD, INSULATOR M24-M24X219 | EA | 1 |  | IS24190
710671 | 11/BAF/1/T | 11KV, FUSE, BORIC ACID, 1PH, TEE OFF | 320533 | INSULATOR, 22KV POST PORCELAIN | EA | 1 |  | PPI22-610
710672 | 11/BAF/3/T | 11KV, FUSE, BORIC ACID, 3PH, TEE OFF | 323320 | BRACE,CROSSARM 50X716X6MM THICK GAL | EA | 1 | REPLACING 323314, 323316 | D-OHC-L105-SD-010
710672 | 11/BAF/3/T | 11KV, FUSE, BORIC ACID, 3PH, TEE OFF | 32342 | BOLT,HEX HEAD M20 X 450MM GAL. C/W NUT | EA | 1 | 032342 | B46MG2054501
710672 | 11/BAF/3/T | 11KV, FUSE, BORIC ACID, 3PH, TEE OFF | 32343 | BOLT,HEX HEAD M20X200MM GAL. C/W NUT | EA | 1
710672 | 11/BAF/3/T | 11KV, FUSE, BORIC ACID, 3PH, TEE OFF | 40442 | NUT,HEX M20 THREAD GALVANISED STEEL | EA | 2 | 040442 | N46MG2000N2
710672 | 11/BAF/3/T | 11KV, FUSE, BORIC ACID, 3PH, TEE OFF | 65159 | WASHER,FLAT ROUND M20 X 60MM GAL | EA | 1 | 065159 | 1006907
710672 | 11/BAF/3/T | 11KV, FUSE, BORIC ACID, 3PH, TEE OFF | 66809 | WASHER, CURVED SQUARE M20 100MM | EA | 1 | REPLACING 66805
710672 | 11/BAF/3/T | 11KV, FUSE, BORIC ACID, 3PH, TEE OFF | 323223 | CROSSARM, FIBREGLASS 2830X125X125 ARM | EA | 1 | T200E | EC019-00024
710672 | 11/BAF/3/T | 11KV, FUSE, BORIC ACID, 3PH, TEE OFF | 323307 | PLATE,GAIN BLOCK, 125MM CROSS ARM | EA | 1 | GAINS BLOCK
710672 | 11/BAF/3/T | 11KV, FUSE, BORIC ACID, 3PH, TEE OFF | 32296 | BOLT,HEX HEAD M16 X 550MM GAL. C/W NUT | EA | 1 | 032296 | MS16550AS-BN-HDG
710672 | 11/BAF/3/T | 11KV, FUSE, BORIC ACID, 3PH, TEE OFF | 66808 | WASHER,CURVED SQUARE M16 100MM | EA | 2 | REPLACING 66806
710672 | 11/BAF/3/T | 11KV, FUSE, BORIC ACID, 3PH, TEE OFF | 65158 | WASHER,FLAT ROUND M16 X 50MM GAL | EA | 11 | WASHER 16MM | 1006906
710672 | 11/BAF/3/T | 11KV, FUSE, BORIC ACID, 3PH, TEE OFF | 40441 | NUT,HEX M16 THREAD GALANISED STEEL | EA | 9 | 040441 | N46MG1600N2
710672 | 11/BAF/3/T | 11KV, FUSE, BORIC ACID, 3PH, TEE OFF | 321260 | INSULATOR,SUSPENSION 146MM DISC D70S | EA | 3 | JD DISC INSULATOR | D70S-B
710672 | 11/BAF/3/T | 11KV, FUSE, BORIC ACID, 3PH, TEE OFF | 322056 | CLEVIS,ROD-END BALL 16MM 70KN MIN-FAIL | EA | 3 | WINE GLASS | GSF/322056
710672 | 11/BAF/3/T | 11KV, FUSE, BORIC ACID, 3PH, TEE OFF | 322386 | CONNECTOR,ROD-END 16MM 70KN MIN-FAIL MCI | EA | 3 | CLEVIS | STH70
710672 | 11/BAF/3/T | 11KV, FUSE, BORIC ACID, 3PH, TEE OFF | 325629 | BOLT, EYE,M16 X 180MM THREAD LENGTH 60MM | EA | 2 | 16MM EYE BOLT SHORT
710672 | 11/BAF/3/T | 11KV, FUSE, BORIC ACID, 3PH, TEE OFF | 325647 | BOLT, EYE, M16 X 550MM THREAD 250MM | EA | 1
710672 | 11/BAF/3/T | 11KV, FUSE, BORIC ACID, 3PH, TEE OFF | 236322 | MOUNT, BORIC ACID FUSE HOLDER | EA | 3 | REPLACES 236395 | BBU27-PDM170
710672 | 11/BAF/3/T | 11KV, FUSE, BORIC ACID, 3PH, TEE OFF | 236320 | BRACKET, MOUNTING HV FUSES FOR FRP XARM | EA | 3 |  | FUSE BRACKET-FRP
710672 | 11/BAF/3/T | 11KV, FUSE, BORIC ACID, 3PH, TEE OFF | 32279 | BOLT,HEX HEAD M16 X 180MM GAL. C/W NUT | EA | 3 | 032279 | MS16180AS-BN-HDG
710672 | 11/BAF/3/T | 11KV, FUSE, BORIC ACID, 3PH, TEE OFF | 32212 | BOLT,HEX HEAD M12 X 50MM GAL. C/W NUT | EA | 3 | 032212 | B46MG120501
710672 | 11/BAF/3/T | 11KV, FUSE, BORIC ACID, 3PH, TEE OFF | 40440 | NUT,HEX M12 THREAD GALANISED STEEL | EA | 3 | 040440 | N46MG1200P2
710672 | 11/BAF/3/T | 11KV, FUSE, BORIC ACID, 3PH, TEE OFF | 323394 | STIRRUP,EARTHING TO SUIT BORIC ACID FUSE | EA | 3 |  | BBU27-PDM
710672 | 11/BAF/3/T | 11KV, FUSE, BORIC ACID, 3PH, TEE OFF | 320547 | STUD, INSULATOR M24-M24X219 | EA | 1 |  | IS24190
710672 | 11/BAF/3/T | 11KV, FUSE, BORIC ACID, 3PH, TEE OFF | 320533 | INSULATOR, 22KV POST PORCELAIN | EA | 2 |  | PPI22-610
710672 | 11/BAF/3/T | 11KV, FUSE, BORIC ACID, 3PH, TEE OFF | 323315 | BRACKET,INSULATOR 50 X 6MM C/W BRACE | EA | 1 | IMAGE A BRACKET MK17 STAND OFF | 323315
710672 | 11/BAF/3/T | 11KV, FUSE, BORIC ACID, 3PH, TEE OFF | 32292 | BOLT,HEX HEAD M16 X 450MM GAL. C/W NUT | EA | 2 | 032292 | MS16450AS-BN-HDG
710672 | 11/BAF/3/T | 11KV, FUSE, BORIC ACID, 3PH, TEE OFF | 320545 | STUD, INSULATOR M24-M20X100 | EA | 1 |  | IS24075-M20
710673 | 11/FTF/1/T | 11KV, FUSE, FAULT TAMER, 1PH, TEE OFF | 323320 | BRACE,CROSSARM 50X716X6MM THICK GAL | EA | 1 | REPLACING 323314, 323316 | D-OHC-L105-SD-010
710673 | 11/FTF/1/T | 11KV, FUSE, FAULT TAMER, 1PH, TEE OFF | 32342 | BOLT,HEX HEAD M20 X 450MM GAL. C/W NUT | EA | 1 | 032342 | B46MG2054501
710673 | 11/FTF/1/T | 11KV, FUSE, FAULT TAMER, 1PH, TEE OFF | 32343 | BOLT,HEX HEAD M20X200MM GAL. C/W NUT | EA | 1
710673 | 11/FTF/1/T | 11KV, FUSE, FAULT TAMER, 1PH, TEE OFF | 40442 | NUT,HEX M20 THREAD GALVANISED STEEL | EA | 2 | 040442 | N46MG2000N2
710673 | 11/FTF/1/T | 11KV, FUSE, FAULT TAMER, 1PH, TEE OFF | 65159 | WASHER,FLAT ROUND M20 X 60MM GAL | EA | 1 | 065159 | 1006907
710673 | 11/FTF/1/T | 11KV, FUSE, FAULT TAMER, 1PH, TEE OFF | 66809 | WASHER, CURVED SQUARE M20 100MM | EA | 1 | REPLACING 66805
710673 | 11/FTF/1/T | 11KV, FUSE, FAULT TAMER, 1PH, TEE OFF | 323223 | CROSSARM, FIBREGLASS 2830X125X125 ARM | EA | 1 | T200E | EC019-00024
710673 | 11/FTF/1/T | 11KV, FUSE, FAULT TAMER, 1PH, TEE OFF | 323307 | PLATE,GAIN BLOCK, 125MM CROSS ARM | EA | 1 | GAINS BLOCK
710673 | 11/FTF/1/T | 11KV, FUSE, FAULT TAMER, 1PH, TEE OFF | 32296 | BOLT,HEX HEAD M16 X 550MM GAL. C/W NUT | EA | 1 | 032296 | MS16550AS-BN-HDG
710673 | 11/FTF/1/T | 11KV, FUSE, FAULT TAMER, 1PH, TEE OFF | 66808 | WASHER,CURVED SQUARE M16 100MM | EA | 1 | REPLACING 66806
710673 | 11/FTF/1/T | 11KV, FUSE, FAULT TAMER, 1PH, TEE OFF | 65158 | WASHER,FLAT ROUND M16 X 50MM GAL | EA | 7 | WASHER 16MM | 1006906
710673 | 11/FTF/1/T | 11KV, FUSE, FAULT TAMER, 1PH, TEE OFF | 40441 | NUT,HEX M16 THREAD GALANISED STEEL | EA | 5 | 040441 | N46MG1600N2
710673 | 11/FTF/1/T | 11KV, FUSE, FAULT TAMER, 1PH, TEE OFF | 321260 | INSULATOR,SUSPENSION 146MM DISC D70S | EA | 2 | JD DISC INSULATOR | D70S-B
710673 | 11/FTF/1/T | 11KV, FUSE, FAULT TAMER, 1PH, TEE OFF | 322056 | CLEVIS,ROD-END BALL 16MM 70KN MIN-FAIL | EA | 2 | WINE GLASS | GSF/322056
710673 | 11/FTF/1/T | 11KV, FUSE, FAULT TAMER, 1PH, TEE OFF | 322386 | CONNECTOR,ROD-END 16MM 70KN MIN-FAIL MCI | EA | 2 | CLEVIS | STH70
710673 | 11/FTF/1/T | 11KV, FUSE, FAULT TAMER, 1PH, TEE OFF | 325629 | BOLT, EYE,M16 X 180MM THREAD LENGTH 60MM | EA | 2 | 16MM EYE BOLT SHORT
710673 | 11/FTF/1/T | 11KV, FUSE, FAULT TAMER, 1PH, TEE OFF | 236328 | FUSE,CUTOUT 20A/25KV 1P PRIMARY EXPULSN | EA | 2 | 236328 | 98053-M-S101
710673 | 11/FTF/1/T | 11KV, FUSE, FAULT TAMER, 1PH, TEE OFF | 236320 | BRACKET, MOUNTING HV FUSES FOR FRP XARM | EA | 2 |  | FUSE BRACKET-FRP
710673 | 11/FTF/1/T | 11KV, FUSE, FAULT TAMER, 1PH, TEE OFF | 32279 | BOLT,HEX HEAD M16 X 180MM GAL. C/W NUT | EA | 2 | 032279 | MS16180AS-BN-HDG
710673 | 11/FTF/1/T | 11KV, FUSE, FAULT TAMER, 1PH, TEE OFF | 32212 | BOLT,HEX HEAD M12 X 50MM GAL. C/W NUT | EA | 2 | 032212 | B46MG120501
710673 | 11/FTF/1/T | 11KV, FUSE, FAULT TAMER, 1PH, TEE OFF | 40440 | NUT,HEX M12 THREAD GALANISED STEEL | EA | 2 | 040440 | N46MG1200P2
710673 | 11/FTF/1/T | 11KV, FUSE, FAULT TAMER, 1PH, TEE OFF | 323394 | STIRRUP,EARTHING TO SUIT BORIC ACID FUSE | EA | 2 |  | BBU27-PDM
710673 | 11/FTF/1/T | 11KV, FUSE, FAULT TAMER, 1PH, TEE OFF | 320547 | STUD, INSULATOR M24-M24X219 | EA | 1 |  | IS24190
710673 | 11/FTF/1/T | 11KV, FUSE, FAULT TAMER, 1PH, TEE OFF | 320533 | INSULATOR, 22KV POST PORCELAIN | EA | 1 |  | PPI22-610
710674 | 11/FTF/3/T | 11KV, FUSE, FAULT TAMER, 3PH, TEE OFF | 323320 | BRACE,CROSSARM 50X716X6MM THICK GAL | EA | 1 | REPLACING 323314, 323316 | D-OHC-L105-SD-010
710674 | 11/FTF/3/T | 11KV, FUSE, FAULT TAMER, 3PH, TEE OFF | 32342 | BOLT,HEX HEAD M20 X 450MM GAL. C/W NUT | EA | 1 | 032342 | B46MG2054501
710674 | 11/FTF/3/T | 11KV, FUSE, FAULT TAMER, 3PH, TEE OFF | 32343 | BOLT,HEX HEAD M20X200MM GAL. C/W NUT | EA | 1
710674 | 11/FTF/3/T | 11KV, FUSE, FAULT TAMER, 3PH, TEE OFF | 40442 | NUT,HEX M20 THREAD GALVANISED STEEL | EA | 2 | 040442 | N46MG2000N2
710674 | 11/FTF/3/T | 11KV, FUSE, FAULT TAMER, 3PH, TEE OFF | 65159 | WASHER,FLAT ROUND M20 X 60MM GAL | EA | 1 | 065159 | 1006907
710674 | 11/FTF/3/T | 11KV, FUSE, FAULT TAMER, 3PH, TEE OFF | 66809 | WASHER, CURVED SQUARE M20 100MM | EA | 1 | REPLACING 66805
710674 | 11/FTF/3/T | 11KV, FUSE, FAULT TAMER, 3PH, TEE OFF | 323223 | CROSSARM, FIBREGLASS 2830X125X125 ARM | EA | 1 | T200E | EC019-00024
710674 | 11/FTF/3/T | 11KV, FUSE, FAULT TAMER, 3PH, TEE OFF | 323307 | PLATE,GAIN BLOCK, 125MM CROSS ARM | EA | 1 | GAINS BLOCK
710674 | 11/FTF/3/T | 11KV, FUSE, FAULT TAMER, 3PH, TEE OFF | 32296 | BOLT,HEX HEAD M16 X 550MM GAL. C/W NUT | EA | 1 | 032296 | MS16550AS-BN-HDG
710674 | 11/FTF/3/T | 11KV, FUSE, FAULT TAMER, 3PH, TEE OFF | 66808 | WASHER,CURVED SQUARE M16 100MM | EA | 2 | REPLACING 66806
710674 | 11/FTF/3/T | 11KV, FUSE, FAULT TAMER, 3PH, TEE OFF | 65158 | WASHER,FLAT ROUND M16 X 50MM GAL | EA | 11 | WASHER 16MM | 1006906
710674 | 11/FTF/3/T | 11KV, FUSE, FAULT TAMER, 3PH, TEE OFF | 40441 | NUT,HEX M16 THREAD GALANISED STEEL | EA | 9 | 040441 | N46MG1600N2
710674 | 11/FTF/3/T | 11KV, FUSE, FAULT TAMER, 3PH, TEE OFF | 321260 | INSULATOR,SUSPENSION 146MM DISC D70S | EA | 3 | JD DISC INSULATOR | D70S-B
710674 | 11/FTF/3/T | 11KV, FUSE, FAULT TAMER, 3PH, TEE OFF | 322056 | CLEVIS,ROD-END BALL 16MM 70KN MIN-FAIL | EA | 3 | WINE GLASS | GSF/322056
710674 | 11/FTF/3/T | 11KV, FUSE, FAULT TAMER, 3PH, TEE OFF | 322386 | CONNECTOR,ROD-END 16MM 70KN MIN-FAIL MCI | EA | 3 | CLEVIS | STH70
710674 | 11/FTF/3/T | 11KV, FUSE, FAULT TAMER, 3PH, TEE OFF | 325629 | BOLT, EYE,M16 X 180MM THREAD LENGTH 60MM | EA | 2 | 16MM EYE BOLT SHORT
710674 | 11/FTF/3/T | 11KV, FUSE, FAULT TAMER, 3PH, TEE OFF | 325647 | BOLT, EYE, M16 X 550MM THREAD 250MM | EA | 1
710674 | 11/FTF/3/T | 11KV, FUSE, FAULT TAMER, 3PH, TEE OFF | 236328 | FUSE,CUTOUT 20A/25KV 1P PRIMARY EXPULSN | EA | 3 | 236328 | 98053-M-S101
710674 | 11/FTF/3/T | 11KV, FUSE, FAULT TAMER, 3PH, TEE OFF | 236320 | BRACKET, MOUNTING HV FUSES FOR FRP XARM | EA | 3 |  | FUSE BRACKET-FRP
710674 | 11/FTF/3/T | 11KV, FUSE, FAULT TAMER, 3PH, TEE OFF | 32279 | BOLT,HEX HEAD M16 X 180MM GAL. C/W NUT | EA | 3 | 032279 | MS16180AS-BN-HDG
710674 | 11/FTF/3/T | 11KV, FUSE, FAULT TAMER, 3PH, TEE OFF | 32212 | BOLT,HEX HEAD M12 X 50MM GAL. C/W NUT | EA | 3 | 032212 | B46MG120501
710674 | 11/FTF/3/T | 11KV, FUSE, FAULT TAMER, 3PH, TEE OFF | 40440 | NUT,HEX M12 THREAD GALANISED STEEL | EA | 3 | 040440 | N46MG1200P2
710674 | 11/FTF/3/T | 11KV, FUSE, FAULT TAMER, 3PH, TEE OFF | 323394 | STIRRUP,EARTHING TO SUIT BORIC ACID FUSE | EA | 3 |  | BBU27-PDM
710674 | 11/FTF/3/T | 11KV, FUSE, FAULT TAMER, 3PH, TEE OFF | 320547 | STUD, INSULATOR M24-M24X219 | EA | 1 |  | IS24190
710674 | 11/FTF/3/T | 11KV, FUSE, FAULT TAMER, 3PH, TEE OFF | 320533 | INSULATOR, 22KV POST PORCELAIN | EA | 2 |  | PPI22-610
710674 | 11/FTF/3/T | 11KV, FUSE, FAULT TAMER, 3PH, TEE OFF | 323315 | BRACKET,INSULATOR 50 X 6MM C/W BRACE | EA | 1 | IMAGE A BRACKET MK17 STAND OFF | 323315
710674 | 11/FTF/3/T | 11KV, FUSE, FAULT TAMER, 3PH, TEE OFF | 32292 | BOLT,HEX HEAD M16 X 450MM GAL. C/W NUT | EA | 2 | 032292 | MS16450AS-BN-HDG
710674 | 11/FTF/3/T | 11KV, FUSE, FAULT TAMER, 3PH, TEE OFF | 320545 | STUD, INSULATOR M24-M20X100 | EA | 1 |  | IS24075-M20
710675 | 11/ABS/3/HOR | POLETOP, 11KV, ABS, 3PH, HOR MOUNTING | 323223 | CROSSARM, FIBREGLASS 2830X125X125 ARM | EA | 1 | T200E | EC019-00024
710675 | 11/ABS/3/HOR | POLETOP, 11KV, ABS, 3PH, HOR MOUNTING | 323307 | PLATE,GAIN BLOCK, 125MM CROSS ARM | EA | 1 | GAINS BLOCK
710675 | 11/ABS/3/HOR | POLETOP, 11KV, ABS, 3PH, HOR MOUNTING | 32296 | BOLT,HEX HEAD M16 X 550MM GAL. C/W NUT | EA | 1 | 032296 | MS16550AS-BN-HDG
710675 | 11/ABS/3/HOR | POLETOP, 11KV, ABS, 3PH, HOR MOUNTING | 66808 | WASHER,CURVED SQUARE M16 100MM | EA | 4 | REPLACING 66806
710675 | 11/ABS/3/HOR | POLETOP, 11KV, ABS, 3PH, HOR MOUNTING | 65158 | WASHER,FLAT ROUND M16 X 50MM GAL | EA | 10 | WASHER 16MM | 1006906
710675 | 11/ABS/3/HOR | POLETOP, 11KV, ABS, 3PH, HOR MOUNTING | 40441 | NUT,HEX M16 THREAD GALANISED STEEL | EA | 8 | 040441 | N46MG1600N2
710675 | 11/ABS/3/HOR | POLETOP, 11KV, ABS, 3PH, HOR MOUNTING | 323320 | BRACE,CROSSARM 50X716X6MM THICK GAL | EA | 1 | REPLACING 323314, 323316 | D-OHC-L105-SD-010
710675 | 11/ABS/3/HOR | POLETOP, 11KV, ABS, 3PH, HOR MOUNTING | 32342 | BOLT,HEX HEAD M20 X 450MM GAL. C/W NUT | EA | 1 | 032342 | B46MG2054501
710675 | 11/ABS/3/HOR | POLETOP, 11KV, ABS, 3PH, HOR MOUNTING | 32343 | BOLT,HEX HEAD M20X200MM GAL. C/W NUT | EA | 1
710675 | 11/ABS/3/HOR | POLETOP, 11KV, ABS, 3PH, HOR MOUNTING | 40442 | NUT,HEX M20 THREAD GALVANISED STEEL | EA | 2 | 040442 | N46MG2000N2
710675 | 11/ABS/3/HOR | POLETOP, 11KV, ABS, 3PH, HOR MOUNTING | 65159 | WASHER,FLAT ROUND M20 X 60MM GAL | EA | 1 | 065159 | 1006907
710675 | 11/ABS/3/HOR | POLETOP, 11KV, ABS, 3PH, HOR MOUNTING | 66809 | WASHER, CURVED SQUARE M20 100MM | EA | 1 | REPLACING 66805
710675 | 11/ABS/3/HOR | POLETOP, 11KV, ABS, 3PH, HOR MOUNTING | 321260 | INSULATOR,SUSPENSION 146MM DISC D70S | EA | 6 | JD DISC INSULATOR | D70S-B
710675 | 11/ABS/3/HOR | POLETOP, 11KV, ABS, 3PH, HOR MOUNTING | 322056 | CLEVIS,ROD-END BALL 16MM 70KN MIN-FAIL | EA | 6 | WINE GLASS | GSF/322056
710675 | 11/ABS/3/HOR | POLETOP, 11KV, ABS, 3PH, HOR MOUNTING | 322386 | CONNECTOR,ROD-END 16MM 70KN MIN-FAIL MCI | EA | 6 | CLEVIS | STH70
710675 | 11/ABS/3/HOR | POLETOP, 11KV, ABS, 3PH, HOR MOUNTING | 325740 | NUT, EYE M16 | EA | 3
710675 | 11/ABS/3/HOR | POLETOP, 11KV, ABS, 3PH, HOR MOUNTING | 325647 | BOLT, EYE, M16 X 550MM THREAD 250MM | EA | 1
710675 | 11/ABS/3/HOR | POLETOP, 11KV, ABS, 3PH, HOR MOUNTING | 325629 | BOLT, EYE,M16 X 180MM THREAD LENGTH 60MM | EA | 2 | 16MM EYE BOLT SHORT
710675 | 11/ABS/3/HOR | POLETOP, 11KV, ABS, 3PH, HOR MOUNTING | 235708 | SWITCHING GROUP,24KV X 3P HOR/VERT CW-AD | EA | 1 | AIR BRAKE SWITCH ABS | ABS12457
710675 | 11/ABS/3/HOR | POLETOP, 11KV, ABS, 3PH, HOR MOUNTING | 32292 | BOLT,HEX HEAD M16 X 450MM GAL. C/W NUT | EA | 4 | 032292 | MS16450AS-BN-HDG
710676 | 11/TX/1/25/2CCT | 11KV, TRANSFORMER, 25KVA, 1PH, 2CCT | 40442 | NUT,HEX M20 THREAD GALVANISED STEEL | EA | 2 | 040442 | N46MG2000N2
710676 | 11/TX/1/25/2CCT | 11KV, TRANSFORMER, 25KVA, 1PH, 2CCT | 32342 | BOLT,HEX HEAD M20 X 450MM GAL. C/W NUT | EA | 2 | 032342 | B46MG2054501
710676 | 11/TX/1/25/2CCT | 11KV, TRANSFORMER, 25KVA, 1PH, 2CCT | 66809 | WASHER, CURVED SQUARE M20 100MM | EA | 2 | REPLACING 66805
710676 | 11/TX/1/25/2CCT | 11KV, TRANSFORMER, 25KVA, 1PH, 2CCT | 103217 | CABLE,1CORE X 16MM2 X 7/1.70 X 0.6/1 V75 | M | 8 | 16MM HARD DRAWN | 20199462
710676 | 11/TX/1/25/2CCT | 11KV, TRANSFORMER, 25KVA, 1PH, 2CCT | 141231 | LUG, CRIMP TERMINAL M12 X 16MM2 COPPER | EA | 2 | SMALL 16MM CRIMP | CG16M12/50
710676 | 11/TX/1/25/2CCT | 11KV, TRANSFORMER, 25KVA, 1PH, 2CCT | 146811 | CLAMP, LIVE LINE 2 BOLT STIRRUP | EA | 2 | SPINDLE DEE | D-LLCDS421
710676 | 11/TX/1/25/2CCT | 11KV, TRANSFORMER, 25KVA, 1PH, 2CCT | 146809 | CLAMP, LIVE LINE 4-15MM TAP | EA | 2 | LIVE LINE CLAMP | EN1763-000
710676 | 11/TX/1/25/2CCT | 11KV, TRANSFORMER, 25KVA, 1PH, 2CCT | 145653 | LUG, COMPRESSION INSULATED M13 95MM2 | EA | 2 | TERMINAL LUG 95SQMM 13MM HOLE BI-METAL | CPTAU-95
710676 | 11/TX/1/25/2CCT | 11KV, TRANSFORMER, 25KVA, 1PH, 2CCT | 103003 | CABLE,2CORE X 95MM2X 19/2.63X 0.6/1 XLPE | M | 3 | ABC 2C/95 | 20199304
710676 | 11/TX/1/25/2CCT | 11KV, TRANSFORMER, 25KVA, 1PH, 2CCT | 236247 | SWITCH,ISOLATING POLE FUSE 6-95MM2 SZ-00 | EA | 2 | 236247 | D-K292
710676 | 11/TX/1/25/2CCT | 11KV, TRANSFORMER, 25KVA, 1PH, 2CCT | 420914 | T/FORMER,11KV/500-250V 25KVA X 1P MEPS | EA | 1 | 420914 | 25M1TN
710676 | 11/TX/1/25/2CCT | 11KV, TRANSFORMER, 25KVA, 1PH, 2CCT | 50250 | SCREW, COACH, HEX HEAD 12MM X 100MM GAL | EA | 1 | 050250 | SCSMG121002
710676 | 11/TX/1/25/2CCT | 11KV, TRANSFORMER, 25KVA, 1PH, 2CCT | 323401 | BRACKET,HOUSE SERVICE FUSE 32X8MM M-PH | EA | 1 | SERVICE FUSE BRACKET | 323401
710676 | 11/TX/1/25/2CCT | 11KV, TRANSFORMER, 25KVA, 1PH, 2CCT | 50228 | SCREW, COACH, HEX HEAD 10MM X 75MM GAL | EA | 1 | 050228 | SCSMG100752
710678 | 11/TX/1/50/2CCT | 11KV, TRANSFORMER, 50KVA, 1PH, 2CCT | 40442 | NUT,HEX M20 THREAD GALVANISED STEEL | EA | 2 | 040442 | N46MG2000N2
710678 | 11/TX/1/50/2CCT | 11KV, TRANSFORMER, 50KVA, 1PH, 2CCT | 32342 | BOLT,HEX HEAD M20 X 450MM GAL. C/W NUT | EA | 2 | 032342 | B46MG2054501
710678 | 11/TX/1/50/2CCT | 11KV, TRANSFORMER, 50KVA, 1PH, 2CCT | 66809 | WASHER, CURVED SQUARE M20 100MM | EA | 2 | REPLACING 66805
710678 | 11/TX/1/50/2CCT | 11KV, TRANSFORMER, 50KVA, 1PH, 2CCT | 103217 | CABLE,1CORE X 16MM2 X 7/1.70 X 0.6/1 V75 | M | 8 | 16MM HARD DRAWN | 20199462
710678 | 11/TX/1/50/2CCT | 11KV, TRANSFORMER, 50KVA, 1PH, 2CCT | 141231 | LUG, CRIMP TERMINAL M12 X 16MM2 COPPER | EA | 2 | SMALL 16MM CRIMP | CG16M12/50
710678 | 11/TX/1/50/2CCT | 11KV, TRANSFORMER, 50KVA, 1PH, 2CCT | 146811 | CLAMP, LIVE LINE 2 BOLT STIRRUP | EA | 2 | SPINDLE DEE | D-LLCDS421
710678 | 11/TX/1/50/2CCT | 11KV, TRANSFORMER, 50KVA, 1PH, 2CCT | 146809 | CLAMP, LIVE LINE 4-15MM TAP | EA | 2 | LIVE LINE CLAMP | EN1763-000
710678 | 11/TX/1/50/2CCT | 11KV, TRANSFORMER, 50KVA, 1PH, 2CCT | 145653 | LUG, COMPRESSION INSULATED M13 95MM2 | EA | 4 | TERMINAL LUG 95SQMM 13MM HOLE BI-METAL | CPTAU-95
710678 | 11/TX/1/50/2CCT | 11KV, TRANSFORMER, 50KVA, 1PH, 2CCT | 103003 | CABLE,2CORE X 95MM2X 19/2.63X 0.6/1 XLPE | M | 6 | ABC 2C/95 | 20199304
710678 | 11/TX/1/50/2CCT | 11KV, TRANSFORMER, 50KVA, 1PH, 2CCT | 236247 | SWITCH,ISOLATING POLE FUSE 6-95MM2 SZ-00 | EA | 2 | 236247 | D-K292
710678 | 11/TX/1/50/2CCT | 11KV, TRANSFORMER, 50KVA, 1PH, 2CCT | 421111 | T/FORMER,11KV/500-250V 50KVA X 1P MEPS | EA | 1 | 421111 | 50M1TN
710678 | 11/TX/1/50/2CCT | 11KV, TRANSFORMER, 50KVA, 1PH, 2CCT | 50250 | SCREW, COACH, HEX HEAD 12MM X 100MM GAL | EA | 1 | 050250 | SCSMG121002
710678 | 11/TX/1/50/2CCT | 11KV, TRANSFORMER, 50KVA, 1PH, 2CCT | 323401 | BRACKET,HOUSE SERVICE FUSE 32X8MM M-PH | EA | 1 | SERVICE FUSE BRACKET | 323401
710678 | 11/TX/1/50/2CCT | 11KV, TRANSFORMER, 50KVA, 1PH, 2CCT | 50228 | SCREW, COACH, HEX HEAD 10MM X 75MM GAL | EA | 1 | 050228 | SCSMG100752
710679 | 11/REC/NOJA/TELSTRA/BOLT-INC | 11KV, NOJA RECLOSER, TELSTRA, INC ABS | 323223 | CROSSARM, FIBREGLASS 2830X125X125 ARM | EA | 1 | T200E | EC019-00024
710679 | 11/REC/NOJA/TELSTRA/BOLT-INC | 11KV, NOJA RECLOSER, TELSTRA, INC ABS | 323307 | PLATE,GAIN BLOCK, 125MM CROSS ARM | EA | 2 | GAINS BLOCK
710679 | 11/REC/NOJA/TELSTRA/BOLT-INC | 11KV, NOJA RECLOSER, TELSTRA, INC ABS | 32296 | BOLT,HEX HEAD M16 X 550MM GAL. C/W NUT | EA | 6 | 032296 | MS16550AS-BN-HDG
710679 | 11/REC/NOJA/TELSTRA/BOLT-INC | 11KV, NOJA RECLOSER, TELSTRA, INC ABS | 66808 | WASHER,CURVED SQUARE M16 100MM | EA | 7 | REPLACING 66806
710679 | 11/REC/NOJA/TELSTRA/BOLT-INC | 11KV, NOJA RECLOSER, TELSTRA, INC ABS | 65158 | WASHER,FLAT ROUND M16 X 50MM GAL | EA | 11 | WASHER 16MM | 1006906
710679 | 11/REC/NOJA/TELSTRA/BOLT-INC | 11KV, NOJA RECLOSER, TELSTRA, INC ABS | 40441 | NUT,HEX M16 THREAD GALANISED STEEL | EA | 11 | 040441 | N46MG1600N2
710679 | 11/REC/NOJA/TELSTRA/BOLT-INC | 11KV, NOJA RECLOSER, TELSTRA, INC ABS | 323320 | BRACE,CROSSARM 50X716X6MM THICK GAL | EA | 2 | REPLACING 323314, 323316 | D-OHC-L105-SD-010
710679 | 11/REC/NOJA/TELSTRA/BOLT-INC | 11KV, NOJA RECLOSER, TELSTRA, INC ABS | 32342 | BOLT,HEX HEAD M20 X 450MM GAL. C/W NUT | EA | 4 | 032342 | B46MG2054501
710679 | 11/REC/NOJA/TELSTRA/BOLT-INC | 11KV, NOJA RECLOSER, TELSTRA, INC ABS | 32343 | BOLT,HEX HEAD M20X200MM GAL. C/W NUT | EA | 2
710679 | 11/REC/NOJA/TELSTRA/BOLT-INC | 11KV, NOJA RECLOSER, TELSTRA, INC ABS | 40442 | NUT,HEX M20 THREAD GALVANISED STEEL | EA | 6 | 040442 | N46MG2000N2
710679 | 11/REC/NOJA/TELSTRA/BOLT-INC | 11KV, NOJA RECLOSER, TELSTRA, INC ABS | 65159 | WASHER,FLAT ROUND M20 X 60MM GAL | EA | 2 | 065159 | 1006907
710679 | 11/REC/NOJA/TELSTRA/BOLT-INC | 11KV, NOJA RECLOSER, TELSTRA, INC ABS | 66809 | WASHER, CURVED SQUARE M20 100MM | EA | 4 | REPLACING 66805
710679 | 11/REC/NOJA/TELSTRA/BOLT-INC | 11KV, NOJA RECLOSER, TELSTRA, INC ABS | 321260 | INSULATOR,SUSPENSION 146MM DISC D70S | EA | 6 | JD DISC INSULATOR | D70S-B
710679 | 11/REC/NOJA/TELSTRA/BOLT-INC | 11KV, NOJA RECLOSER, TELSTRA, INC ABS | 322056 | CLEVIS,ROD-END BALL 16MM 70KN MIN-FAIL | EA | 6 | WINE GLASS | GSF/322056
710679 | 11/REC/NOJA/TELSTRA/BOLT-INC | 11KV, NOJA RECLOSER, TELSTRA, INC ABS | 322386 | CONNECTOR,ROD-END 16MM 70KN MIN-FAIL MCI | EA | 6 | CLEVIS | STH70
710679 | 11/REC/NOJA/TELSTRA/BOLT-INC | 11KV, NOJA RECLOSER, TELSTRA, INC ABS | 325740 | NUT, EYE M16 | EA | 3
710679 | 11/REC/NOJA/TELSTRA/BOLT-INC | 11KV, NOJA RECLOSER, TELSTRA, INC ABS | 325647 | BOLT, EYE, M16 X 550MM THREAD 250MM | EA | 1
710679 | 11/REC/NOJA/TELSTRA/BOLT-INC | 11KV, NOJA RECLOSER, TELSTRA, INC ABS | 325629 | BOLT, EYE,M16 X 180MM THREAD LENGTH 60MM | EA | 2 | 16MM EYE BOLT SHORT
710679 | 11/REC/NOJA/TELSTRA/BOLT-INC | 11KV, NOJA RECLOSER, TELSTRA, INC ABS | 320547 | STUD, INSULATOR M24-M24X219 | EA | 3 |  | IS24190
710679 | 11/REC/NOJA/TELSTRA/BOLT-INC | 11KV, NOJA RECLOSER, TELSTRA, INC ABS | 320533 | INSULATOR, 22KV POST PORCELAIN | EA | 3 |  | PPI22-610
710679 | 11/REC/NOJA/TELSTRA/BOLT-INC | 11KV, NOJA RECLOSER, TELSTRA, INC ABS | 323219 | CROSSARM, FIBREGLASS 2830X100X100 ARM | EA | 1 | T200C | EC0019-00023
710679 | 11/REC/NOJA/TELSTRA/BOLT-INC | 11KV, NOJA RECLOSER, TELSTRA, INC ABS | 144625 | TIE, TOP AND SIDE 159MM CCSX | EA | 6 |  | SO216.157
710679 | 11/REC/NOJA/TELSTRA/BOLT-INC | 11KV, NOJA RECLOSER, TELSTRA, INC ABS | 231320 | SWITCH,ISOLATION 20A X 250V X 2P LV OD | EA | 1 | 231320 | NL120S
710679 | 11/REC/NOJA/TELSTRA/BOLT-INC | 11KV, NOJA RECLOSER, TELSTRA, INC ABS | 133187 | ANTENNA,4G,LTE, COLLINEAR, 5DBI | EA | 1 |  | CD8294-1.25M-SMA
710679 | 11/REC/NOJA/TELSTRA/BOLT-INC | 11KV, NOJA RECLOSER, TELSTRA, INC ABS | 133186 | MODEM, ECR TELSTRA | EA | 1 |  | ECR4GDNNNNNS1S3AUUNNN (QUECTEL)
710679 | 11/REC/NOJA/TELSTRA/BOLT-INC | 11KV, NOJA RECLOSER, TELSTRA, INC ABS | 133174 | CABLE, ETHERNET CAT5E 1M BLUE PATCH LEAD | EA | 1 | 133174 | CABPL5EBL1
710679 | 11/REC/NOJA/TELSTRA/BOLT-INC | 11KV, NOJA RECLOSER, TELSTRA, INC ABS | 133157 | BRACKET, ANGLE 1.5MM L-SHAPED MB403SS | EA | 1 | 133157 | GMEMB403SS
710679 | 11/REC/NOJA/TELSTRA/BOLT-INC | 11KV, NOJA RECLOSER, TELSTRA, INC ABS | 133181 | CABLE, POWER, CYBERTEC 1000 FUSED | EA | 1 |  | C CBL-2F30V1A-1500
710679 | 11/REC/NOJA/TELSTRA/BOLT-INC | 11KV, NOJA RECLOSER, TELSTRA, INC ABS | 154484 | SHEATH, FLEXIBLE SMOOTH, 20MM PVC BLACK | M | 10 |  | ADARF20/BL/30M
710679 | 11/REC/NOJA/TELSTRA/BOLT-INC | 11KV, NOJA RECLOSER, TELSTRA, INC ABS | 154483 | CONDUIT TERMINATOR, M20 BRASS IP69K | EA | 3 |  | FLXLPC20-M20-C
710679 | 11/REC/NOJA/TELSTRA/BOLT-INC | 11KV, NOJA RECLOSER, TELSTRA, INC ABS | 154482 | LOCKNUT,HEX STEEL 20MM CONDUIT FITTING | EA | 1 |  | CLI1259S20
710679 | 11/REC/NOJA/TELSTRA/BOLT-INC | 11KV, NOJA RECLOSER, TELSTRA, INC ABS | 32292 | BOLT,HEX HEAD M16 X 450MM GAL. C/W NUT | EA | 2 | 032292 | MS16450AS-BN-HDG
710679 | 11/REC/NOJA/TELSTRA/BOLT-INC | 11KV, NOJA RECLOSER, TELSTRA, INC ABS | 323341 | SADDLE,FULL 50 X 3MM 2-H 65MM CABLE GAL | EA | 2 | 323341 | 323341
710679 | 11/REC/NOJA/TELSTRA/BOLT-INC | 11KV, NOJA RECLOSER, TELSTRA, INC ABS | 50225 | SCREW, COACH, HEX HEAD 10MM X 50MM GAL | EA | 4 | 050225 | SCSMG100502
710679 | 11/REC/NOJA/TELSTRA/BOLT-INC | 11KV, NOJA RECLOSER, TELSTRA, INC ABS | 990809 | RECLOSER,AUTO 27KV SWITCHING GRP 11KV VT | EA | 1 | RC10 CONTROLLER | OSM27-12-800-11VT-RC10
710679 | 11/REC/NOJA/TELSTRA/BOLT-INC | 11KV, NOJA RECLOSER, TELSTRA, INC ABS | 152490 | LUG,CRIMP 50MM2 X M12 HOLE BI-METAL | EA | 2 | 152490 | BG50M12/1
710679 | 11/REC/NOJA/TELSTRA/BOLT-INC | 11KV, NOJA RECLOSER, TELSTRA, INC ABS | 141369 | LUG,CRIMP TERMINAL M12 X 35MM2 COPPER | EA | 12 | 141369 | CG35M12/50 H1369/50
710679 | 11/REC/NOJA/TELSTRA/BOLT-INC | 11KV, NOJA RECLOSER, TELSTRA, INC ABS | 94187 | WIRE,BLDNG 35MM2 X 19/1.53 X 0.6/1KV BLK | M | 2 | 094187 | 20199407
710679 | 11/REC/NOJA/TELSTRA/BOLT-INC | 11KV, NOJA RECLOSER, TELSTRA, INC ABS | 225772 | SURGE DIVERTER,OD 10KA X 11KV | EA | 6 | 225772 | OB12-100STC
710679 | 11/REC/NOJA/TELSTRA/BOLT-INC | 11KV, NOJA RECLOSER, TELSTRA, INC ABS | 235708 | SWITCHING GROUP,24KV X 3P HOR/VERT CW-AD | EA | 1 | AIR BRAKE SWITCH ABS | ABS12457
710679 | 11/REC/NOJA/TELSTRA/BOLT-INC | 11KV, NOJA RECLOSER, TELSTRA, INC ABS | 152482 | LUG,CRIMP 185MM2 X M12 HOLE BI-METAL | EA | 6 | TERMINAL BI-METAL 185 | BG185M12/1
710680 | 22/REC/NOJA/TELSTRA/BOLT-INC | 22KV, NOJA RECLOSER, TELSTRA, INC ABS | 323223 | CROSSARM, FIBREGLASS 2830X125X125 ARM | EA | 1 | T200E | EC019-00024
710680 | 22/REC/NOJA/TELSTRA/BOLT-INC | 22KV, NOJA RECLOSER, TELSTRA, INC ABS | 323307 | PLATE,GAIN BLOCK, 125MM CROSS ARM | EA | 2 | GAINS BLOCK
710680 | 22/REC/NOJA/TELSTRA/BOLT-INC | 22KV, NOJA RECLOSER, TELSTRA, INC ABS | 32296 | BOLT,HEX HEAD M16 X 550MM GAL. C/W NUT | EA | 6 | 032296 | MS16550AS-BN-HDG
710680 | 22/REC/NOJA/TELSTRA/BOLT-INC | 22KV, NOJA RECLOSER, TELSTRA, INC ABS | 66808 | WASHER,CURVED SQUARE M16 100MM | EA | 7 | REPLACING 66806
710680 | 22/REC/NOJA/TELSTRA/BOLT-INC | 22KV, NOJA RECLOSER, TELSTRA, INC ABS | 65158 | WASHER,FLAT ROUND M16 X 50MM GAL | EA | 11 | WASHER 16MM | 1006906
710680 | 22/REC/NOJA/TELSTRA/BOLT-INC | 22KV, NOJA RECLOSER, TELSTRA, INC ABS | 40441 | NUT,HEX M16 THREAD GALANISED STEEL | EA | 11 | 040441 | N46MG1600N2
710680 | 22/REC/NOJA/TELSTRA/BOLT-INC | 22KV, NOJA RECLOSER, TELSTRA, INC ABS | 323320 | BRACE,CROSSARM 50X716X6MM THICK GAL | EA | 2 | REPLACING 323314, 323316 | D-OHC-L105-SD-010
710680 | 22/REC/NOJA/TELSTRA/BOLT-INC | 22KV, NOJA RECLOSER, TELSTRA, INC ABS | 32342 | BOLT,HEX HEAD M20 X 450MM GAL. C/W NUT | EA | 4 | 032342 | B46MG2054501
710680 | 22/REC/NOJA/TELSTRA/BOLT-INC | 22KV, NOJA RECLOSER, TELSTRA, INC ABS | 32343 | BOLT,HEX HEAD M20X200MM GAL. C/W NUT | EA | 2
710680 | 22/REC/NOJA/TELSTRA/BOLT-INC | 22KV, NOJA RECLOSER, TELSTRA, INC ABS | 40442 | NUT,HEX M20 THREAD GALVANISED STEEL | EA | 6 | 040442 | N46MG2000N2
710680 | 22/REC/NOJA/TELSTRA/BOLT-INC | 22KV, NOJA RECLOSER, TELSTRA, INC ABS | 65159 | WASHER,FLAT ROUND M20 X 60MM GAL | EA | 2 | 065159 | 1006907
710680 | 22/REC/NOJA/TELSTRA/BOLT-INC | 22KV, NOJA RECLOSER, TELSTRA, INC ABS | 66809 | WASHER, CURVED SQUARE M20 100MM | EA | 4 | REPLACING 66805
710680 | 22/REC/NOJA/TELSTRA/BOLT-INC | 22KV, NOJA RECLOSER, TELSTRA, INC ABS | 321260 | INSULATOR,SUSPENSION 146MM DISC D70S | EA | 12 | JD DISC INSULATOR | D70S-B
710680 | 22/REC/NOJA/TELSTRA/BOLT-INC | 22KV, NOJA RECLOSER, TELSTRA, INC ABS | 322056 | CLEVIS,ROD-END BALL 16MM 70KN MIN-FAIL | EA | 6 | WINE GLASS | GSF/322056
710680 | 22/REC/NOJA/TELSTRA/BOLT-INC | 22KV, NOJA RECLOSER, TELSTRA, INC ABS | 322386 | CONNECTOR,ROD-END 16MM 70KN MIN-FAIL MCI | EA | 6 | CLEVIS | STH70
710680 | 22/REC/NOJA/TELSTRA/BOLT-INC | 22KV, NOJA RECLOSER, TELSTRA, INC ABS | 325740 | NUT, EYE M16 | EA | 3
710680 | 22/REC/NOJA/TELSTRA/BOLT-INC | 22KV, NOJA RECLOSER, TELSTRA, INC ABS | 325647 | BOLT, EYE, M16 X 550MM THREAD 250MM | EA | 1
710680 | 22/REC/NOJA/TELSTRA/BOLT-INC | 22KV, NOJA RECLOSER, TELSTRA, INC ABS | 325629 | BOLT, EYE,M16 X 180MM THREAD LENGTH 60MM | EA | 2 | 16MM EYE BOLT SHORT
710680 | 22/REC/NOJA/TELSTRA/BOLT-INC | 22KV, NOJA RECLOSER, TELSTRA, INC ABS | 320547 | STUD, INSULATOR M24-M24X219 | EA | 3 |  | IS24190
710680 | 22/REC/NOJA/TELSTRA/BOLT-INC | 22KV, NOJA RECLOSER, TELSTRA, INC ABS | 320533 | INSULATOR, 22KV POST PORCELAIN | EA | 3 |  | PPI22-610
710680 | 22/REC/NOJA/TELSTRA/BOLT-INC | 22KV, NOJA RECLOSER, TELSTRA, INC ABS | 323219 | CROSSARM, FIBREGLASS 2830X100X100 ARM | EA | 1 | T200C | EC0019-00023
710680 | 22/REC/NOJA/TELSTRA/BOLT-INC | 22KV, NOJA RECLOSER, TELSTRA, INC ABS | 144625 | TIE, TOP AND SIDE 159MM CCSX | EA | 6 |  | SO216.157
710680 | 22/REC/NOJA/TELSTRA/BOLT-INC | 22KV, NOJA RECLOSER, TELSTRA, INC ABS | 231320 | SWITCH,ISOLATION 20A X 250V X 2P LV OD | EA | 1 | 231320 | NL120S
710680 | 22/REC/NOJA/TELSTRA/BOLT-INC | 22KV, NOJA RECLOSER, TELSTRA, INC ABS | 133187 | ANTENNA,4G,LTE, COLLINEAR, 5DBI | EA | 1 |  | CD8294-1.25M-SMA
710680 | 22/REC/NOJA/TELSTRA/BOLT-INC | 22KV, NOJA RECLOSER, TELSTRA, INC ABS | 133186 | MODEM, ECR TELSTRA | EA | 1 |  | ECR4GDNNNNNS1S3AUUNNN (QUECTEL)
710680 | 22/REC/NOJA/TELSTRA/BOLT-INC | 22KV, NOJA RECLOSER, TELSTRA, INC ABS | 133174 | CABLE, ETHERNET CAT5E 1M BLUE PATCH LEAD | EA | 1 | 133174 | CABPL5EBL1
710680 | 22/REC/NOJA/TELSTRA/BOLT-INC | 22KV, NOJA RECLOSER, TELSTRA, INC ABS | 133157 | BRACKET, ANGLE 1.5MM L-SHAPED MB403SS | EA | 1 | 133157 | GMEMB403SS
710680 | 22/REC/NOJA/TELSTRA/BOLT-INC | 22KV, NOJA RECLOSER, TELSTRA, INC ABS | 133181 | CABLE, POWER, CYBERTEC 1000 FUSED | EA | 1 |  | C CBL-2F30V1A-1500
710680 | 22/REC/NOJA/TELSTRA/BOLT-INC | 22KV, NOJA RECLOSER, TELSTRA, INC ABS | 154484 | SHEATH, FLEXIBLE SMOOTH, 20MM PVC BLACK | M | 10 |  | ADARF20/BL/30M
710680 | 22/REC/NOJA/TELSTRA/BOLT-INC | 22KV, NOJA RECLOSER, TELSTRA, INC ABS | 154483 | CONDUIT TERMINATOR, M20 BRASS IP69K | EA | 3 |  | FLXLPC20-M20-C
710680 | 22/REC/NOJA/TELSTRA/BOLT-INC | 22KV, NOJA RECLOSER, TELSTRA, INC ABS | 154482 | LOCKNUT,HEX STEEL 20MM CONDUIT FITTING | EA | 1 |  | CLI1259S20
710680 | 22/REC/NOJA/TELSTRA/BOLT-INC | 22KV, NOJA RECLOSER, TELSTRA, INC ABS | 32292 | BOLT,HEX HEAD M16 X 450MM GAL. C/W NUT | EA | 2 | 032292 | MS16450AS-BN-HDG
710680 | 22/REC/NOJA/TELSTRA/BOLT-INC | 22KV, NOJA RECLOSER, TELSTRA, INC ABS | 323341 | SADDLE,FULL 50 X 3MM 2-H 65MM CABLE GAL | EA | 2 | 323341 | 323341
710680 | 22/REC/NOJA/TELSTRA/BOLT-INC | 22KV, NOJA RECLOSER, TELSTRA, INC ABS | 50225 | SCREW, COACH, HEX HEAD 10MM X 50MM GAL | EA | 4 | 050225 | SCSMG100502
710680 | 22/REC/NOJA/TELSTRA/BOLT-INC | 22KV, NOJA RECLOSER, TELSTRA, INC ABS | 990808 | RECLOSER,AUTO 27KV SWITCHING GRP 22KV VT | EA | 1 | RC10 CONTROLLER | OSM27-12-800-22VT-RC10
710680 | 22/REC/NOJA/TELSTRA/BOLT-INC | 22KV, NOJA RECLOSER, TELSTRA, INC ABS | 152490 | LUG,CRIMP 50MM2 X M12 HOLE BI-METAL | EA | 2 | 152490 | BG50M12/1
710680 | 22/REC/NOJA/TELSTRA/BOLT-INC | 22KV, NOJA RECLOSER, TELSTRA, INC ABS | 141369 | LUG,CRIMP TERMINAL M12 X 35MM2 COPPER | EA | 12 | 141369 | CG35M12/50 H1369/50
710680 | 22/REC/NOJA/TELSTRA/BOLT-INC | 22KV, NOJA RECLOSER, TELSTRA, INC ABS | 94187 | WIRE,BLDNG 35MM2 X 19/1.53 X 0.6/1KV BLK | M | 2 | 094187 | 20199407
710680 | 22/REC/NOJA/TELSTRA/BOLT-INC | 22KV, NOJA RECLOSER, TELSTRA, INC ABS | 225773 | SURGE DIVERTER,OD 10KA X 22KV | EA | 6 | 225773 | OB21-100STC
710680 | 22/REC/NOJA/TELSTRA/BOLT-INC | 22KV, NOJA RECLOSER, TELSTRA, INC ABS | 235708 | SWITCHING GROUP,24KV X 3P HOR/VERT CW-AD | EA | 1 | AIR BRAKE SWITCH ABS | ABS12457
710680 | 22/REC/NOJA/TELSTRA/BOLT-INC | 22KV, NOJA RECLOSER, TELSTRA, INC ABS | 152482 | LUG,CRIMP 185MM2 X M12 HOLE BI-METAL | EA | 6 | TERMINAL BI-METAL 185 | BG185M12/1
710681 | 11/REC/NOJA/OPTUS/BOLT-INC | 11KV, NOJA RECLOSER, OPTUS, INC ABS | 323223 | CROSSARM, FIBREGLASS 2830X125X125 ARM | EA | 1 | T200E | EC019-00024
710681 | 11/REC/NOJA/OPTUS/BOLT-INC | 11KV, NOJA RECLOSER, OPTUS, INC ABS | 323307 | PLATE,GAIN BLOCK, 125MM CROSS ARM | EA | 2 | GAINS BLOCK
710681 | 11/REC/NOJA/OPTUS/BOLT-INC | 11KV, NOJA RECLOSER, OPTUS, INC ABS | 32296 | BOLT,HEX HEAD M16 X 550MM GAL. C/W NUT | EA | 6 | 032296 | MS16550AS-BN-HDG
710681 | 11/REC/NOJA/OPTUS/BOLT-INC | 11KV, NOJA RECLOSER, OPTUS, INC ABS | 66808 | WASHER,CURVED SQUARE M16 100MM | EA | 7 | REPLACING 66806
710681 | 11/REC/NOJA/OPTUS/BOLT-INC | 11KV, NOJA RECLOSER, OPTUS, INC ABS | 65158 | WASHER,FLAT ROUND M16 X 50MM GAL | EA | 11 | WASHER 16MM | 1006906
710681 | 11/REC/NOJA/OPTUS/BOLT-INC | 11KV, NOJA RECLOSER, OPTUS, INC ABS | 40441 | NUT,HEX M16 THREAD GALANISED STEEL | EA | 11 | 040441 | N46MG1600N2
710681 | 11/REC/NOJA/OPTUS/BOLT-INC | 11KV, NOJA RECLOSER, OPTUS, INC ABS | 323320 | BRACE,CROSSARM 50X716X6MM THICK GAL | EA | 2 | REPLACING 323314, 323316 | D-OHC-L105-SD-010
710681 | 11/REC/NOJA/OPTUS/BOLT-INC | 11KV, NOJA RECLOSER, OPTUS, INC ABS | 32342 | BOLT,HEX HEAD M20 X 450MM GAL. C/W NUT | EA | 4 | 032342 | B46MG2054501
710681 | 11/REC/NOJA/OPTUS/BOLT-INC | 11KV, NOJA RECLOSER, OPTUS, INC ABS | 32343 | BOLT,HEX HEAD M20X200MM GAL. C/W NUT | EA | 2
710681 | 11/REC/NOJA/OPTUS/BOLT-INC | 11KV, NOJA RECLOSER, OPTUS, INC ABS | 40442 | NUT,HEX M20 THREAD GALVANISED STEEL | EA | 6 | 040442 | N46MG2000N2
710681 | 11/REC/NOJA/OPTUS/BOLT-INC | 11KV, NOJA RECLOSER, OPTUS, INC ABS | 65159 | WASHER,FLAT ROUND M20 X 60MM GAL | EA | 2 | 065159 | 1006907
710681 | 11/REC/NOJA/OPTUS/BOLT-INC | 11KV, NOJA RECLOSER, OPTUS, INC ABS | 66809 | WASHER, CURVED SQUARE M20 100MM | EA | 4 | REPLACING 66805
710681 | 11/REC/NOJA/OPTUS/BOLT-INC | 11KV, NOJA RECLOSER, OPTUS, INC ABS | 321260 | INSULATOR,SUSPENSION 146MM DISC D70S | EA | 6 | JD DISC INSULATOR | D70S-B
710681 | 11/REC/NOJA/OPTUS/BOLT-INC | 11KV, NOJA RECLOSER, OPTUS, INC ABS | 322056 | CLEVIS,ROD-END BALL 16MM 70KN MIN-FAIL | EA | 6 | WINE GLASS | GSF/322056
710681 | 11/REC/NOJA/OPTUS/BOLT-INC | 11KV, NOJA RECLOSER, OPTUS, INC ABS | 322386 | CONNECTOR,ROD-END 16MM 70KN MIN-FAIL MCI | EA | 6 | CLEVIS | STH70
710681 | 11/REC/NOJA/OPTUS/BOLT-INC | 11KV, NOJA RECLOSER, OPTUS, INC ABS | 325740 | NUT, EYE M16 | EA | 3
710681 | 11/REC/NOJA/OPTUS/BOLT-INC | 11KV, NOJA RECLOSER, OPTUS, INC ABS | 325647 | BOLT, EYE, M16 X 550MM THREAD 250MM | EA | 1
710681 | 11/REC/NOJA/OPTUS/BOLT-INC | 11KV, NOJA RECLOSER, OPTUS, INC ABS | 325629 | BOLT, EYE,M16 X 180MM THREAD LENGTH 60MM | EA | 2 | 16MM EYE BOLT SHORT
710681 | 11/REC/NOJA/OPTUS/BOLT-INC | 11KV, NOJA RECLOSER, OPTUS, INC ABS | 320547 | STUD, INSULATOR M24-M24X219 | EA | 3 |  | IS24190
710681 | 11/REC/NOJA/OPTUS/BOLT-INC | 11KV, NOJA RECLOSER, OPTUS, INC ABS | 320533 | INSULATOR, 22KV POST PORCELAIN | EA | 3 |  | PPI22-610
710681 | 11/REC/NOJA/OPTUS/BOLT-INC | 11KV, NOJA RECLOSER, OPTUS, INC ABS | 323219 | CROSSARM, FIBREGLASS 2830X100X100 ARM | EA | 1 | T200C | EC0019-00023
710681 | 11/REC/NOJA/OPTUS/BOLT-INC | 11KV, NOJA RECLOSER, OPTUS, INC ABS | 144625 | TIE, TOP AND SIDE 159MM CCSX | EA | 6 |  | SO216.157
710681 | 11/REC/NOJA/OPTUS/BOLT-INC | 11KV, NOJA RECLOSER, OPTUS, INC ABS | 231320 | SWITCH,ISOLATION 20A X 250V X 2P LV OD | EA | 1 | 231320 | NL120S
710681 | 11/REC/NOJA/OPTUS/BOLT-INC | 11KV, NOJA RECLOSER, OPTUS, INC ABS | 133187 | ANTENNA,4G,LTE, COLLINEAR, 5DBI | EA | 1 |  | CD8294-1.25M-SMA
710681 | 11/REC/NOJA/OPTUS/BOLT-INC | 11KV, NOJA RECLOSER, OPTUS, INC ABS | 133184 | MODEM, ECR OPTUS | EA | 1 |  | ECR4GDNNNNNS1S3AUUNNN (QUECTEL)
710681 | 11/REC/NOJA/OPTUS/BOLT-INC | 11KV, NOJA RECLOSER, OPTUS, INC ABS | 133174 | CABLE, ETHERNET CAT5E 1M BLUE PATCH LEAD | EA | 1 | 133174 | CABPL5EBL1
710681 | 11/REC/NOJA/OPTUS/BOLT-INC | 11KV, NOJA RECLOSER, OPTUS, INC ABS | 133157 | BRACKET, ANGLE 1.5MM L-SHAPED MB403SS | EA | 1 | 133157 | GMEMB403SS
710681 | 11/REC/NOJA/OPTUS/BOLT-INC | 11KV, NOJA RECLOSER, OPTUS, INC ABS | 133181 | CABLE, POWER, CYBERTEC 1000 FUSED | EA | 1 |  | C CBL-2F30V1A-1500
710681 | 11/REC/NOJA/OPTUS/BOLT-INC | 11KV, NOJA RECLOSER, OPTUS, INC ABS | 154484 | SHEATH, FLEXIBLE SMOOTH, 20MM PVC BLACK | M | 10 |  | ADARF20/BL/30M
710681 | 11/REC/NOJA/OPTUS/BOLT-INC | 11KV, NOJA RECLOSER, OPTUS, INC ABS | 154483 | CONDUIT TERMINATOR, M20 BRASS IP69K | EA | 3 |  | FLXLPC20-M20-C
710681 | 11/REC/NOJA/OPTUS/BOLT-INC | 11KV, NOJA RECLOSER, OPTUS, INC ABS | 154482 | LOCKNUT,HEX STEEL 20MM CONDUIT FITTING | EA | 1 |  | CLI1259S20
710681 | 11/REC/NOJA/OPTUS/BOLT-INC | 11KV, NOJA RECLOSER, OPTUS, INC ABS | 32292 | BOLT,HEX HEAD M16 X 450MM GAL. C/W NUT | EA | 2 | 032292 | MS16450AS-BN-HDG
710681 | 11/REC/NOJA/OPTUS/BOLT-INC | 11KV, NOJA RECLOSER, OPTUS, INC ABS | 323341 | SADDLE,FULL 50 X 3MM 2-H 65MM CABLE GAL | EA | 2 | 323341 | 323341
710681 | 11/REC/NOJA/OPTUS/BOLT-INC | 11KV, NOJA RECLOSER, OPTUS, INC ABS | 50225 | SCREW, COACH, HEX HEAD 10MM X 50MM GAL | EA | 4 | 050225 | SCSMG100502
710681 | 11/REC/NOJA/OPTUS/BOLT-INC | 11KV, NOJA RECLOSER, OPTUS, INC ABS | 990809 | RECLOSER,AUTO 27KV SWITCHING GRP 11KV VT | EA | 1 | RC10 CONTROLLER | OSM27-12-800-11VT-RC10
710681 | 11/REC/NOJA/OPTUS/BOLT-INC | 11KV, NOJA RECLOSER, OPTUS, INC ABS | 152490 | LUG,CRIMP 50MM2 X M12 HOLE BI-METAL | EA | 2 | 152490 | BG50M12/1
710681 | 11/REC/NOJA/OPTUS/BOLT-INC | 11KV, NOJA RECLOSER, OPTUS, INC ABS | 141369 | LUG,CRIMP TERMINAL M12 X 35MM2 COPPER | EA | 12 | 141369 | CG35M12/50 H1369/50
710681 | 11/REC/NOJA/OPTUS/BOLT-INC | 11KV, NOJA RECLOSER, OPTUS, INC ABS | 94187 | WIRE,BLDNG 35MM2 X 19/1.53 X 0.6/1KV BLK | M | 2 | 094187 | 20199407
710681 | 11/REC/NOJA/OPTUS/BOLT-INC | 11KV, NOJA RECLOSER, OPTUS, INC ABS | 225772 | SURGE DIVERTER,OD 10KA X 11KV | EA | 6 | 225772 | OB12-100STC
710681 | 11/REC/NOJA/OPTUS/BOLT-INC | 11KV, NOJA RECLOSER, OPTUS, INC ABS | 235708 | SWITCHING GROUP,24KV X 3P HOR/VERT CW-AD | EA | 1 | AIR BRAKE SWITCH ABS | ABS12457
710681 | 11/REC/NOJA/OPTUS/BOLT-INC | 11KV, NOJA RECLOSER, OPTUS, INC ABS | 152482 | LUG,CRIMP 185MM2 X M12 HOLE BI-METAL | EA | 6 | TERMINAL BI-METAL 185 | BG185M12/1
710682 | 22/REC/NOJA/OPTUS/BOLT-INC | 22KV, NOJA RECLOSER, OPTUS, INC ABS | 323223 | CROSSARM, FIBREGLASS 2830X125X125 ARM | EA | 1 | T200E | EC019-00024
710682 | 22/REC/NOJA/OPTUS/BOLT-INC | 22KV, NOJA RECLOSER, OPTUS, INC ABS | 323307 | PLATE,GAIN BLOCK, 125MM CROSS ARM | EA | 2 | GAINS BLOCK
710682 | 22/REC/NOJA/OPTUS/BOLT-INC | 22KV, NOJA RECLOSER, OPTUS, INC ABS | 32296 | BOLT,HEX HEAD M16 X 550MM GAL. C/W NUT | EA | 6 | 032296 | MS16550AS-BN-HDG
710682 | 22/REC/NOJA/OPTUS/BOLT-INC | 22KV, NOJA RECLOSER, OPTUS, INC ABS | 66808 | WASHER,CURVED SQUARE M16 100MM | EA | 7 | REPLACING 66806
710682 | 22/REC/NOJA/OPTUS/BOLT-INC | 22KV, NOJA RECLOSER, OPTUS, INC ABS | 65158 | WASHER,FLAT ROUND M16 X 50MM GAL | EA | 11 | WASHER 16MM | 1006906
710682 | 22/REC/NOJA/OPTUS/BOLT-INC | 22KV, NOJA RECLOSER, OPTUS, INC ABS | 40441 | NUT,HEX M16 THREAD GALANISED STEEL | EA | 11 | 040441 | N46MG1600N2
710682 | 22/REC/NOJA/OPTUS/BOLT-INC | 22KV, NOJA RECLOSER, OPTUS, INC ABS | 323320 | BRACE,CROSSARM 50X716X6MM THICK GAL | EA | 2 | REPLACING 323314, 323316 | D-OHC-L105-SD-010
710682 | 22/REC/NOJA/OPTUS/BOLT-INC | 22KV, NOJA RECLOSER, OPTUS, INC ABS | 32342 | BOLT,HEX HEAD M20 X 450MM GAL. C/W NUT | EA | 4 | 032342 | B46MG2054501
710682 | 22/REC/NOJA/OPTUS/BOLT-INC | 22KV, NOJA RECLOSER, OPTUS, INC ABS | 32343 | BOLT,HEX HEAD M20X200MM GAL. C/W NUT | EA | 2
710682 | 22/REC/NOJA/OPTUS/BOLT-INC | 22KV, NOJA RECLOSER, OPTUS, INC ABS | 40442 | NUT,HEX M20 THREAD GALVANISED STEEL | EA | 6 | 040442 | N46MG2000N2
710682 | 22/REC/NOJA/OPTUS/BOLT-INC | 22KV, NOJA RECLOSER, OPTUS, INC ABS | 65159 | WASHER,FLAT ROUND M20 X 60MM GAL | EA | 2 | 065159 | 1006907
710682 | 22/REC/NOJA/OPTUS/BOLT-INC | 22KV, NOJA RECLOSER, OPTUS, INC ABS | 66809 | WASHER, CURVED SQUARE M20 100MM | EA | 4 | REPLACING 66805
710682 | 22/REC/NOJA/OPTUS/BOLT-INC | 22KV, NOJA RECLOSER, OPTUS, INC ABS | 321260 | INSULATOR,SUSPENSION 146MM DISC D70S | EA | 12 | JD DISC INSULATOR | D70S-B
710682 | 22/REC/NOJA/OPTUS/BOLT-INC | 22KV, NOJA RECLOSER, OPTUS, INC ABS | 322056 | CLEVIS,ROD-END BALL 16MM 70KN MIN-FAIL | EA | 6 | WINE GLASS | GSF/322056
710682 | 22/REC/NOJA/OPTUS/BOLT-INC | 22KV, NOJA RECLOSER, OPTUS, INC ABS | 322386 | CONNECTOR,ROD-END 16MM 70KN MIN-FAIL MCI | EA | 6 | CLEVIS | STH70
710682 | 22/REC/NOJA/OPTUS/BOLT-INC | 22KV, NOJA RECLOSER, OPTUS, INC ABS | 325740 | NUT, EYE M16 | EA | 3
710682 | 22/REC/NOJA/OPTUS/BOLT-INC | 22KV, NOJA RECLOSER, OPTUS, INC ABS | 325647 | BOLT, EYE, M16 X 550MM THREAD 250MM | EA | 1
710682 | 22/REC/NOJA/OPTUS/BOLT-INC | 22KV, NOJA RECLOSER, OPTUS, INC ABS | 325629 | BOLT, EYE,M16 X 180MM THREAD LENGTH 60MM | EA | 2 | 16MM EYE BOLT SHORT
710682 | 22/REC/NOJA/OPTUS/BOLT-INC | 22KV, NOJA RECLOSER, OPTUS, INC ABS | 320547 | STUD, INSULATOR M24-M24X219 | EA | 3 |  | IS24190
710682 | 22/REC/NOJA/OPTUS/BOLT-INC | 22KV, NOJA RECLOSER, OPTUS, INC ABS | 320533 | INSULATOR, 22KV POST PORCELAIN | EA | 3 |  | PPI22-610
710682 | 22/REC/NOJA/OPTUS/BOLT-INC | 22KV, NOJA RECLOSER, OPTUS, INC ABS | 323219 | CROSSARM, FIBREGLASS 2830X100X100 ARM | EA | 1 | T200C | EC0019-00023
710682 | 22/REC/NOJA/OPTUS/BOLT-INC | 22KV, NOJA RECLOSER, OPTUS, INC ABS | 144625 | TIE, TOP AND SIDE 159MM CCSX | EA | 6 |  | SO216.157
710682 | 22/REC/NOJA/OPTUS/BOLT-INC | 22KV, NOJA RECLOSER, OPTUS, INC ABS | 231320 | SWITCH,ISOLATION 20A X 250V X 2P LV OD | EA | 1 | 231320 | NL120S
710682 | 22/REC/NOJA/OPTUS/BOLT-INC | 22KV, NOJA RECLOSER, OPTUS, INC ABS | 133187 | ANTENNA,4G,LTE, COLLINEAR, 5DBI | EA | 1 |  | CD8294-1.25M-SMA
710682 | 22/REC/NOJA/OPTUS/BOLT-INC | 22KV, NOJA RECLOSER, OPTUS, INC ABS | 133184 | MODEM, ECR OPTUS | EA | 1 |  | ECR4GDNNNNNS1S3AUUNNN (QUECTEL)
710682 | 22/REC/NOJA/OPTUS/BOLT-INC | 22KV, NOJA RECLOSER, OPTUS, INC ABS | 133174 | CABLE, ETHERNET CAT5E 1M BLUE PATCH LEAD | EA | 1 | 133174 | CABPL5EBL1
710682 | 22/REC/NOJA/OPTUS/BOLT-INC | 22KV, NOJA RECLOSER, OPTUS, INC ABS | 133157 | BRACKET, ANGLE 1.5MM L-SHAPED MB403SS | EA | 1 | 133157 | GMEMB403SS
710682 | 22/REC/NOJA/OPTUS/BOLT-INC | 22KV, NOJA RECLOSER, OPTUS, INC ABS | 133181 | CABLE, POWER, CYBERTEC 1000 FUSED | EA | 1 |  | C CBL-2F30V1A-1500
710682 | 22/REC/NOJA/OPTUS/BOLT-INC | 22KV, NOJA RECLOSER, OPTUS, INC ABS | 154484 | SHEATH, FLEXIBLE SMOOTH, 20MM PVC BLACK | M | 10 |  | ADARF20/BL/30M
710682 | 22/REC/NOJA/OPTUS/BOLT-INC | 22KV, NOJA RECLOSER, OPTUS, INC ABS | 154483 | CONDUIT TERMINATOR, M20 BRASS IP69K | EA | 3 |  | FLXLPC20-M20-C
710682 | 22/REC/NOJA/OPTUS/BOLT-INC | 22KV, NOJA RECLOSER, OPTUS, INC ABS | 154482 | LOCKNUT,HEX STEEL 20MM CONDUIT FITTING | EA | 1 |  | CLI1259S20
710682 | 22/REC/NOJA/OPTUS/BOLT-INC | 22KV, NOJA RECLOSER, OPTUS, INC ABS | 32292 | BOLT,HEX HEAD M16 X 450MM GAL. C/W NUT | EA | 2 | 032292 | MS16450AS-BN-HDG
710682 | 22/REC/NOJA/OPTUS/BOLT-INC | 22KV, NOJA RECLOSER, OPTUS, INC ABS | 323341 | SADDLE,FULL 50 X 3MM 2-H 65MM CABLE GAL | EA | 2 | 323341 | 323341
710682 | 22/REC/NOJA/OPTUS/BOLT-INC | 22KV, NOJA RECLOSER, OPTUS, INC ABS | 50225 | SCREW, COACH, HEX HEAD 10MM X 50MM GAL | EA | 4 | 050225 | SCSMG100502
710682 | 22/REC/NOJA/OPTUS/BOLT-INC | 22KV, NOJA RECLOSER, OPTUS, INC ABS | 990808 | RECLOSER,AUTO 27KV SWITCHING GRP 22KV VT | EA | 1 | RC10 CONTROLLER | OSM27-12-800-22VT-RC10
710682 | 22/REC/NOJA/OPTUS/BOLT-INC | 22KV, NOJA RECLOSER, OPTUS, INC ABS | 152490 | LUG,CRIMP 50MM2 X M12 HOLE BI-METAL | EA | 2 | 152490 | BG50M12/1
710682 | 22/REC/NOJA/OPTUS/BOLT-INC | 22KV, NOJA RECLOSER, OPTUS, INC ABS | 141369 | LUG,CRIMP TERMINAL M12 X 35MM2 COPPER | EA | 12 | 141369 | CG35M12/50 H1369/50
710682 | 22/REC/NOJA/OPTUS/BOLT-INC | 22KV, NOJA RECLOSER, OPTUS, INC ABS | 94187 | WIRE,BLDNG 35MM2 X 19/1.53 X 0.6/1KV BLK | M | 2 | 094187 | 20199407
710682 | 22/REC/NOJA/OPTUS/BOLT-INC | 22KV, NOJA RECLOSER, OPTUS, INC ABS | 225773 | SURGE DIVERTER,OD 10KA X 22KV | EA | 6 | 225773 | OB21-100STC
710682 | 22/REC/NOJA/OPTUS/BOLT-INC | 22KV, NOJA RECLOSER, OPTUS, INC ABS | 235708 | SWITCHING GROUP,24KV X 3P HOR/VERT CW-AD | EA | 1 | AIR BRAKE SWITCH ABS | ABS12457
710682 | 22/REC/NOJA/OPTUS/BOLT-INC | 22KV, NOJA RECLOSER, OPTUS, INC ABS | 152482 | LUG,CRIMP 185MM2 X M12 HOLE BI-METAL | EA | 6 | TERMINAL BI-METAL 185 | BG185M12/1
710683 | 11/REC/NOJA/TELSTRA/BOLT-UG-INC | 11KV,NOJA RECLOSER,TELSTRA,OH-UG-INC ABS | 320547 | STUD, INSULATOR M24-M24X219 | EA | 3 |  | IS24190
710683 | 11/REC/NOJA/TELSTRA/BOLT-UG-INC | 11KV,NOJA RECLOSER,TELSTRA,OH-UG-INC ABS | 320533 | INSULATOR, 22KV POST PORCELAIN | EA | 3 |  | PPI22-610
710683 | 11/REC/NOJA/TELSTRA/BOLT-UG-INC | 11KV,NOJA RECLOSER,TELSTRA,OH-UG-INC ABS | 323219 | CROSSARM, FIBREGLASS 2830X100X100 ARM | EA | 1 | T200C | EC0019-00023
710683 | 11/REC/NOJA/TELSTRA/BOLT-UG-INC | 11KV,NOJA RECLOSER,TELSTRA,OH-UG-INC ABS | 323307 | PLATE,GAIN BLOCK, 125MM CROSS ARM | EA | 1 | GAINS BLOCK
710683 | 11/REC/NOJA/TELSTRA/BOLT-UG-INC | 11KV,NOJA RECLOSER,TELSTRA,OH-UG-INC ABS | 32296 | BOLT,HEX HEAD M16 X 550MM GAL. C/W NUT | EA | 5 | 032296 | MS16550AS-BN-HDG
710683 | 11/REC/NOJA/TELSTRA/BOLT-UG-INC | 11KV,NOJA RECLOSER,TELSTRA,OH-UG-INC ABS | 66808 | WASHER,CURVED SQUARE M16 100MM | EA | 7 | REPLACING 66806
710683 | 11/REC/NOJA/TELSTRA/BOLT-UG-INC | 11KV,NOJA RECLOSER,TELSTRA,OH-UG-INC ABS | 65158 | WASHER,FLAT ROUND M16 X 50MM GAL | EA | 5 | WASHER 16MM | 1006906
710683 | 11/REC/NOJA/TELSTRA/BOLT-UG-INC | 11KV,NOJA RECLOSER,TELSTRA,OH-UG-INC ABS | 40441 | NUT,HEX M16 THREAD GALANISED STEEL | EA | 9 | 040441 | N46MG1600N2
710683 | 11/REC/NOJA/TELSTRA/BOLT-UG-INC | 11KV,NOJA RECLOSER,TELSTRA,OH-UG-INC ABS | 323320 | BRACE,CROSSARM 50X716X6MM THICK GAL | EA | 1 | REPLACING 323314, 323316 | D-OHC-L105-SD-010
710683 | 11/REC/NOJA/TELSTRA/BOLT-UG-INC | 11KV,NOJA RECLOSER,TELSTRA,OH-UG-INC ABS | 32342 | BOLT,HEX HEAD M20 X 450MM GAL. C/W NUT | EA | 3 | 032342 | B46MG2054501
710683 | 11/REC/NOJA/TELSTRA/BOLT-UG-INC | 11KV,NOJA RECLOSER,TELSTRA,OH-UG-INC ABS | 32343 | BOLT,HEX HEAD M20X200MM GAL. C/W NUT | EA | 1
710683 | 11/REC/NOJA/TELSTRA/BOLT-UG-INC | 11KV,NOJA RECLOSER,TELSTRA,OH-UG-INC ABS | 40442 | NUT,HEX M20 THREAD GALVANISED STEEL | EA | 4 | 040442 | N46MG2000N2
710683 | 11/REC/NOJA/TELSTRA/BOLT-UG-INC | 11KV,NOJA RECLOSER,TELSTRA,OH-UG-INC ABS | 65159 | WASHER,FLAT ROUND M20 X 60MM GAL | EA | 1 | 065159 | 1006907
710683 | 11/REC/NOJA/TELSTRA/BOLT-UG-INC | 11KV,NOJA RECLOSER,TELSTRA,OH-UG-INC ABS | 66809 | WASHER, CURVED SQUARE M20 100MM | EA | 3 | REPLACING 66805
710683 | 11/REC/NOJA/TELSTRA/BOLT-UG-INC | 11KV,NOJA RECLOSER,TELSTRA,OH-UG-INC ABS | 144625 | TIE, TOP AND SIDE 159MM CCSX | EA | 6 |  | SO216.157
710683 | 11/REC/NOJA/TELSTRA/BOLT-UG-INC | 11KV,NOJA RECLOSER,TELSTRA,OH-UG-INC ABS | 32221 | BOLT,HEX HEAD M12 X 100MM GAL. C/W NUT | EA | 3 | BOLT M12 X 100MM | MS12100AS-BN-HDG
710683 | 11/REC/NOJA/TELSTRA/BOLT-UG-INC | 11KV,NOJA RECLOSER,TELSTRA,OH-UG-INC ABS | 40440 | NUT,HEX M12 THREAD GALANISED STEEL | EA | 3 | 040440 | N46MG1200P2
710683 | 11/REC/NOJA/TELSTRA/BOLT-UG-INC | 11KV,NOJA RECLOSER,TELSTRA,OH-UG-INC ABS | 141363 | LUG,CRIMP TERMINAL M12 X 70MM2 COPPER | EA | 2 | SMALL 70MM CU CRIMP | CG70M12/25 H1423/25
710683 | 11/REC/NOJA/TELSTRA/BOLT-UG-INC | 11KV,NOJA RECLOSER,TELSTRA,OH-UG-INC ABS | 225772 | SURGE DIVERTER,OD 10KA X 11KV | EA | 9 | 225772 | OB12-100STC
710683 | 11/REC/NOJA/TELSTRA/BOLT-UG-INC | 11KV,NOJA RECLOSER,TELSTRA,OH-UG-INC ABS | 303569 | SECTION,COPPER SDT T-BAR 80 X 6MM T/P | EA | 3 | 303569
710683 | 11/REC/NOJA/TELSTRA/BOLT-UG-INC | 11KV,NOJA RECLOSER,TELSTRA,OH-UG-INC ABS | 322063 | BRACKET,INSULATOR STAND-OFF 50X50X900MM | EA | 1 | LA BRACKET | 322063
710683 | 11/REC/NOJA/TELSTRA/BOLT-UG-INC | 11KV,NOJA RECLOSER,TELSTRA,OH-UG-INC ABS | 32290 | BOLT,HEX HEAD M16 X 400MM GAL. C/W NUT | EA | 2 | 032290 | B46MG164001
710683 | 11/REC/NOJA/TELSTRA/BOLT-UG-INC | 11KV,NOJA RECLOSER,TELSTRA,OH-UG-INC ABS | 152482 | LUG,CRIMP 185MM2 X M12 HOLE BI-METAL | EA | 11 | TERMINAL BI-METAL 185 | BG185M12/1
710683 | 11/REC/NOJA/TELSTRA/BOLT-UG-INC | 11KV,NOJA RECLOSER,TELSTRA,OH-UG-INC ABS | 231320 | SWITCH,ISOLATION 20A X 250V X 2P LV OD | EA | 1 | 231320 | NL120S
710683 | 11/REC/NOJA/TELSTRA/BOLT-UG-INC | 11KV,NOJA RECLOSER,TELSTRA,OH-UG-INC ABS | 133187 | ANTENNA,4G,LTE, COLLINEAR, 5DBI | EA | 1 |  | CD8294-1.25M-SMA
710683 | 11/REC/NOJA/TELSTRA/BOLT-UG-INC | 11KV,NOJA RECLOSER,TELSTRA,OH-UG-INC ABS | 133186 | MODEM, ECR TELSTRA | EA | 1 |  | ECR4GDNNNNNS1S3AUUNNN (QUECTEL)
710683 | 11/REC/NOJA/TELSTRA/BOLT-UG-INC | 11KV,NOJA RECLOSER,TELSTRA,OH-UG-INC ABS | 133174 | CABLE, ETHERNET CAT5E 1M BLUE PATCH LEAD | EA | 1 | 133174 | CABPL5EBL1
710683 | 11/REC/NOJA/TELSTRA/BOLT-UG-INC | 11KV,NOJA RECLOSER,TELSTRA,OH-UG-INC ABS | 133157 | BRACKET, ANGLE 1.5MM L-SHAPED MB403SS | EA | 1 | 133157 | GMEMB403SS
710683 | 11/REC/NOJA/TELSTRA/BOLT-UG-INC | 11KV,NOJA RECLOSER,TELSTRA,OH-UG-INC ABS | 133181 | CABLE, POWER, CYBERTEC 1000 FUSED | EA | 1 |  | C CBL-2F30V1A-1500
710683 | 11/REC/NOJA/TELSTRA/BOLT-UG-INC | 11KV,NOJA RECLOSER,TELSTRA,OH-UG-INC ABS | 154484 | SHEATH, FLEXIBLE SMOOTH, 20MM PVC BLACK | M | 10 |  | ADARF20/BL/30M
710683 | 11/REC/NOJA/TELSTRA/BOLT-UG-INC | 11KV,NOJA RECLOSER,TELSTRA,OH-UG-INC ABS | 154483 | CONDUIT TERMINATOR, M20 BRASS IP69K | EA | 3 |  | FLXLPC20-M20-C
710683 | 11/REC/NOJA/TELSTRA/BOLT-UG-INC | 11KV,NOJA RECLOSER,TELSTRA,OH-UG-INC ABS | 154482 | LOCKNUT,HEX STEEL 20MM CONDUIT FITTING | EA | 1 |  | CLI1259S20
710683 | 11/REC/NOJA/TELSTRA/BOLT-UG-INC | 11KV,NOJA RECLOSER,TELSTRA,OH-UG-INC ABS | 32292 | BOLT,HEX HEAD M16 X 450MM GAL. C/W NUT | EA | 2 | 032292 | MS16450AS-BN-HDG
710683 | 11/REC/NOJA/TELSTRA/BOLT-UG-INC | 11KV,NOJA RECLOSER,TELSTRA,OH-UG-INC ABS | 323341 | SADDLE,FULL 50 X 3MM 2-H 65MM CABLE GAL | EA | 2 | 323341 | 323341
710683 | 11/REC/NOJA/TELSTRA/BOLT-UG-INC | 11KV,NOJA RECLOSER,TELSTRA,OH-UG-INC ABS | 50225 | SCREW, COACH, HEX HEAD 10MM X 50MM GAL | EA | 4 | 050225 | SCSMG100502
710683 | 11/REC/NOJA/TELSTRA/BOLT-UG-INC | 11KV,NOJA RECLOSER,TELSTRA,OH-UG-INC ABS | 990809 | RECLOSER,AUTO 27KV SWITCHING GRP 11KV VT | EA | 1 | RC10 CONTROLLER | OSM27-12-800-11VT-RC10
710683 | 11/REC/NOJA/TELSTRA/BOLT-UG-INC | 11KV,NOJA RECLOSER,TELSTRA,OH-UG-INC ABS | 152490 | LUG,CRIMP 50MM2 X M12 HOLE BI-METAL | EA | 2 | 152490 | BG50M12/1
710683 | 11/REC/NOJA/TELSTRA/BOLT-UG-INC | 11KV,NOJA RECLOSER,TELSTRA,OH-UG-INC ABS | 141369 | LUG,CRIMP TERMINAL M12 X 35MM2 COPPER | EA | 12 | 141369 | CG35M12/50 H1369/50
710683 | 11/REC/NOJA/TELSTRA/BOLT-UG-INC | 11KV,NOJA RECLOSER,TELSTRA,OH-UG-INC ABS | 94187 | WIRE,BLDNG 35MM2 X 19/1.53 X 0.6/1KV BLK | M | 2 | 094187 | 20199407
710683 | 11/REC/NOJA/TELSTRA/BOLT-UG-INC | 11KV,NOJA RECLOSER,TELSTRA,OH-UG-INC ABS | 235708 | SWITCHING GROUP,24KV X 3P HOR/VERT CW-AD | EA | 1 | AIR BRAKE SWITCH ABS | ABS12457
710684 | 22/REC/NOJA/TELSTRA/BOLT-UG-INC | 22KV,NOJA RECLOSER,TELSTRA,OH-UG-INC ABS | 320547 | STUD, INSULATOR M24-M24X219 | EA | 3 |  | IS24190
710684 | 22/REC/NOJA/TELSTRA/BOLT-UG-INC | 22KV,NOJA RECLOSER,TELSTRA,OH-UG-INC ABS | 320533 | INSULATOR, 22KV POST PORCELAIN | EA | 3 |  | PPI22-610
710684 | 22/REC/NOJA/TELSTRA/BOLT-UG-INC | 22KV,NOJA RECLOSER,TELSTRA,OH-UG-INC ABS | 323219 | CROSSARM, FIBREGLASS 2830X100X100 ARM | EA | 1 | T200C | EC0019-00023
710684 | 22/REC/NOJA/TELSTRA/BOLT-UG-INC | 22KV,NOJA RECLOSER,TELSTRA,OH-UG-INC ABS | 323307 | PLATE,GAIN BLOCK, 125MM CROSS ARM | EA | 1 | GAINS BLOCK
710684 | 22/REC/NOJA/TELSTRA/BOLT-UG-INC | 22KV,NOJA RECLOSER,TELSTRA,OH-UG-INC ABS | 32296 | BOLT,HEX HEAD M16 X 550MM GAL. C/W NUT | EA | 5 | 032296 | MS16550AS-BN-HDG
710684 | 22/REC/NOJA/TELSTRA/BOLT-UG-INC | 22KV,NOJA RECLOSER,TELSTRA,OH-UG-INC ABS | 66808 | WASHER,CURVED SQUARE M16 100MM | EA | 7 | REPLACING 66806
710684 | 22/REC/NOJA/TELSTRA/BOLT-UG-INC | 22KV,NOJA RECLOSER,TELSTRA,OH-UG-INC ABS | 65158 | WASHER,FLAT ROUND M16 X 50MM GAL | EA | 5 | WASHER 16MM | 1006906
710684 | 22/REC/NOJA/TELSTRA/BOLT-UG-INC | 22KV,NOJA RECLOSER,TELSTRA,OH-UG-INC ABS | 40441 | NUT,HEX M16 THREAD GALANISED STEEL | EA | 9 | 040441 | N46MG1600N2
710684 | 22/REC/NOJA/TELSTRA/BOLT-UG-INC | 22KV,NOJA RECLOSER,TELSTRA,OH-UG-INC ABS | 323320 | BRACE,CROSSARM 50X716X6MM THICK GAL | EA | 1 | REPLACING 323314, 323316 | D-OHC-L105-SD-010
710684 | 22/REC/NOJA/TELSTRA/BOLT-UG-INC | 22KV,NOJA RECLOSER,TELSTRA,OH-UG-INC ABS | 32342 | BOLT,HEX HEAD M20 X 450MM GAL. C/W NUT | EA | 3 | 032342 | B46MG2054501
710684 | 22/REC/NOJA/TELSTRA/BOLT-UG-INC | 22KV,NOJA RECLOSER,TELSTRA,OH-UG-INC ABS | 32343 | BOLT,HEX HEAD M20X200MM GAL. C/W NUT | EA | 1
710684 | 22/REC/NOJA/TELSTRA/BOLT-UG-INC | 22KV,NOJA RECLOSER,TELSTRA,OH-UG-INC ABS | 40442 | NUT,HEX M20 THREAD GALVANISED STEEL | EA | 4 | 040442 | N46MG2000N2
710684 | 22/REC/NOJA/TELSTRA/BOLT-UG-INC | 22KV,NOJA RECLOSER,TELSTRA,OH-UG-INC ABS | 65159 | WASHER,FLAT ROUND M20 X 60MM GAL | EA | 1 | 065159 | 1006907
710684 | 22/REC/NOJA/TELSTRA/BOLT-UG-INC | 22KV,NOJA RECLOSER,TELSTRA,OH-UG-INC ABS | 66809 | WASHER, CURVED SQUARE M20 100MM | EA | 3 | REPLACING 66805
710684 | 22/REC/NOJA/TELSTRA/BOLT-UG-INC | 22KV,NOJA RECLOSER,TELSTRA,OH-UG-INC ABS | 144625 | TIE, TOP AND SIDE 159MM CCSX | EA | 6 |  | SO216.157
710684 | 22/REC/NOJA/TELSTRA/BOLT-UG-INC | 22KV,NOJA RECLOSER,TELSTRA,OH-UG-INC ABS | 32221 | BOLT,HEX HEAD M12 X 100MM GAL. C/W NUT | EA | 3 | BOLT M12 X 100MM | MS12100AS-BN-HDG
710684 | 22/REC/NOJA/TELSTRA/BOLT-UG-INC | 22KV,NOJA RECLOSER,TELSTRA,OH-UG-INC ABS | 40440 | NUT,HEX M12 THREAD GALANISED STEEL | EA | 3 | 040440 | N46MG1200P2
710684 | 22/REC/NOJA/TELSTRA/BOLT-UG-INC | 22KV,NOJA RECLOSER,TELSTRA,OH-UG-INC ABS | 141363 | LUG,CRIMP TERMINAL M12 X 70MM2 COPPER | EA | 2 | SMALL 70MM CU CRIMP | CG70M12/25 H1423/25
710684 | 22/REC/NOJA/TELSTRA/BOLT-UG-INC | 22KV,NOJA RECLOSER,TELSTRA,OH-UG-INC ABS | 225773 | SURGE DIVERTER,OD 10KA X 22KV | EA | 9 | 225773 | OB21-100STC
710684 | 22/REC/NOJA/TELSTRA/BOLT-UG-INC | 22KV,NOJA RECLOSER,TELSTRA,OH-UG-INC ABS | 303569 | SECTION,COPPER SDT T-BAR 80 X 6MM T/P | EA | 3 | 303569
710684 | 22/REC/NOJA/TELSTRA/BOLT-UG-INC | 22KV,NOJA RECLOSER,TELSTRA,OH-UG-INC ABS | 322063 | BRACKET,INSULATOR STAND-OFF 50X50X900MM | EA | 1 | LA BRACKET | 322063
710684 | 22/REC/NOJA/TELSTRA/BOLT-UG-INC | 22KV,NOJA RECLOSER,TELSTRA,OH-UG-INC ABS | 32290 | BOLT,HEX HEAD M16 X 400MM GAL. C/W NUT | EA | 2 | 032290 | B46MG164001
710684 | 22/REC/NOJA/TELSTRA/BOLT-UG-INC | 22KV,NOJA RECLOSER,TELSTRA,OH-UG-INC ABS | 152482 | LUG,CRIMP 185MM2 X M12 HOLE BI-METAL | EA | 11 | TERMINAL BI-METAL 185 | BG185M12/1
710684 | 22/REC/NOJA/TELSTRA/BOLT-UG-INC | 22KV,NOJA RECLOSER,TELSTRA,OH-UG-INC ABS | 231320 | SWITCH,ISOLATION 20A X 250V X 2P LV OD | EA | 1 | 231320 | NL120S
710684 | 22/REC/NOJA/TELSTRA/BOLT-UG-INC | 22KV,NOJA RECLOSER,TELSTRA,OH-UG-INC ABS | 133187 | ANTENNA,4G,LTE, COLLINEAR, 5DBI | EA | 1 |  | CD8294-1.25M-SMA
710684 | 22/REC/NOJA/TELSTRA/BOLT-UG-INC | 22KV,NOJA RECLOSER,TELSTRA,OH-UG-INC ABS | 133186 | MODEM, ECR TELSTRA | EA | 1 |  | ECR4GDNNNNNS1S3AUUNNN (QUECTEL)
710684 | 22/REC/NOJA/TELSTRA/BOLT-UG-INC | 22KV,NOJA RECLOSER,TELSTRA,OH-UG-INC ABS | 133174 | CABLE, ETHERNET CAT5E 1M BLUE PATCH LEAD | EA | 1 | 133174 | CABPL5EBL1
710684 | 22/REC/NOJA/TELSTRA/BOLT-UG-INC | 22KV,NOJA RECLOSER,TELSTRA,OH-UG-INC ABS | 133157 | BRACKET, ANGLE 1.5MM L-SHAPED MB403SS | EA | 1 | 133157 | GMEMB403SS
710684 | 22/REC/NOJA/TELSTRA/BOLT-UG-INC | 22KV,NOJA RECLOSER,TELSTRA,OH-UG-INC ABS | 133181 | CABLE, POWER, CYBERTEC 1000 FUSED | EA | 1 |  | C CBL-2F30V1A-1500
710684 | 22/REC/NOJA/TELSTRA/BOLT-UG-INC | 22KV,NOJA RECLOSER,TELSTRA,OH-UG-INC ABS | 154484 | SHEATH, FLEXIBLE SMOOTH, 20MM PVC BLACK | M | 10 |  | ADARF20/BL/30M
710684 | 22/REC/NOJA/TELSTRA/BOLT-UG-INC | 22KV,NOJA RECLOSER,TELSTRA,OH-UG-INC ABS | 154483 | CONDUIT TERMINATOR, M20 BRASS IP69K | EA | 3 |  | FLXLPC20-M20-C
710684 | 22/REC/NOJA/TELSTRA/BOLT-UG-INC | 22KV,NOJA RECLOSER,TELSTRA,OH-UG-INC ABS | 154482 | LOCKNUT,HEX STEEL 20MM CONDUIT FITTING | EA | 1 |  | CLI1259S20
710684 | 22/REC/NOJA/TELSTRA/BOLT-UG-INC | 22KV,NOJA RECLOSER,TELSTRA,OH-UG-INC ABS | 32292 | BOLT,HEX HEAD M16 X 450MM GAL. C/W NUT | EA | 2 | 032292 | MS16450AS-BN-HDG
710684 | 22/REC/NOJA/TELSTRA/BOLT-UG-INC | 22KV,NOJA RECLOSER,TELSTRA,OH-UG-INC ABS | 323341 | SADDLE,FULL 50 X 3MM 2-H 65MM CABLE GAL | EA | 2 | 323341 | 323341
710684 | 22/REC/NOJA/TELSTRA/BOLT-UG-INC | 22KV,NOJA RECLOSER,TELSTRA,OH-UG-INC ABS | 50225 | SCREW, COACH, HEX HEAD 10MM X 50MM GAL | EA | 4 | 050225 | SCSMG100502
710684 | 22/REC/NOJA/TELSTRA/BOLT-UG-INC | 22KV,NOJA RECLOSER,TELSTRA,OH-UG-INC ABS | 990808 | RECLOSER,AUTO 27KV SWITCHING GRP 22KV VT | EA | 1 | RC10 CONTROLLER | OSM27-12-800-22VT-RC10
710684 | 22/REC/NOJA/TELSTRA/BOLT-UG-INC | 22KV,NOJA RECLOSER,TELSTRA,OH-UG-INC ABS | 152490 | LUG,CRIMP 50MM2 X M12 HOLE BI-METAL | EA | 2 | 152490 | BG50M12/1
710684 | 22/REC/NOJA/TELSTRA/BOLT-UG-INC | 22KV,NOJA RECLOSER,TELSTRA,OH-UG-INC ABS | 141369 | LUG,CRIMP TERMINAL M12 X 35MM2 COPPER | EA | 12 | 141369 | CG35M12/50 H1369/50
710684 | 22/REC/NOJA/TELSTRA/BOLT-UG-INC | 22KV,NOJA RECLOSER,TELSTRA,OH-UG-INC ABS | 94187 | WIRE,BLDNG 35MM2 X 19/1.53 X 0.6/1KV BLK | M | 2 | 094187 | 20199407
710684 | 22/REC/NOJA/TELSTRA/BOLT-UG-INC | 22KV,NOJA RECLOSER,TELSTRA,OH-UG-INC ABS | 235708 | SWITCHING GROUP,24KV X 3P HOR/VERT CW-AD | EA | 1 | AIR BRAKE SWITCH ABS | ABS12457
710685 | 11/REC/NOJA/OPTUS/BOLT-UG-INC | 11KV, NOJA RECLOSER, OPTUS,OH-UG-INC ABS | 320547 | STUD, INSULATOR M24-M24X219 | EA | 3 |  | IS24190
710685 | 11/REC/NOJA/OPTUS/BOLT-UG-INC | 11KV, NOJA RECLOSER, OPTUS,OH-UG-INC ABS | 320533 | INSULATOR, 22KV POST PORCELAIN | EA | 3 |  | PPI22-610
710685 | 11/REC/NOJA/OPTUS/BOLT-UG-INC | 11KV, NOJA RECLOSER, OPTUS,OH-UG-INC ABS | 323219 | CROSSARM, FIBREGLASS 2830X100X100 ARM | EA | 1 | T200C | EC0019-00023
710685 | 11/REC/NOJA/OPTUS/BOLT-UG-INC | 11KV, NOJA RECLOSER, OPTUS,OH-UG-INC ABS | 323307 | PLATE,GAIN BLOCK, 125MM CROSS ARM | EA | 1 | GAINS BLOCK
710685 | 11/REC/NOJA/OPTUS/BOLT-UG-INC | 11KV, NOJA RECLOSER, OPTUS,OH-UG-INC ABS | 32296 | BOLT,HEX HEAD M16 X 550MM GAL. C/W NUT | EA | 5 | 032296 | MS16550AS-BN-HDG
710685 | 11/REC/NOJA/OPTUS/BOLT-UG-INC | 11KV, NOJA RECLOSER, OPTUS,OH-UG-INC ABS | 66808 | WASHER,CURVED SQUARE M16 100MM | EA | 7 | REPLACING 66806
710685 | 11/REC/NOJA/OPTUS/BOLT-UG-INC | 11KV, NOJA RECLOSER, OPTUS,OH-UG-INC ABS | 65158 | WASHER,FLAT ROUND M16 X 50MM GAL | EA | 5 | WASHER 16MM | 1006906
710685 | 11/REC/NOJA/OPTUS/BOLT-UG-INC | 11KV, NOJA RECLOSER, OPTUS,OH-UG-INC ABS | 40441 | NUT,HEX M16 THREAD GALANISED STEEL | EA | 9 | 040441 | N46MG1600N2
710685 | 11/REC/NOJA/OPTUS/BOLT-UG-INC | 11KV, NOJA RECLOSER, OPTUS,OH-UG-INC ABS | 323320 | BRACE,CROSSARM 50X716X6MM THICK GAL | EA | 1 | REPLACING 323314, 323316 | D-OHC-L105-SD-010
710685 | 11/REC/NOJA/OPTUS/BOLT-UG-INC | 11KV, NOJA RECLOSER, OPTUS,OH-UG-INC ABS | 32342 | BOLT,HEX HEAD M20 X 450MM GAL. C/W NUT | EA | 3 | 032342 | B46MG2054501
710685 | 11/REC/NOJA/OPTUS/BOLT-UG-INC | 11KV, NOJA RECLOSER, OPTUS,OH-UG-INC ABS | 32343 | BOLT,HEX HEAD M20X200MM GAL. C/W NUT | EA | 1
710685 | 11/REC/NOJA/OPTUS/BOLT-UG-INC | 11KV, NOJA RECLOSER, OPTUS,OH-UG-INC ABS | 40442 | NUT,HEX M20 THREAD GALVANISED STEEL | EA | 4 | 040442 | N46MG2000N2
710685 | 11/REC/NOJA/OPTUS/BOLT-UG-INC | 11KV, NOJA RECLOSER, OPTUS,OH-UG-INC ABS | 65159 | WASHER,FLAT ROUND M20 X 60MM GAL | EA | 1 | 065159 | 1006907
710685 | 11/REC/NOJA/OPTUS/BOLT-UG-INC | 11KV, NOJA RECLOSER, OPTUS,OH-UG-INC ABS | 66809 | WASHER, CURVED SQUARE M20 100MM | EA | 3 | REPLACING 66805
710685 | 11/REC/NOJA/OPTUS/BOLT-UG-INC | 11KV, NOJA RECLOSER, OPTUS,OH-UG-INC ABS | 144625 | TIE, TOP AND SIDE 159MM CCSX | EA | 6 |  | SO216.157
710685 | 11/REC/NOJA/OPTUS/BOLT-UG-INC | 11KV, NOJA RECLOSER, OPTUS,OH-UG-INC ABS | 32221 | BOLT,HEX HEAD M12 X 100MM GAL. C/W NUT | EA | 3 | BOLT M12 X 100MM | MS12100AS-BN-HDG
710685 | 11/REC/NOJA/OPTUS/BOLT-UG-INC | 11KV, NOJA RECLOSER, OPTUS,OH-UG-INC ABS | 40440 | NUT,HEX M12 THREAD GALANISED STEEL | EA | 3 | 040440 | N46MG1200P2
710685 | 11/REC/NOJA/OPTUS/BOLT-UG-INC | 11KV, NOJA RECLOSER, OPTUS,OH-UG-INC ABS | 141363 | LUG,CRIMP TERMINAL M12 X 70MM2 COPPER | EA | 2 | SMALL 70MM CU CRIMP | CG70M12/25 H1423/25
710685 | 11/REC/NOJA/OPTUS/BOLT-UG-INC | 11KV, NOJA RECLOSER, OPTUS,OH-UG-INC ABS | 225772 | SURGE DIVERTER,OD 10KA X 11KV | EA | 9 | 225772 | OB12-100STC
710685 | 11/REC/NOJA/OPTUS/BOLT-UG-INC | 11KV, NOJA RECLOSER, OPTUS,OH-UG-INC ABS | 303569 | SECTION,COPPER SDT T-BAR 80 X 6MM T/P | EA | 3 | 303569
710685 | 11/REC/NOJA/OPTUS/BOLT-UG-INC | 11KV, NOJA RECLOSER, OPTUS,OH-UG-INC ABS | 322063 | BRACKET,INSULATOR STAND-OFF 50X50X900MM | EA | 1 | LA BRACKET | 322063
710685 | 11/REC/NOJA/OPTUS/BOLT-UG-INC | 11KV, NOJA RECLOSER, OPTUS,OH-UG-INC ABS | 32290 | BOLT,HEX HEAD M16 X 400MM GAL. C/W NUT | EA | 2 | 032290 | B46MG164001
710685 | 11/REC/NOJA/OPTUS/BOLT-UG-INC | 11KV, NOJA RECLOSER, OPTUS,OH-UG-INC ABS | 152482 | LUG,CRIMP 185MM2 X M12 HOLE BI-METAL | EA | 11 | TERMINAL BI-METAL 185 | BG185M12/1
710685 | 11/REC/NOJA/OPTUS/BOLT-UG-INC | 11KV, NOJA RECLOSER, OPTUS,OH-UG-INC ABS | 231320 | SWITCH,ISOLATION 20A X 250V X 2P LV OD | EA | 1 | 231320 | NL120S
710685 | 11/REC/NOJA/OPTUS/BOLT-UG-INC | 11KV, NOJA RECLOSER, OPTUS,OH-UG-INC ABS | 133187 | ANTENNA,4G,LTE, COLLINEAR, 5DBI | EA | 1 |  | CD8294-1.25M-SMA
710685 | 11/REC/NOJA/OPTUS/BOLT-UG-INC | 11KV, NOJA RECLOSER, OPTUS,OH-UG-INC ABS | 133184 | MODEM, ECR OPTUS | EA | 1 |  | ECR4GDNNNNNS1S3AUUNNN (QUECTEL)
710685 | 11/REC/NOJA/OPTUS/BOLT-UG-INC | 11KV, NOJA RECLOSER, OPTUS,OH-UG-INC ABS | 133174 | CABLE, ETHERNET CAT5E 1M BLUE PATCH LEAD | EA | 1 | 133174 | CABPL5EBL1
710685 | 11/REC/NOJA/OPTUS/BOLT-UG-INC | 11KV, NOJA RECLOSER, OPTUS,OH-UG-INC ABS | 133157 | BRACKET, ANGLE 1.5MM L-SHAPED MB403SS | EA | 1 | 133157 | GMEMB403SS
710685 | 11/REC/NOJA/OPTUS/BOLT-UG-INC | 11KV, NOJA RECLOSER, OPTUS,OH-UG-INC ABS | 133181 | CABLE, POWER, CYBERTEC 1000 FUSED | EA | 1 |  | C CBL-2F30V1A-1500
710685 | 11/REC/NOJA/OPTUS/BOLT-UG-INC | 11KV, NOJA RECLOSER, OPTUS,OH-UG-INC ABS | 154484 | SHEATH, FLEXIBLE SMOOTH, 20MM PVC BLACK | M | 10 |  | ADARF20/BL/30M
710685 | 11/REC/NOJA/OPTUS/BOLT-UG-INC | 11KV, NOJA RECLOSER, OPTUS,OH-UG-INC ABS | 154483 | CONDUIT TERMINATOR, M20 BRASS IP69K | EA | 3 |  | FLXLPC20-M20-C
710685 | 11/REC/NOJA/OPTUS/BOLT-UG-INC | 11KV, NOJA RECLOSER, OPTUS,OH-UG-INC ABS | 154482 | LOCKNUT,HEX STEEL 20MM CONDUIT FITTING | EA | 1 |  | CLI1259S20
710685 | 11/REC/NOJA/OPTUS/BOLT-UG-INC | 11KV, NOJA RECLOSER, OPTUS,OH-UG-INC ABS | 32292 | BOLT,HEX HEAD M16 X 450MM GAL. C/W NUT | EA | 2 | 032292 | MS16450AS-BN-HDG
710685 | 11/REC/NOJA/OPTUS/BOLT-UG-INC | 11KV, NOJA RECLOSER, OPTUS,OH-UG-INC ABS | 323341 | SADDLE,FULL 50 X 3MM 2-H 65MM CABLE GAL | EA | 2 | 323341 | 323341
710685 | 11/REC/NOJA/OPTUS/BOLT-UG-INC | 11KV, NOJA RECLOSER, OPTUS,OH-UG-INC ABS | 50225 | SCREW, COACH, HEX HEAD 10MM X 50MM GAL | EA | 4 | 050225 | SCSMG100502
710685 | 11/REC/NOJA/OPTUS/BOLT-UG-INC | 11KV, NOJA RECLOSER, OPTUS,OH-UG-INC ABS | 990809 | RECLOSER,AUTO 27KV SWITCHING GRP 11KV VT | EA | 1 | RC10 CONTROLLER | OSM27-12-800-11VT-RC10
710685 | 11/REC/NOJA/OPTUS/BOLT-UG-INC | 11KV, NOJA RECLOSER, OPTUS,OH-UG-INC ABS | 152490 | LUG,CRIMP 50MM2 X M12 HOLE BI-METAL | EA | 2 | 152490 | BG50M12/1
710685 | 11/REC/NOJA/OPTUS/BOLT-UG-INC | 11KV, NOJA RECLOSER, OPTUS,OH-UG-INC ABS | 141369 | LUG,CRIMP TERMINAL M12 X 35MM2 COPPER | EA | 12 | 141369 | CG35M12/50 H1369/50
710685 | 11/REC/NOJA/OPTUS/BOLT-UG-INC | 11KV, NOJA RECLOSER, OPTUS,OH-UG-INC ABS | 94187 | WIRE,BLDNG 35MM2 X 19/1.53 X 0.6/1KV BLK | M | 2 | 094187 | 20199407
710685 | 11/REC/NOJA/OPTUS/BOLT-UG-INC | 11KV, NOJA RECLOSER, OPTUS,OH-UG-INC ABS | 235708 | SWITCHING GROUP,24KV X 3P HOR/VERT CW-AD | EA | 1 | AIR BRAKE SWITCH ABS | ABS12457
710686 | 22/REC/NOJA/OPTUS/BOLT-UG-INC | 22KV, NOJA RECLOSER, OPTUS,OH-UG-INC ABS | 320547 | STUD, INSULATOR M24-M24X219 | EA | 3 |  | IS24190
710686 | 22/REC/NOJA/OPTUS/BOLT-UG-INC | 22KV, NOJA RECLOSER, OPTUS,OH-UG-INC ABS | 320533 | INSULATOR, 22KV POST PORCELAIN | EA | 3 |  | PPI22-610
710686 | 22/REC/NOJA/OPTUS/BOLT-UG-INC | 22KV, NOJA RECLOSER, OPTUS,OH-UG-INC ABS | 323219 | CROSSARM, FIBREGLASS 2830X100X100 ARM | EA | 1 | T200C | EC0019-00023
710686 | 22/REC/NOJA/OPTUS/BOLT-UG-INC | 22KV, NOJA RECLOSER, OPTUS,OH-UG-INC ABS | 323307 | PLATE,GAIN BLOCK, 125MM CROSS ARM | EA | 1 | GAINS BLOCK
710686 | 22/REC/NOJA/OPTUS/BOLT-UG-INC | 22KV, NOJA RECLOSER, OPTUS,OH-UG-INC ABS | 32296 | BOLT,HEX HEAD M16 X 550MM GAL. C/W NUT | EA | 5 | 032296 | MS16550AS-BN-HDG
710686 | 22/REC/NOJA/OPTUS/BOLT-UG-INC | 22KV, NOJA RECLOSER, OPTUS,OH-UG-INC ABS | 66808 | WASHER,CURVED SQUARE M16 100MM | EA | 7 | REPLACING 66806
710686 | 22/REC/NOJA/OPTUS/BOLT-UG-INC | 22KV, NOJA RECLOSER, OPTUS,OH-UG-INC ABS | 65158 | WASHER,FLAT ROUND M16 X 50MM GAL | EA | 5 | WASHER 16MM | 1006906
710686 | 22/REC/NOJA/OPTUS/BOLT-UG-INC | 22KV, NOJA RECLOSER, OPTUS,OH-UG-INC ABS | 40441 | NUT,HEX M16 THREAD GALANISED STEEL | EA | 9 | 040441 | N46MG1600N2
710686 | 22/REC/NOJA/OPTUS/BOLT-UG-INC | 22KV, NOJA RECLOSER, OPTUS,OH-UG-INC ABS | 323320 | BRACE,CROSSARM 50X716X6MM THICK GAL | EA | 1 | REPLACING 323314, 323316 | D-OHC-L105-SD-010
710686 | 22/REC/NOJA/OPTUS/BOLT-UG-INC | 22KV, NOJA RECLOSER, OPTUS,OH-UG-INC ABS | 32342 | BOLT,HEX HEAD M20 X 450MM GAL. C/W NUT | EA | 3 | 032342 | B46MG2054501
710686 | 22/REC/NOJA/OPTUS/BOLT-UG-INC | 22KV, NOJA RECLOSER, OPTUS,OH-UG-INC ABS | 32343 | BOLT,HEX HEAD M20X200MM GAL. C/W NUT | EA | 1
710686 | 22/REC/NOJA/OPTUS/BOLT-UG-INC | 22KV, NOJA RECLOSER, OPTUS,OH-UG-INC ABS | 40442 | NUT,HEX M20 THREAD GALVANISED STEEL | EA | 4 | 040442 | N46MG2000N2
710686 | 22/REC/NOJA/OPTUS/BOLT-UG-INC | 22KV, NOJA RECLOSER, OPTUS,OH-UG-INC ABS | 65159 | WASHER,FLAT ROUND M20 X 60MM GAL | EA | 1 | 065159 | 1006907
710686 | 22/REC/NOJA/OPTUS/BOLT-UG-INC | 22KV, NOJA RECLOSER, OPTUS,OH-UG-INC ABS | 66809 | WASHER, CURVED SQUARE M20 100MM | EA | 3 | REPLACING 66805
710686 | 22/REC/NOJA/OPTUS/BOLT-UG-INC | 22KV, NOJA RECLOSER, OPTUS,OH-UG-INC ABS | 144625 | TIE, TOP AND SIDE 159MM CCSX | EA | 6 |  | SO216.157
710686 | 22/REC/NOJA/OPTUS/BOLT-UG-INC | 22KV, NOJA RECLOSER, OPTUS,OH-UG-INC ABS | 32221 | BOLT,HEX HEAD M12 X 100MM GAL. C/W NUT | EA | 3 | BOLT M12 X 100MM | MS12100AS-BN-HDG
710686 | 22/REC/NOJA/OPTUS/BOLT-UG-INC | 22KV, NOJA RECLOSER, OPTUS,OH-UG-INC ABS | 40440 | NUT,HEX M12 THREAD GALANISED STEEL | EA | 3 | 040440 | N46MG1200P2
710686 | 22/REC/NOJA/OPTUS/BOLT-UG-INC | 22KV, NOJA RECLOSER, OPTUS,OH-UG-INC ABS | 141363 | LUG,CRIMP TERMINAL M12 X 70MM2 COPPER | EA | 2 | SMALL 70MM CU CRIMP | CG70M12/25 H1423/25
710686 | 22/REC/NOJA/OPTUS/BOLT-UG-INC | 22KV, NOJA RECLOSER, OPTUS,OH-UG-INC ABS | 225773 | SURGE DIVERTER,OD 10KA X 22KV | EA | 9 | 225773 | OB21-100STC
710686 | 22/REC/NOJA/OPTUS/BOLT-UG-INC | 22KV, NOJA RECLOSER, OPTUS,OH-UG-INC ABS | 303569 | SECTION,COPPER SDT T-BAR 80 X 6MM T/P | EA | 3 | 303569
710686 | 22/REC/NOJA/OPTUS/BOLT-UG-INC | 22KV, NOJA RECLOSER, OPTUS,OH-UG-INC ABS | 322063 | BRACKET,INSULATOR STAND-OFF 50X50X900MM | EA | 1 | LA BRACKET | 322063
710686 | 22/REC/NOJA/OPTUS/BOLT-UG-INC | 22KV, NOJA RECLOSER, OPTUS,OH-UG-INC ABS | 32290 | BOLT,HEX HEAD M16 X 400MM GAL. C/W NUT | EA | 2 | 032290 | B46MG164001
710686 | 22/REC/NOJA/OPTUS/BOLT-UG-INC | 22KV, NOJA RECLOSER, OPTUS,OH-UG-INC ABS | 152482 | LUG,CRIMP 185MM2 X M12 HOLE BI-METAL | EA | 11 | TERMINAL BI-METAL 185 | BG185M12/1
710686 | 22/REC/NOJA/OPTUS/BOLT-UG-INC | 22KV, NOJA RECLOSER, OPTUS,OH-UG-INC ABS | 231320 | SWITCH,ISOLATION 20A X 250V X 2P LV OD | EA | 1 | 231320 | NL120S
710686 | 22/REC/NOJA/OPTUS/BOLT-UG-INC | 22KV, NOJA RECLOSER, OPTUS,OH-UG-INC ABS | 133187 | ANTENNA,4G,LTE, COLLINEAR, 5DBI | EA | 1 |  | CD8294-1.25M-SMA
710686 | 22/REC/NOJA/OPTUS/BOLT-UG-INC | 22KV, NOJA RECLOSER, OPTUS,OH-UG-INC ABS | 133184 | MODEM, ECR OPTUS | EA | 1 |  | ECR4GDNNNNNS1S3AUUNNN (QUECTEL)
710686 | 22/REC/NOJA/OPTUS/BOLT-UG-INC | 22KV, NOJA RECLOSER, OPTUS,OH-UG-INC ABS | 133174 | CABLE, ETHERNET CAT5E 1M BLUE PATCH LEAD | EA | 1 | 133174 | CABPL5EBL1
710686 | 22/REC/NOJA/OPTUS/BOLT-UG-INC | 22KV, NOJA RECLOSER, OPTUS,OH-UG-INC ABS | 133157 | BRACKET, ANGLE 1.5MM L-SHAPED MB403SS | EA | 1 | 133157 | GMEMB403SS
710686 | 22/REC/NOJA/OPTUS/BOLT-UG-INC | 22KV, NOJA RECLOSER, OPTUS,OH-UG-INC ABS | 133181 | CABLE, POWER, CYBERTEC 1000 FUSED | EA | 1 |  | C CBL-2F30V1A-1500
710686 | 22/REC/NOJA/OPTUS/BOLT-UG-INC | 22KV, NOJA RECLOSER, OPTUS,OH-UG-INC ABS | 154484 | SHEATH, FLEXIBLE SMOOTH, 20MM PVC BLACK | M | 10 |  | ADARF20/BL/30M
710686 | 22/REC/NOJA/OPTUS/BOLT-UG-INC | 22KV, NOJA RECLOSER, OPTUS,OH-UG-INC ABS | 154483 | CONDUIT TERMINATOR, M20 BRASS IP69K | EA | 3 |  | FLXLPC20-M20-C
710686 | 22/REC/NOJA/OPTUS/BOLT-UG-INC | 22KV, NOJA RECLOSER, OPTUS,OH-UG-INC ABS | 154482 | LOCKNUT,HEX STEEL 20MM CONDUIT FITTING | EA | 1 |  | CLI1259S20
710686 | 22/REC/NOJA/OPTUS/BOLT-UG-INC | 22KV, NOJA RECLOSER, OPTUS,OH-UG-INC ABS | 32292 | BOLT,HEX HEAD M16 X 450MM GAL. C/W NUT | EA | 2 | 032292 | MS16450AS-BN-HDG
710686 | 22/REC/NOJA/OPTUS/BOLT-UG-INC | 22KV, NOJA RECLOSER, OPTUS,OH-UG-INC ABS | 323341 | SADDLE,FULL 50 X 3MM 2-H 65MM CABLE GAL | EA | 2 | 323341 | 323341
710686 | 22/REC/NOJA/OPTUS/BOLT-UG-INC | 22KV, NOJA RECLOSER, OPTUS,OH-UG-INC ABS | 50225 | SCREW, COACH, HEX HEAD 10MM X 50MM GAL | EA | 4 | 050225 | SCSMG100502
710686 | 22/REC/NOJA/OPTUS/BOLT-UG-INC | 22KV, NOJA RECLOSER, OPTUS,OH-UG-INC ABS | 990808 | RECLOSER,AUTO 27KV SWITCHING GRP 22KV VT | EA | 1 | RC10 CONTROLLER | OSM27-12-800-22VT-RC10
710686 | 22/REC/NOJA/OPTUS/BOLT-UG-INC | 22KV, NOJA RECLOSER, OPTUS,OH-UG-INC ABS | 152490 | LUG,CRIMP 50MM2 X M12 HOLE BI-METAL | EA | 2 | 152490 | BG50M12/1
710686 | 22/REC/NOJA/OPTUS/BOLT-UG-INC | 22KV, NOJA RECLOSER, OPTUS,OH-UG-INC ABS | 141369 | LUG,CRIMP TERMINAL M12 X 35MM2 COPPER | EA | 12 | 141369 | CG35M12/50 H1369/50
710686 | 22/REC/NOJA/OPTUS/BOLT-UG-INC | 22KV, NOJA RECLOSER, OPTUS,OH-UG-INC ABS | 94187 | WIRE,BLDNG 35MM2 X 19/1.53 X 0.6/1KV BLK | M | 2 | 094187 | 20199407
710686 | 22/REC/NOJA/OPTUS/BOLT-UG-INC | 22KV, NOJA RECLOSER, OPTUS,OH-UG-INC ABS | 235708 | SWITCHING GROUP,24KV X 3P HOR/VERT CW-AD | EA | 1 | AIR BRAKE SWITCH ABS | ABS12457
710687 | LV/I/2/FRP | POLETOP, LV, INTERM, 2PH, FRP XARM | 32296 | BOLT,HEX HEAD M16 X 550MM GAL. C/W NUT | EA | 1 | 032296 | MS16550AS-BN-HDG
710687 | LV/I/2/FRP | POLETOP, LV, INTERM, 2PH, FRP XARM | 323307 | PLATE,GAIN BLOCK, 125MM CROSS ARM | EA | 1 | GAINS BLOCK
710687 | LV/I/2/FRP | POLETOP, LV, INTERM, 2PH, FRP XARM | 323215 | CROSSARM,FIBREGLASS, 100X100X1830MM LONG | EA | 1 | FIBREGLASS LV 6FT CROSSARM | A0A00955
710687 | LV/I/2/FRP | POLETOP, LV, INTERM, 2PH, FRP XARM | 40441 | NUT,HEX M16 THREAD GALANISED STEEL | EA | 1 | 040441 | N46MG1600N2
710687 | LV/I/2/FRP | POLETOP, LV, INTERM, 2PH, FRP XARM | 65158 | WASHER,FLAT ROUND M16 X 50MM GAL | EA | 1 | WASHER 16MM | 1006906
710687 | LV/I/2/FRP | POLETOP, LV, INTERM, 2PH, FRP XARM | 66808 | WASHER,CURVED SQUARE M16 100MM | EA | 1 | REPLACING 66806
710687 | LV/I/2/FRP | POLETOP, LV, INTERM, 2PH, FRP XARM | 323320 | BRACE,CROSSARM 50X716X6MM THICK GAL | EA | 1 | REPLACING 323314, 323316 | D-OHC-L105-SD-010
710687 | LV/I/2/FRP | POLETOP, LV, INTERM, 2PH, FRP XARM | 32342 | BOLT,HEX HEAD M20 X 450MM GAL. C/W NUT | EA | 1 | 032342 | B46MG2054501
710687 | LV/I/2/FRP | POLETOP, LV, INTERM, 2PH, FRP XARM | 32343 | BOLT,HEX HEAD M20X200MM GAL. C/W NUT | EA | 1
710687 | LV/I/2/FRP | POLETOP, LV, INTERM, 2PH, FRP XARM | 40442 | NUT,HEX M20 THREAD GALVANISED STEEL | EA | 2 | 040442 | N46MG2000N2
710687 | LV/I/2/FRP | POLETOP, LV, INTERM, 2PH, FRP XARM | 65159 | WASHER,FLAT ROUND M20 X 60MM GAL | EA | 1 | 065159 | 1006907
710687 | LV/I/2/FRP | POLETOP, LV, INTERM, 2PH, FRP XARM | 66809 | WASHER, CURVED SQUARE M20 100MM | EA | 1 | REPLACING 66805
710687 | LV/I/2/FRP | POLETOP, LV, INTERM, 2PH, FRP XARM | 322723 | PIN,INSULATOR 16MM DIA X LV GAL STEEL | EA | 3 | LV PIN | GSF/322723
710687 | LV/I/2/FRP | POLETOP, LV, INTERM, 2PH, FRP XARM | 320756 | INSULATOR,PIN 660V LVLP PORCELAIN | EA | 3 | LV INSULATOR | PLV
710688 | LV/I/2/FRPLONG | POLETOP, LV, INTERM, 2PH, FRP XARM | 323320 | BRACE,CROSSARM 50X716X6MM THICK GAL | EA | 1 | REPLACING 323314, 323316 | D-OHC-L105-SD-010
710688 | LV/I/2/FRPLONG | POLETOP, LV, INTERM, 2PH, FRP XARM | 32342 | BOLT,HEX HEAD M20 X 450MM GAL. C/W NUT | EA | 1 | 032342 | B46MG2054501
710688 | LV/I/2/FRPLONG | POLETOP, LV, INTERM, 2PH, FRP XARM | 32343 | BOLT,HEX HEAD M20X200MM GAL. C/W NUT | EA | 1
710688 | LV/I/2/FRPLONG | POLETOP, LV, INTERM, 2PH, FRP XARM | 40442 | NUT,HEX M20 THREAD GALVANISED STEEL | EA | 2 | 040442 | N46MG2000N2
710688 | LV/I/2/FRPLONG | POLETOP, LV, INTERM, 2PH, FRP XARM | 65159 | WASHER,FLAT ROUND M20 X 60MM GAL | EA | 1 | 065159 | 1006907
710688 | LV/I/2/FRPLONG | POLETOP, LV, INTERM, 2PH, FRP XARM | 66809 | WASHER, CURVED SQUARE M20 100MM | EA | 1 | REPLACING 66805
710688 | LV/I/2/FRPLONG | POLETOP, LV, INTERM, 2PH, FRP XARM | 322723 | PIN,INSULATOR 16MM DIA X LV GAL STEEL | EA | 3 | LV PIN | GSF/322723
710688 | LV/I/2/FRPLONG | POLETOP, LV, INTERM, 2PH, FRP XARM | 320756 | INSULATOR,PIN 660V LVLP PORCELAIN | EA | 3 | LV INSULATOR | PLV
710688 | LV/I/2/FRPLONG | POLETOP, LV, INTERM, 2PH, FRP XARM | 32296 | BOLT,HEX HEAD M16 X 550MM GAL. C/W NUT | EA | 1 | 032296 | MS16550AS-BN-HDG
710688 | LV/I/2/FRPLONG | POLETOP, LV, INTERM, 2PH, FRP XARM | 323307 | PLATE,GAIN BLOCK, 125MM CROSS ARM | EA | 1 | GAINS BLOCK
710688 | LV/I/2/FRPLONG | POLETOP, LV, INTERM, 2PH, FRP XARM | 323217 | CROSSARM,FIBREGLASS, 100X100X2750MM LONG | EA | 1 | FIBREGLASS LV 9FT CROSSARM | A0A00621
710688 | LV/I/2/FRPLONG | POLETOP, LV, INTERM, 2PH, FRP XARM | 40441 | NUT,HEX M16 THREAD GALANISED STEEL | EA | 1 | 040441 | N46MG1600N2
710688 | LV/I/2/FRPLONG | POLETOP, LV, INTERM, 2PH, FRP XARM | 65158 | WASHER,FLAT ROUND M16 X 50MM GAL | EA | 1 | WASHER 16MM | 1006906
710688 | LV/I/2/FRPLONG | POLETOP, LV, INTERM, 2PH, FRP XARM | 66808 | WASHER,CURVED SQUARE M16 100MM | EA | 1 | REPLACING 66806
710689 | LV/DE/2/FRP | POLETOP, LV, DEADEND, 2PH, FRP XARM | 32296 | BOLT,HEX HEAD M16 X 550MM GAL. C/W NUT | EA | 1 | 032296 | MS16550AS-BN-HDG
710689 | LV/DE/2/FRP | POLETOP, LV, DEADEND, 2PH, FRP XARM | 323307 | PLATE,GAIN BLOCK, 125MM CROSS ARM | EA | 1 | GAINS BLOCK
710689 | LV/DE/2/FRP | POLETOP, LV, DEADEND, 2PH, FRP XARM | 323215 | CROSSARM,FIBREGLASS, 100X100X1830MM LONG | EA | 1 | FIBREGLASS LV 6FT CROSSARM | A0A00955
710689 | LV/DE/2/FRP | POLETOP, LV, DEADEND, 2PH, FRP XARM | 40441 | NUT,HEX M16 THREAD GALANISED STEEL | EA | 4 | 040441 | N46MG1600N2
710689 | LV/DE/2/FRP | POLETOP, LV, DEADEND, 2PH, FRP XARM | 65158 | WASHER,FLAT ROUND M16 X 50MM GAL | EA | 1 | WASHER 16MM | 1006906
710689 | LV/DE/2/FRP | POLETOP, LV, DEADEND, 2PH, FRP XARM | 66808 | WASHER,CURVED SQUARE M16 100MM | EA | 1 | REPLACING 66806
710689 | LV/DE/2/FRP | POLETOP, LV, DEADEND, 2PH, FRP XARM | 323320 | BRACE,CROSSARM 50X716X6MM THICK GAL | EA | 1 | REPLACING 323314, 323316 | D-OHC-L105-SD-010
710689 | LV/DE/2/FRP | POLETOP, LV, DEADEND, 2PH, FRP XARM | 32342 | BOLT,HEX HEAD M20 X 450MM GAL. C/W NUT | EA | 1 | 032342 | B46MG2054501
710689 | LV/DE/2/FRP | POLETOP, LV, DEADEND, 2PH, FRP XARM | 32343 | BOLT,HEX HEAD M20X200MM GAL. C/W NUT | EA | 1
710689 | LV/DE/2/FRP | POLETOP, LV, DEADEND, 2PH, FRP XARM | 40442 | NUT,HEX M20 THREAD GALVANISED STEEL | EA | 2 | 040442 | N46MG2000N2
710689 | LV/DE/2/FRP | POLETOP, LV, DEADEND, 2PH, FRP XARM | 65159 | WASHER,FLAT ROUND M20 X 60MM GAL | EA | 1 | 065159 | 1006907
710689 | LV/DE/2/FRP | POLETOP, LV, DEADEND, 2PH, FRP XARM | 66809 | WASHER, CURVED SQUARE M20 100MM | EA | 1 | REPLACING 66805
710689 | LV/DE/2/FRP | POLETOP, LV, DEADEND, 2PH, FRP XARM | 321117 | INSULATOR,STRAIN 80MM SHLV2 PORCELAIN | EA | 3 | LV SHACKLE INSULATOR COTTON REEL | SHLV2
710689 | LV/DE/2/FRP | POLETOP, LV, DEADEND, 2PH, FRP XARM | 32223 | BOLT,HEX HEAD M12 X 120MM GAL. C/W NUT | EA | 3 | 032223 | MS12120AS-BN-HDG
710689 | LV/DE/2/FRP | POLETOP, LV, DEADEND, 2PH, FRP XARM | 32276 | BOLT,HEX HEAD M16 X 150MM GAL. C/W NUT | EA | 3 | 032276 | MS16150AS-BN-HDG
710689 | LV/DE/2/FRP | POLETOP, LV, DEADEND, 2PH, FRP XARM | 65616 | WASHER,FLAT ROUND M16 X 30MM GAL | EA | 3 | 065616 | 1080773
710689 | LV/DE/2/FRP | POLETOP, LV, DEADEND, 2PH, FRP XARM | 323367 | SHACKLE, STRAP, LV, 222X40X3MM GALV | EA | 6
710689 | LV/DE/2/FRP | POLETOP, LV, DEADEND, 2PH, FRP XARM | 40440 | NUT,HEX M12 THREAD GALANISED STEEL | EA | 3 | 040440 | N46MG1200P2
710690 | LV/DE/2/FRPLONG | POLETOP, LV, DEADEND, 2PH, LONG FRP XARM | 323320 | BRACE,CROSSARM 50X716X6MM THICK GAL | EA | 1 | REPLACING 323314, 323316 | D-OHC-L105-SD-010
710690 | LV/DE/2/FRPLONG | POLETOP, LV, DEADEND, 2PH, LONG FRP XARM | 32342 | BOLT,HEX HEAD M20 X 450MM GAL. C/W NUT | EA | 1 | 032342 | B46MG2054501
710690 | LV/DE/2/FRPLONG | POLETOP, LV, DEADEND, 2PH, LONG FRP XARM | 32343 | BOLT,HEX HEAD M20X200MM GAL. C/W NUT | EA | 1
710690 | LV/DE/2/FRPLONG | POLETOP, LV, DEADEND, 2PH, LONG FRP XARM | 40442 | NUT,HEX M20 THREAD GALVANISED STEEL | EA | 2 | 040442 | N46MG2000N2
710690 | LV/DE/2/FRPLONG | POLETOP, LV, DEADEND, 2PH, LONG FRP XARM | 65159 | WASHER,FLAT ROUND M20 X 60MM GAL | EA | 1 | 065159 | 1006907
710690 | LV/DE/2/FRPLONG | POLETOP, LV, DEADEND, 2PH, LONG FRP XARM | 66809 | WASHER, CURVED SQUARE M20 100MM | EA | 1 | REPLACING 66805
710690 | LV/DE/2/FRPLONG | POLETOP, LV, DEADEND, 2PH, LONG FRP XARM | 321117 | INSULATOR,STRAIN 80MM SHLV2 PORCELAIN | EA | 3 | LV SHACKLE INSULATOR COTTON REEL | SHLV2
710690 | LV/DE/2/FRPLONG | POLETOP, LV, DEADEND, 2PH, LONG FRP XARM | 32223 | BOLT,HEX HEAD M12 X 120MM GAL. C/W NUT | EA | 3 | 032223 | MS12120AS-BN-HDG
710690 | LV/DE/2/FRPLONG | POLETOP, LV, DEADEND, 2PH, LONG FRP XARM | 32276 | BOLT,HEX HEAD M16 X 150MM GAL. C/W NUT | EA | 3 | 032276 | MS16150AS-BN-HDG
710690 | LV/DE/2/FRPLONG | POLETOP, LV, DEADEND, 2PH, LONG FRP XARM | 65616 | WASHER,FLAT ROUND M16 X 30MM GAL | EA | 3 | 065616 | 1080773
710690 | LV/DE/2/FRPLONG | POLETOP, LV, DEADEND, 2PH, LONG FRP XARM | 323367 | SHACKLE, STRAP, LV, 222X40X3MM GALV | EA | 6
710690 | LV/DE/2/FRPLONG | POLETOP, LV, DEADEND, 2PH, LONG FRP XARM | 40440 | NUT,HEX M12 THREAD GALANISED STEEL | EA | 3 | 040440 | N46MG1200P2
710690 | LV/DE/2/FRPLONG | POLETOP, LV, DEADEND, 2PH, LONG FRP XARM | 40441 | NUT,HEX M16 THREAD GALANISED STEEL | EA | 4 | 040441 | N46MG1600N2
710690 | LV/DE/2/FRPLONG | POLETOP, LV, DEADEND, 2PH, LONG FRP XARM | 32296 | BOLT,HEX HEAD M16 X 550MM GAL. C/W NUT | EA | 1 | 032296 | MS16550AS-BN-HDG
710690 | LV/DE/2/FRPLONG | POLETOP, LV, DEADEND, 2PH, LONG FRP XARM | 323307 | PLATE,GAIN BLOCK, 125MM CROSS ARM | EA | 1 | GAINS BLOCK
710690 | LV/DE/2/FRPLONG | POLETOP, LV, DEADEND, 2PH, LONG FRP XARM | 323217 | CROSSARM,FIBREGLASS, 100X100X2750MM LONG | EA | 1 | FIBREGLASS LV 9FT CROSSARM | A0A00621
710690 | LV/DE/2/FRPLONG | POLETOP, LV, DEADEND, 2PH, LONG FRP XARM | 65158 | WASHER,FLAT ROUND M16 X 50MM GAL | EA | 1 | WASHER 16MM | 1006906
710690 | LV/DE/2/FRPLONG | POLETOP, LV, DEADEND, 2PH, LONG FRP XARM | 66808 | WASHER,CURVED SQUARE M16 100MM | EA | 1 | REPLACING 66806
710691 | LV/S/2/FRP | POLETOP, LV, STRAIN, 2PH, FRP XARM | 32296 | BOLT,HEX HEAD M16 X 550MM GAL. C/W NUT | EA | 1 | 032296 | MS16550AS-BN-HDG
710691 | LV/S/2/FRP | POLETOP, LV, STRAIN, 2PH, FRP XARM | 323307 | PLATE,GAIN BLOCK, 125MM CROSS ARM | EA | 1 | GAINS BLOCK
710691 | LV/S/2/FRP | POLETOP, LV, STRAIN, 2PH, FRP XARM | 323215 | CROSSARM,FIBREGLASS, 100X100X1830MM LONG | EA | 1 | FIBREGLASS LV 6FT CROSSARM | A0A00955
710691 | LV/S/2/FRP | POLETOP, LV, STRAIN, 2PH, FRP XARM | 40441 | NUT,HEX M16 THREAD GALANISED STEEL | EA | 4 | 040441 | N46MG1600N2
710691 | LV/S/2/FRP | POLETOP, LV, STRAIN, 2PH, FRP XARM | 65158 | WASHER,FLAT ROUND M16 X 50MM GAL | EA | 1 | WASHER 16MM | 1006906
710691 | LV/S/2/FRP | POLETOP, LV, STRAIN, 2PH, FRP XARM | 66808 | WASHER,CURVED SQUARE M16 100MM | EA | 1 | REPLACING 66806
710691 | LV/S/2/FRP | POLETOP, LV, STRAIN, 2PH, FRP XARM | 323320 | BRACE,CROSSARM 50X716X6MM THICK GAL | EA | 1 | REPLACING 323314, 323316 | D-OHC-L105-SD-010
710691 | LV/S/2/FRP | POLETOP, LV, STRAIN, 2PH, FRP XARM | 32342 | BOLT,HEX HEAD M20 X 450MM GAL. C/W NUT | EA | 1 | 032342 | B46MG2054501
710691 | LV/S/2/FRP | POLETOP, LV, STRAIN, 2PH, FRP XARM | 32343 | BOLT,HEX HEAD M20X200MM GAL. C/W NUT | EA | 1
710691 | LV/S/2/FRP | POLETOP, LV, STRAIN, 2PH, FRP XARM | 40442 | NUT,HEX M20 THREAD GALVANISED STEEL | EA | 2 | 040442 | N46MG2000N2
710691 | LV/S/2/FRP | POLETOP, LV, STRAIN, 2PH, FRP XARM | 65159 | WASHER,FLAT ROUND M20 X 60MM GAL | EA | 1 | 065159 | 1006907
710691 | LV/S/2/FRP | POLETOP, LV, STRAIN, 2PH, FRP XARM | 66809 | WASHER, CURVED SQUARE M20 100MM | EA | 1 | REPLACING 66805
710691 | LV/S/2/FRP | POLETOP, LV, STRAIN, 2PH, FRP XARM | 321117 | INSULATOR,STRAIN 80MM SHLV2 PORCELAIN | EA | 6 | LV SHACKLE INSULATOR COTTON REEL | SHLV2
710691 | LV/S/2/FRP | POLETOP, LV, STRAIN, 2PH, FRP XARM | 32223 | BOLT,HEX HEAD M12 X 120MM GAL. C/W NUT | EA | 6 | 032223 | MS12120AS-BN-HDG
710691 | LV/S/2/FRP | POLETOP, LV, STRAIN, 2PH, FRP XARM | 32276 | BOLT,HEX HEAD M16 X 150MM GAL. C/W NUT | EA | 3 | 032276 | MS16150AS-BN-HDG
710691 | LV/S/2/FRP | POLETOP, LV, STRAIN, 2PH, FRP XARM | 65616 | WASHER,FLAT ROUND M16 X 30MM GAL | EA | 3 | 065616 | 1080773
710691 | LV/S/2/FRP | POLETOP, LV, STRAIN, 2PH, FRP XARM | 323367 | SHACKLE, STRAP, LV, 222X40X3MM GALV | EA | 12
710691 | LV/S/2/FRP | POLETOP, LV, STRAIN, 2PH, FRP XARM | 40440 | NUT,HEX M12 THREAD GALANISED STEEL | EA | 6 | 040440 | N46MG1200P2
710692 | LV/S/2/FRPLONG | POLETOP, LV, STRAIN, 2PH, LONG FRP XARM | 323320 | BRACE,CROSSARM 50X716X6MM THICK GAL | EA | 1 | REPLACING 323314, 323316 | D-OHC-L105-SD-010
710692 | LV/S/2/FRPLONG | POLETOP, LV, STRAIN, 2PH, LONG FRP XARM | 32342 | BOLT,HEX HEAD M20 X 450MM GAL. C/W NUT | EA | 1 | 032342 | B46MG2054501
710692 | LV/S/2/FRPLONG | POLETOP, LV, STRAIN, 2PH, LONG FRP XARM | 32343 | BOLT,HEX HEAD M20X200MM GAL. C/W NUT | EA | 1
710692 | LV/S/2/FRPLONG | POLETOP, LV, STRAIN, 2PH, LONG FRP XARM | 40442 | NUT,HEX M20 THREAD GALVANISED STEEL | EA | 2 | 040442 | N46MG2000N2
710692 | LV/S/2/FRPLONG | POLETOP, LV, STRAIN, 2PH, LONG FRP XARM | 65159 | WASHER,FLAT ROUND M20 X 60MM GAL | EA | 1 | 065159 | 1006907
710692 | LV/S/2/FRPLONG | POLETOP, LV, STRAIN, 2PH, LONG FRP XARM | 66809 | WASHER, CURVED SQUARE M20 100MM | EA | 1 | REPLACING 66805
710692 | LV/S/2/FRPLONG | POLETOP, LV, STRAIN, 2PH, LONG FRP XARM | 321117 | INSULATOR,STRAIN 80MM SHLV2 PORCELAIN | EA | 6 | LV SHACKLE INSULATOR COTTON REEL | SHLV2
710692 | LV/S/2/FRPLONG | POLETOP, LV, STRAIN, 2PH, LONG FRP XARM | 32223 | BOLT,HEX HEAD M12 X 120MM GAL. C/W NUT | EA | 6 | 032223 | MS12120AS-BN-HDG
710692 | LV/S/2/FRPLONG | POLETOP, LV, STRAIN, 2PH, LONG FRP XARM | 32276 | BOLT,HEX HEAD M16 X 150MM GAL. C/W NUT | EA | 3 | 032276 | MS16150AS-BN-HDG
710692 | LV/S/2/FRPLONG | POLETOP, LV, STRAIN, 2PH, LONG FRP XARM | 65616 | WASHER,FLAT ROUND M16 X 30MM GAL | EA | 3 | 065616 | 1080773
710692 | LV/S/2/FRPLONG | POLETOP, LV, STRAIN, 2PH, LONG FRP XARM | 323367 | SHACKLE, STRAP, LV, 222X40X3MM GALV | EA | 12
710692 | LV/S/2/FRPLONG | POLETOP, LV, STRAIN, 2PH, LONG FRP XARM | 40440 | NUT,HEX M12 THREAD GALANISED STEEL | EA | 6 | 040440 | N46MG1200P2
710692 | LV/S/2/FRPLONG | POLETOP, LV, STRAIN, 2PH, LONG FRP XARM | 40441 | NUT,HEX M16 THREAD GALANISED STEEL | EA | 4 | 040441 | N46MG1600N2
710692 | LV/S/2/FRPLONG | POLETOP, LV, STRAIN, 2PH, LONG FRP XARM | 32296 | BOLT,HEX HEAD M16 X 550MM GAL. C/W NUT | EA | 1 | 032296 | MS16550AS-BN-HDG
710692 | LV/S/2/FRPLONG | POLETOP, LV, STRAIN, 2PH, LONG FRP XARM | 323307 | PLATE,GAIN BLOCK, 125MM CROSS ARM | EA | 1 | GAINS BLOCK
710692 | LV/S/2/FRPLONG | POLETOP, LV, STRAIN, 2PH, LONG FRP XARM | 323217 | CROSSARM,FIBREGLASS, 100X100X2750MM LONG | EA | 1 | FIBREGLASS LV 9FT CROSSARM | A0A00621
710692 | LV/S/2/FRPLONG | POLETOP, LV, STRAIN, 2PH, LONG FRP XARM | 65158 | WASHER,FLAT ROUND M16 X 50MM GAL | EA | 1 | WASHER 16MM | 1006906
710692 | LV/S/2/FRPLONG | POLETOP, LV, STRAIN, 2PH, LONG FRP XARM | 66808 | WASHER,CURVED SQUARE M16 100MM | EA | 1 | REPLACING 66806
710693 | OH/LV/DE-1P/2 | OH, LV, DEADEND, 2PH, W EXTRA PIN | 322723 | PIN,INSULATOR 16MM DIA X LV GAL STEEL | EA | 1 | LV PIN | GSF/322723
710693 | OH/LV/DE-1P/2 | OH, LV, DEADEND, 2PH, W EXTRA PIN | 320756 | INSULATOR,PIN 660V LVLP PORCELAIN | EA | 1 | LV INSULATOR | PLV
710693 | OH/LV/DE-1P/2 | OH, LV, DEADEND, 2PH, W EXTRA PIN | 321117 | INSULATOR,STRAIN 80MM SHLV2 PORCELAIN | EA | 3 | LV SHACKLE INSULATOR COTTON REEL | SHLV2
710693 | OH/LV/DE-1P/2 | OH, LV, DEADEND, 2PH, W EXTRA PIN | 32223 | BOLT,HEX HEAD M12 X 120MM GAL. C/W NUT | EA | 3 | 032223 | MS12120AS-BN-HDG
710693 | OH/LV/DE-1P/2 | OH, LV, DEADEND, 2PH, W EXTRA PIN | 323367 | SHACKLE, STRAP, LV, 222X40X3MM GALV | EA | 6
710693 | OH/LV/DE-1P/2 | OH, LV, DEADEND, 2PH, W EXTRA PIN | 40440 | NUT,HEX M12 THREAD GALANISED STEEL | EA | 3 | 040440 | N46MG1200P2
710693 | OH/LV/DE-1P/2 | OH, LV, DEADEND, 2PH, W EXTRA PIN | 40441 | NUT,HEX M16 THREAD GALANISED STEEL | EA | 4 | 040441 | N46MG1600N2
710693 | OH/LV/DE-1P/2 | OH, LV, DEADEND, 2PH, W EXTRA PIN | 32296 | BOLT,HEX HEAD M16 X 550MM GAL. C/W NUT | EA | 1 | 032296 | MS16550AS-BN-HDG
710693 | OH/LV/DE-1P/2 | OH, LV, DEADEND, 2PH, W EXTRA PIN | 323307 | PLATE,GAIN BLOCK, 125MM CROSS ARM | EA | 1 | GAINS BLOCK
710693 | OH/LV/DE-1P/2 | OH, LV, DEADEND, 2PH, W EXTRA PIN | 323215 | CROSSARM,FIBREGLASS, 100X100X1830MM LONG | EA | 1 | FIBREGLASS LV 6FT CROSSARM | A0A00955
710693 | OH/LV/DE-1P/2 | OH, LV, DEADEND, 2PH, W EXTRA PIN | 65158 | WASHER,FLAT ROUND M16 X 50MM GAL | EA | 1 | WASHER 16MM | 1006906
710693 | OH/LV/DE-1P/2 | OH, LV, DEADEND, 2PH, W EXTRA PIN | 66808 | WASHER,CURVED SQUARE M16 100MM | EA | 1 | REPLACING 66806
710693 | OH/LV/DE-1P/2 | OH, LV, DEADEND, 2PH, W EXTRA PIN | 323320 | BRACE,CROSSARM 50X716X6MM THICK GAL | EA | 1 | REPLACING 323314, 323316 | D-OHC-L105-SD-010
710693 | OH/LV/DE-1P/2 | OH, LV, DEADEND, 2PH, W EXTRA PIN | 32342 | BOLT,HEX HEAD M20 X 450MM GAL. C/W NUT | EA | 1 | 032342 | B46MG2054501
710693 | OH/LV/DE-1P/2 | OH, LV, DEADEND, 2PH, W EXTRA PIN | 32343 | BOLT,HEX HEAD M20X200MM GAL. C/W NUT | EA | 1
710693 | OH/LV/DE-1P/2 | OH, LV, DEADEND, 2PH, W EXTRA PIN | 40442 | NUT,HEX M20 THREAD GALVANISED STEEL | EA | 2 | 040442 | N46MG2000N2
710693 | OH/LV/DE-1P/2 | OH, LV, DEADEND, 2PH, W EXTRA PIN | 65159 | WASHER,FLAT ROUND M20 X 60MM GAL | EA | 1 | 065159 | 1006907
710693 | OH/LV/DE-1P/2 | OH, LV, DEADEND, 2PH, W EXTRA PIN | 66809 | WASHER, CURVED SQUARE M20 100MM | EA | 1 | REPLACING 66805
710693 | OH/LV/DE-1P/2 | OH, LV, DEADEND, 2PH, W EXTRA PIN | 32276 | BOLT,HEX HEAD M16 X 150MM GAL. C/W NUT | EA | 2 | 032276 | MS16150AS-BN-HDG
710693 | OH/LV/DE-1P/2 | OH, LV, DEADEND, 2PH, W EXTRA PIN | 65616 | WASHER,FLAT ROUND M16 X 30MM GAL | EA | 2 | 065616 | 1080773
710694 | OH/LV/S-1P/2 | OH, LV, STRAIN, 2PH, W EXTRA PIN | 32296 | BOLT,HEX HEAD M16 X 550MM GAL. C/W NUT | EA | 1 | 032296 | MS16550AS-BN-HDG
710694 | OH/LV/S-1P/2 | OH, LV, STRAIN, 2PH, W EXTRA PIN | 323307 | PLATE,GAIN BLOCK, 125MM CROSS ARM | EA | 1 | GAINS BLOCK
710694 | OH/LV/S-1P/2 | OH, LV, STRAIN, 2PH, W EXTRA PIN | 323215 | CROSSARM,FIBREGLASS, 100X100X1830MM LONG | EA | 1 | FIBREGLASS LV 6FT CROSSARM | A0A00955
710694 | OH/LV/S-1P/2 | OH, LV, STRAIN, 2PH, W EXTRA PIN | 40441 | NUT,HEX M16 THREAD GALANISED STEEL | EA | 4 | 040441 | N46MG1600N2
710694 | OH/LV/S-1P/2 | OH, LV, STRAIN, 2PH, W EXTRA PIN | 65158 | WASHER,FLAT ROUND M16 X 50MM GAL | EA | 1 | WASHER 16MM | 1006906
710694 | OH/LV/S-1P/2 | OH, LV, STRAIN, 2PH, W EXTRA PIN | 66808 | WASHER,CURVED SQUARE M16 100MM | EA | 1 | REPLACING 66806
710694 | OH/LV/S-1P/2 | OH, LV, STRAIN, 2PH, W EXTRA PIN | 323320 | BRACE,CROSSARM 50X716X6MM THICK GAL | EA | 1 | REPLACING 323314, 323316 | D-OHC-L105-SD-010
710694 | OH/LV/S-1P/2 | OH, LV, STRAIN, 2PH, W EXTRA PIN | 32342 | BOLT,HEX HEAD M20 X 450MM GAL. C/W NUT | EA | 1 | 032342 | B46MG2054501
710694 | OH/LV/S-1P/2 | OH, LV, STRAIN, 2PH, W EXTRA PIN | 32343 | BOLT,HEX HEAD M20X200MM GAL. C/W NUT | EA | 1
710694 | OH/LV/S-1P/2 | OH, LV, STRAIN, 2PH, W EXTRA PIN | 40442 | NUT,HEX M20 THREAD GALVANISED STEEL | EA | 2 | 040442 | N46MG2000N2
710694 | OH/LV/S-1P/2 | OH, LV, STRAIN, 2PH, W EXTRA PIN | 65159 | WASHER,FLAT ROUND M20 X 60MM GAL | EA | 1 | 065159 | 1006907
710694 | OH/LV/S-1P/2 | OH, LV, STRAIN, 2PH, W EXTRA PIN | 66809 | WASHER, CURVED SQUARE M20 100MM | EA | 1 | REPLACING 66805
710694 | OH/LV/S-1P/2 | OH, LV, STRAIN, 2PH, W EXTRA PIN | 321117 | INSULATOR,STRAIN 80MM SHLV2 PORCELAIN | EA | 6 | LV SHACKLE INSULATOR COTTON REEL | SHLV2
710694 | OH/LV/S-1P/2 | OH, LV, STRAIN, 2PH, W EXTRA PIN | 32223 | BOLT,HEX HEAD M12 X 120MM GAL. C/W NUT | EA | 6 | 032223 | MS12120AS-BN-HDG
710694 | OH/LV/S-1P/2 | OH, LV, STRAIN, 2PH, W EXTRA PIN | 32276 | BOLT,HEX HEAD M16 X 150MM GAL. C/W NUT | EA | 2 | 032276 | MS16150AS-BN-HDG
710694 | OH/LV/S-1P/2 | OH, LV, STRAIN, 2PH, W EXTRA PIN | 65616 | WASHER,FLAT ROUND M16 X 30MM GAL | EA | 2 | 065616 | 1080773
710694 | OH/LV/S-1P/2 | OH, LV, STRAIN, 2PH, W EXTRA PIN | 323367 | SHACKLE, STRAP, LV, 222X40X3MM GALV | EA | 12
710694 | OH/LV/S-1P/2 | OH, LV, STRAIN, 2PH, W EXTRA PIN | 40440 | NUT,HEX M12 THREAD GALANISED STEEL | EA | 6 | 040440 | N46MG1200P2
710694 | OH/LV/S-1P/2 | OH, LV, STRAIN, 2PH, W EXTRA PIN | 322723 | PIN,INSULATOR 16MM DIA X LV GAL STEEL | EA | 1 | LV PIN | GSF/322723
710694 | OH/LV/S-1P/2 | OH, LV, STRAIN, 2PH, W EXTRA PIN | 320756 | INSULATOR,PIN 660V LVLP PORCELAIN | EA | 1 | LV INSULATOR | PLV
710695 | LV/RS/2/FRP | POLETOP, LV, STRAIN RIGHT, 2PH, FRP XARM | 322723 | PIN,INSULATOR 16MM DIA X LV GAL STEEL | EA | 2 | LV PIN | GSF/322723
710695 | LV/RS/2/FRP | POLETOP, LV, STRAIN RIGHT, 2PH, FRP XARM | 320756 | INSULATOR,PIN 660V LVLP PORCELAIN | EA | 2 | LV INSULATOR | PLV
710695 | LV/RS/2/FRP | POLETOP, LV, STRAIN RIGHT, 2PH, FRP XARM | 321117 | INSULATOR,STRAIN 80MM SHLV2 PORCELAIN | EA | 6 | LV SHACKLE INSULATOR COTTON REEL | SHLV2
710695 | LV/RS/2/FRP | POLETOP, LV, STRAIN RIGHT, 2PH, FRP XARM | 32223 | BOLT,HEX HEAD M12 X 120MM GAL. C/W NUT | EA | 6 | 032223 | MS12120AS-BN-HDG
710695 | LV/RS/2/FRP | POLETOP, LV, STRAIN RIGHT, 2PH, FRP XARM | 323367 | SHACKLE, STRAP, LV, 222X40X3MM GALV | EA | 12
710695 | LV/RS/2/FRP | POLETOP, LV, STRAIN RIGHT, 2PH, FRP XARM | 40440 | NUT,HEX M12 THREAD GALANISED STEEL | EA | 6 | 040440 | N46MG1200P2
710695 | LV/RS/2/FRP | POLETOP, LV, STRAIN RIGHT, 2PH, FRP XARM | 40441 | NUT,HEX M16 THREAD GALANISED STEEL | EA | 8 | 040441 | N46MG1600N2
710695 | LV/RS/2/FRP | POLETOP, LV, STRAIN RIGHT, 2PH, FRP XARM | 32296 | BOLT,HEX HEAD M16 X 550MM GAL. C/W NUT | EA | 2 | 032296 | MS16550AS-BN-HDG
710695 | LV/RS/2/FRP | POLETOP, LV, STRAIN RIGHT, 2PH, FRP XARM | 323307 | PLATE,GAIN BLOCK, 125MM CROSS ARM | EA | 2 | GAINS BLOCK
710695 | LV/RS/2/FRP | POLETOP, LV, STRAIN RIGHT, 2PH, FRP XARM | 323215 | CROSSARM,FIBREGLASS, 100X100X1830MM LONG | EA | 2 | FIBREGLASS LV 6FT CROSSARM | A0A00955
710695 | LV/RS/2/FRP | POLETOP, LV, STRAIN RIGHT, 2PH, FRP XARM | 65158 | WASHER,FLAT ROUND M16 X 50MM GAL | EA | 2 | WASHER 16MM | 1006906
710695 | LV/RS/2/FRP | POLETOP, LV, STRAIN RIGHT, 2PH, FRP XARM | 66808 | WASHER,CURVED SQUARE M16 100MM | EA | 2 | REPLACING 66806
710695 | LV/RS/2/FRP | POLETOP, LV, STRAIN RIGHT, 2PH, FRP XARM | 323320 | BRACE,CROSSARM 50X716X6MM THICK GAL | EA | 2 | REPLACING 323314, 323316 | D-OHC-L105-SD-010
710695 | LV/RS/2/FRP | POLETOP, LV, STRAIN RIGHT, 2PH, FRP XARM | 32342 | BOLT,HEX HEAD M20 X 450MM GAL. C/W NUT | EA | 2 | 032342 | B46MG2054501
710695 | LV/RS/2/FRP | POLETOP, LV, STRAIN RIGHT, 2PH, FRP XARM | 32343 | BOLT,HEX HEAD M20X200MM GAL. C/W NUT | EA | 2
710695 | LV/RS/2/FRP | POLETOP, LV, STRAIN RIGHT, 2PH, FRP XARM | 40442 | NUT,HEX M20 THREAD GALVANISED STEEL | EA | 4 | 040442 | N46MG2000N2
710695 | LV/RS/2/FRP | POLETOP, LV, STRAIN RIGHT, 2PH, FRP XARM | 65159 | WASHER,FLAT ROUND M20 X 60MM GAL | EA | 2 | 065159 | 1006907
710695 | LV/RS/2/FRP | POLETOP, LV, STRAIN RIGHT, 2PH, FRP XARM | 66809 | WASHER, CURVED SQUARE M20 100MM | EA | 2 | REPLACING 66805
710695 | LV/RS/2/FRP | POLETOP, LV, STRAIN RIGHT, 2PH, FRP XARM | 32276 | BOLT,HEX HEAD M16 X 150MM GAL. C/W NUT | EA | 4 | 032276 | MS16150AS-BN-HDG
710695 | LV/RS/2/FRP | POLETOP, LV, STRAIN RIGHT, 2PH, FRP XARM | 65616 | WASHER,FLAT ROUND M16 X 30MM GAL | EA | 4 | 065616 | 1080773
710696 | LV/T/2/FRP | POLETOP, LV, TEE OFF, 2PH, FRP XARM | 32296 | BOLT,HEX HEAD M16 X 550MM GAL. C/W NUT | EA | 1 | 032296 | MS16550AS-BN-HDG
710696 | LV/T/2/FRP | POLETOP, LV, TEE OFF, 2PH, FRP XARM | 323307 | PLATE,GAIN BLOCK, 125MM CROSS ARM | EA | 1 | GAINS BLOCK
710696 | LV/T/2/FRP | POLETOP, LV, TEE OFF, 2PH, FRP XARM | 323215 | CROSSARM,FIBREGLASS, 100X100X1830MM LONG | EA | 1 | FIBREGLASS LV 6FT CROSSARM | A0A00955
710696 | LV/T/2/FRP | POLETOP, LV, TEE OFF, 2PH, FRP XARM | 40441 | NUT,HEX M16 THREAD GALANISED STEEL | EA | 4 | 040441 | N46MG1600N2
710696 | LV/T/2/FRP | POLETOP, LV, TEE OFF, 2PH, FRP XARM | 65158 | WASHER,FLAT ROUND M16 X 50MM GAL | EA | 1 | WASHER 16MM | 1006906
710696 | LV/T/2/FRP | POLETOP, LV, TEE OFF, 2PH, FRP XARM | 66808 | WASHER,CURVED SQUARE M16 100MM | EA | 1 | REPLACING 66806
710696 | LV/T/2/FRP | POLETOP, LV, TEE OFF, 2PH, FRP XARM | 323320 | BRACE,CROSSARM 50X716X6MM THICK GAL | EA | 1 | REPLACING 323314, 323316 | D-OHC-L105-SD-010
710696 | LV/T/2/FRP | POLETOP, LV, TEE OFF, 2PH, FRP XARM | 32342 | BOLT,HEX HEAD M20 X 450MM GAL. C/W NUT | EA | 1 | 032342 | B46MG2054501
710696 | LV/T/2/FRP | POLETOP, LV, TEE OFF, 2PH, FRP XARM | 32343 | BOLT,HEX HEAD M20X200MM GAL. C/W NUT | EA | 1
710696 | LV/T/2/FRP | POLETOP, LV, TEE OFF, 2PH, FRP XARM | 40442 | NUT,HEX M20 THREAD GALVANISED STEEL | EA | 2 | 040442 | N46MG2000N2
710696 | LV/T/2/FRP | POLETOP, LV, TEE OFF, 2PH, FRP XARM | 65159 | WASHER,FLAT ROUND M20 X 60MM GAL | EA | 1 | 065159 | 1006907
710696 | LV/T/2/FRP | POLETOP, LV, TEE OFF, 2PH, FRP XARM | 66809 | WASHER, CURVED SQUARE M20 100MM | EA | 1 | REPLACING 66805
710696 | LV/T/2/FRP | POLETOP, LV, TEE OFF, 2PH, FRP XARM | 321117 | INSULATOR,STRAIN 80MM SHLV2 PORCELAIN | EA | 6 | LV SHACKLE INSULATOR COTTON REEL | SHLV2
710696 | LV/T/2/FRP | POLETOP, LV, TEE OFF, 2PH, FRP XARM | 32223 | BOLT,HEX HEAD M12 X 120MM GAL. C/W NUT | EA | 6 | 032223 | MS12120AS-BN-HDG
710696 | LV/T/2/FRP | POLETOP, LV, TEE OFF, 2PH, FRP XARM | 32276 | BOLT,HEX HEAD M16 X 150MM GAL. C/W NUT | EA | 2 | 032276 | MS16150AS-BN-HDG
710696 | LV/T/2/FRP | POLETOP, LV, TEE OFF, 2PH, FRP XARM | 65616 | WASHER,FLAT ROUND M16 X 30MM GAL | EA | 2 | 065616 | 1080773
710696 | LV/T/2/FRP | POLETOP, LV, TEE OFF, 2PH, FRP XARM | 323367 | SHACKLE, STRAP, LV, 222X40X3MM GALV | EA | 12
710696 | LV/T/2/FRP | POLETOP, LV, TEE OFF, 2PH, FRP XARM | 40440 | NUT,HEX M12 THREAD GALANISED STEEL | EA | 6 | 040440 | N46MG1200P2
710696 | LV/T/2/FRP | POLETOP, LV, TEE OFF, 2PH, FRP XARM | 322723 | PIN,INSULATOR 16MM DIA X LV GAL STEEL | EA | 1 | LV PIN | GSF/322723
710696 | LV/T/2/FRP | POLETOP, LV, TEE OFF, 2PH, FRP XARM | 320756 | INSULATOR,PIN 660V LVLP PORCELAIN | EA | 1 | LV INSULATOR | PLV
710697 | LV/X/2/FRP | POLETOP, LV, CROSSOVER, 2PH, FRP XARM | 32296 | BOLT,HEX HEAD M16 X 550MM GAL. C/W NUT | EA | 2 | 032296 | MS16550AS-BN-HDG
710697 | LV/X/2/FRP | POLETOP, LV, CROSSOVER, 2PH, FRP XARM | 323307 | PLATE,GAIN BLOCK, 125MM CROSS ARM | EA | 2 | GAINS BLOCK
710697 | LV/X/2/FRP | POLETOP, LV, CROSSOVER, 2PH, FRP XARM | 323215 | CROSSARM,FIBREGLASS, 100X100X1830MM LONG | EA | 2 | FIBREGLASS LV 6FT CROSSARM | A0A00955
710697 | LV/X/2/FRP | POLETOP, LV, CROSSOVER, 2PH, FRP XARM | 40441 | NUT,HEX M16 THREAD GALANISED STEEL | EA | 8 | 040441 | N46MG1600N2
710697 | LV/X/2/FRP | POLETOP, LV, CROSSOVER, 2PH, FRP XARM | 65158 | WASHER,FLAT ROUND M16 X 50MM GAL | EA | 2 | WASHER 16MM | 1006906
710697 | LV/X/2/FRP | POLETOP, LV, CROSSOVER, 2PH, FRP XARM | 66808 | WASHER,CURVED SQUARE M16 100MM | EA | 2 | REPLACING 66806
710697 | LV/X/2/FRP | POLETOP, LV, CROSSOVER, 2PH, FRP XARM | 323320 | BRACE,CROSSARM 50X716X6MM THICK GAL | EA | 2 | REPLACING 323314, 323316 | D-OHC-L105-SD-010
710697 | LV/X/2/FRP | POLETOP, LV, CROSSOVER, 2PH, FRP XARM | 32342 | BOLT,HEX HEAD M20 X 450MM GAL. C/W NUT | EA | 2 | 032342 | B46MG2054501
710697 | LV/X/2/FRP | POLETOP, LV, CROSSOVER, 2PH, FRP XARM | 32343 | BOLT,HEX HEAD M20X200MM GAL. C/W NUT | EA | 2
710697 | LV/X/2/FRP | POLETOP, LV, CROSSOVER, 2PH, FRP XARM | 40442 | NUT,HEX M20 THREAD GALVANISED STEEL | EA | 4 | 040442 | N46MG2000N2
710697 | LV/X/2/FRP | POLETOP, LV, CROSSOVER, 2PH, FRP XARM | 65159 | WASHER,FLAT ROUND M20 X 60MM GAL | EA | 2 | 065159 | 1006907
710697 | LV/X/2/FRP | POLETOP, LV, CROSSOVER, 2PH, FRP XARM | 66809 | WASHER, CURVED SQUARE M20 100MM | EA | 2 | REPLACING 66805
710697 | LV/X/2/FRP | POLETOP, LV, CROSSOVER, 2PH, FRP XARM | 321117 | INSULATOR,STRAIN 80MM SHLV2 PORCELAIN | EA | 12 | LV SHACKLE INSULATOR COTTON REEL | SHLV2
710697 | LV/X/2/FRP | POLETOP, LV, CROSSOVER, 2PH, FRP XARM | 32223 | BOLT,HEX HEAD M12 X 120MM GAL. C/W NUT | EA | 12 | 032223 | MS12120AS-BN-HDG
710697 | LV/X/2/FRP | POLETOP, LV, CROSSOVER, 2PH, FRP XARM | 32276 | BOLT,HEX HEAD M16 X 150MM GAL. C/W NUT | EA | 5 | 032276 | MS16150AS-BN-HDG
710697 | LV/X/2/FRP | POLETOP, LV, CROSSOVER, 2PH, FRP XARM | 65616 | WASHER,FLAT ROUND M16 X 30MM GAL | EA | 5 | 065616 | 1080773
710697 | LV/X/2/FRP | POLETOP, LV, CROSSOVER, 2PH, FRP XARM | 323367 | SHACKLE, STRAP, LV, 222X40X3MM GALV | EA | 24
710697 | LV/X/2/FRP | POLETOP, LV, CROSSOVER, 2PH, FRP XARM | 40440 | NUT,HEX M12 THREAD GALANISED STEEL | EA | 12 | 040440 | N46MG1200P2
710697 | LV/X/2/FRP | POLETOP, LV, CROSSOVER, 2PH, FRP XARM | 322723 | PIN,INSULATOR 16MM DIA X LV GAL STEEL | EA | 1 | LV PIN | GSF/322723
710697 | LV/X/2/FRP | POLETOP, LV, CROSSOVER, 2PH, FRP XARM | 320756 | INSULATOR,PIN 660V LVLP PORCELAIN | EA | 1 | LV INSULATOR | PLV
710767 | 22/TX/1/25/2CCT | 22KV, TRANSFORMER, 25KVA, 1PH, 2CCT | 40442 | NUT,HEX M20 THREAD GALVANISED STEEL | EA | 2 | 040442 | N46MG2000N2
710767 | 22/TX/1/25/2CCT | 22KV, TRANSFORMER, 25KVA, 1PH, 2CCT | 32342 | BOLT,HEX HEAD M20 X 450MM GAL. C/W NUT | EA | 2 | 032342 | B46MG2054501
710767 | 22/TX/1/25/2CCT | 22KV, TRANSFORMER, 25KVA, 1PH, 2CCT | 66809 | WASHER, CURVED SQUARE M20 100MM | EA | 2 | REPLACING 66805
710767 | 22/TX/1/25/2CCT | 22KV, TRANSFORMER, 25KVA, 1PH, 2CCT | 103217 | CABLE,1CORE X 16MM2 X 7/1.70 X 0.6/1 V75 | M | 8 | 16MM HARD DRAWN | 20199462
710767 | 22/TX/1/25/2CCT | 22KV, TRANSFORMER, 25KVA, 1PH, 2CCT | 141231 | LUG, CRIMP TERMINAL M12 X 16MM2 COPPER | EA | 2 | SMALL 16MM CRIMP | CG16M12/50
710767 | 22/TX/1/25/2CCT | 22KV, TRANSFORMER, 25KVA, 1PH, 2CCT | 146811 | CLAMP, LIVE LINE 2 BOLT STIRRUP | EA | 2 | SPINDLE DEE | D-LLCDS421
710767 | 22/TX/1/25/2CCT | 22KV, TRANSFORMER, 25KVA, 1PH, 2CCT | 146809 | CLAMP, LIVE LINE 4-15MM TAP | EA | 2 | LIVE LINE CLAMP | EN1763-000
710767 | 22/TX/1/25/2CCT | 22KV, TRANSFORMER, 25KVA, 1PH, 2CCT | 145653 | LUG, COMPRESSION INSULATED M13 95MM2 | EA | 2 | TERMINAL LUG 95SQMM 13MM HOLE BI-METAL | CPTAU-95
710767 | 22/TX/1/25/2CCT | 22KV, TRANSFORMER, 25KVA, 1PH, 2CCT | 103003 | CABLE,2CORE X 95MM2X 19/2.63X 0.6/1 XLPE | M | 3 | ABC 2C/95 | 20199304
710767 | 22/TX/1/25/2CCT | 22KV, TRANSFORMER, 25KVA, 1PH, 2CCT | 236247 | SWITCH,ISOLATING POLE FUSE 6-95MM2 SZ-00 | EA | 2 | 236247 | D-K292
710767 | 22/TX/1/25/2CCT | 22KV, TRANSFORMER, 25KVA, 1PH, 2CCT | 423513 | T/FORMER,22KV/500-250V 25KVA X 1P MEPS | EA | 1 | 423513 | 25M2TN
710767 | 22/TX/1/25/2CCT | 22KV, TRANSFORMER, 25KVA, 1PH, 2CCT | 50250 | SCREW, COACH, HEX HEAD 12MM X 100MM GAL | EA | 1 | 050250 | SCSMG121002
710767 | 22/TX/1/25/2CCT | 22KV, TRANSFORMER, 25KVA, 1PH, 2CCT | 323401 | BRACKET,HOUSE SERVICE FUSE 32X8MM M-PH | EA | 1 | SERVICE FUSE BRACKET | 323401
710767 | 22/TX/1/25/2CCT | 22KV, TRANSFORMER, 25KVA, 1PH, 2CCT | 50228 | SCREW, COACH, HEX HEAD 10MM X 75MM GAL | EA | 1 | 050228 | SCSMG100752
710768 | 11/TX/1/50/2CCT | 11KV, TRANSFORMER, 50KVA, 1PH, 2CCT | 40442 | NUT,HEX M20 THREAD GALVANISED STEEL | EA | 2 | 040442 | N46MG2000N2
710768 | 11/TX/1/50/2CCT | 11KV, TRANSFORMER, 50KVA, 1PH, 2CCT | 32342 | BOLT,HEX HEAD M20 X 450MM GAL. C/W NUT | EA | 2 | 032342 | B46MG2054501
710768 | 11/TX/1/50/2CCT | 11KV, TRANSFORMER, 50KVA, 1PH, 2CCT | 66809 | WASHER, CURVED SQUARE M20 100MM | EA | 2 | REPLACING 66805
710768 | 11/TX/1/50/2CCT | 11KV, TRANSFORMER, 50KVA, 1PH, 2CCT | 103217 | CABLE,1CORE X 16MM2 X 7/1.70 X 0.6/1 V75 | M | 8 | 16MM HARD DRAWN | 20199462
710768 | 11/TX/1/50/2CCT | 11KV, TRANSFORMER, 50KVA, 1PH, 2CCT | 141231 | LUG, CRIMP TERMINAL M12 X 16MM2 COPPER | EA | 2 | SMALL 16MM CRIMP | CG16M12/50
710768 | 11/TX/1/50/2CCT | 11KV, TRANSFORMER, 50KVA, 1PH, 2CCT | 146811 | CLAMP, LIVE LINE 2 BOLT STIRRUP | EA | 2 | SPINDLE DEE | D-LLCDS421
710768 | 11/TX/1/50/2CCT | 11KV, TRANSFORMER, 50KVA, 1PH, 2CCT | 146809 | CLAMP, LIVE LINE 4-15MM TAP | EA | 2 | LIVE LINE CLAMP | EN1763-000
710768 | 11/TX/1/50/2CCT | 11KV, TRANSFORMER, 50KVA, 1PH, 2CCT | 145653 | LUG, COMPRESSION INSULATED M13 95MM2 | EA | 4 | TERMINAL LUG 95SQMM 13MM HOLE BI-METAL | CPTAU-95
710768 | 11/TX/1/50/2CCT | 11KV, TRANSFORMER, 50KVA, 1PH, 2CCT | 103003 | CABLE,2CORE X 95MM2X 19/2.63X 0.6/1 XLPE | M | 6 | ABC 2C/95 | 20199304
710768 | 11/TX/1/50/2CCT | 11KV, TRANSFORMER, 50KVA, 1PH, 2CCT | 236247 | SWITCH,ISOLATING POLE FUSE 6-95MM2 SZ-00 | EA | 2 | 236247 | D-K292
710768 | 11/TX/1/50/2CCT | 11KV, TRANSFORMER, 50KVA, 1PH, 2CCT | 50250 | SCREW, COACH, HEX HEAD 12MM X 100MM GAL | EA | 2 | 050250 | SCSMG121002
710768 | 11/TX/1/50/2CCT | 11KV, TRANSFORMER, 50KVA, 1PH, 2CCT | 323401 | BRACKET,HOUSE SERVICE FUSE 32X8MM M-PH | EA | 1 | SERVICE FUSE BRACKET | 323401
710768 | 11/TX/1/50/2CCT | 11KV, TRANSFORMER, 50KVA, 1PH, 2CCT | 421111 | T/FORMER,11KV/500-250V 50KVA X 1P MEPS | EA | 1 | 421111 | 50M1TN
710769 | 22/TX/1/50/2CCT | 22KV, TRANSFORMER, 50KVA, 1PH, 2CCT | 40442 | NUT,HEX M20 THREAD GALVANISED STEEL | EA | 2 | 040442 | N46MG2000N2
710769 | 22/TX/1/50/2CCT | 22KV, TRANSFORMER, 50KVA, 1PH, 2CCT | 32342 | BOLT,HEX HEAD M20 X 450MM GAL. C/W NUT | EA | 2 | 032342 | B46MG2054501
710769 | 22/TX/1/50/2CCT | 22KV, TRANSFORMER, 50KVA, 1PH, 2CCT | 66809 | WASHER, CURVED SQUARE M20 100MM | EA | 2 | REPLACING 66805
710769 | 22/TX/1/50/2CCT | 22KV, TRANSFORMER, 50KVA, 1PH, 2CCT | 103217 | CABLE,1CORE X 16MM2 X 7/1.70 X 0.6/1 V75 | M | 8 | 16MM HARD DRAWN | 20199462
710769 | 22/TX/1/50/2CCT | 22KV, TRANSFORMER, 50KVA, 1PH, 2CCT | 141231 | LUG, CRIMP TERMINAL M12 X 16MM2 COPPER | EA | 2 | SMALL 16MM CRIMP | CG16M12/50
710769 | 22/TX/1/50/2CCT | 22KV, TRANSFORMER, 50KVA, 1PH, 2CCT | 146811 | CLAMP, LIVE LINE 2 BOLT STIRRUP | EA | 2 | SPINDLE DEE | D-LLCDS421
710769 | 22/TX/1/50/2CCT | 22KV, TRANSFORMER, 50KVA, 1PH, 2CCT | 146809 | CLAMP, LIVE LINE 4-15MM TAP | EA | 2 | LIVE LINE CLAMP | EN1763-000
710769 | 22/TX/1/50/2CCT | 22KV, TRANSFORMER, 50KVA, 1PH, 2CCT | 145653 | LUG, COMPRESSION INSULATED M13 95MM2 | EA | 4 | TERMINAL LUG 95SQMM 13MM HOLE BI-METAL | CPTAU-95
710769 | 22/TX/1/50/2CCT | 22KV, TRANSFORMER, 50KVA, 1PH, 2CCT | 103003 | CABLE,2CORE X 95MM2X 19/2.63X 0.6/1 XLPE | M | 6 | ABC 2C/95 | 20199304
710769 | 22/TX/1/50/2CCT | 22KV, TRANSFORMER, 50KVA, 1PH, 2CCT | 236247 | SWITCH,ISOLATING POLE FUSE 6-95MM2 SZ-00 | EA | 2 | 236247 | D-K292
710769 | 22/TX/1/50/2CCT | 22KV, TRANSFORMER, 50KVA, 1PH, 2CCT | 423605 | T/FORMER,22KV/500-250V 50KVA X 1P MEPS | EA | 1 | 423605 | 50M2TN
710769 | 22/TX/1/50/2CCT | 22KV, TRANSFORMER, 50KVA, 1PH, 2CCT | 50250 | SCREW, COACH, HEX HEAD 12MM X 100MM GAL | EA | 1 | 050250 | SCSMG121002
710769 | 22/TX/1/50/2CCT | 22KV, TRANSFORMER, 50KVA, 1PH, 2CCT | 323401 | BRACKET,HOUSE SERVICE FUSE 32X8MM M-PH | EA | 1 | SERVICE FUSE BRACKET | 323401
710769 | 22/TX/1/50/2CCT | 22KV, TRANSFORMER, 50KVA, 1PH, 2CCT | 50228 | SCREW, COACH, HEX HEAD 10MM X 75MM GAL | EA | 1 | 050228 | SCSMG100752
710770 | 11/TX/3/200/2CCT | 11KV, TRANSFORMER, 200KVA, 3PH, 2CCT | 40442 | NUT,HEX M20 THREAD GALVANISED STEEL | EA | 2 | 040442 | N46MG2000N2
710770 | 11/TX/3/200/2CCT | 11KV, TRANSFORMER, 200KVA, 3PH, 2CCT | 66809 | WASHER, CURVED SQUARE M20 100MM | EA | 2 | REPLACING 66805
710770 | 11/TX/3/200/2CCT | 11KV, TRANSFORMER, 200KVA, 3PH, 2CCT | 32342 | BOLT,HEX HEAD M20 X 450MM GAL. C/W NUT | EA | 2 | 032342 | B46MG2054501
710770 | 11/TX/3/200/2CCT | 11KV, TRANSFORMER, 200KVA, 3PH, 2CCT | 323307 | PLATE,GAIN BLOCK, 125MM CROSS ARM | EA | 2 | GAINS BLOCK
710770 | 11/TX/3/200/2CCT | 11KV, TRANSFORMER, 200KVA, 3PH, 2CCT | 103217 | CABLE,1CORE X 16MM2 X 7/1.70 X 0.6/1 V75 | M | 12 | 16MM HARD DRAWN | 20199462
710770 | 11/TX/3/200/2CCT | 11KV, TRANSFORMER, 200KVA, 3PH, 2CCT | 141231 | LUG, CRIMP TERMINAL M12 X 16MM2 COPPER | EA | 3 | SMALL 16MM CRIMP | CG16M12/50
710770 | 11/TX/3/200/2CCT | 11KV, TRANSFORMER, 200KVA, 3PH, 2CCT | 146811 | CLAMP, LIVE LINE 2 BOLT STIRRUP | EA | 3 | SPINDLE DEE | D-LLCDS421
710770 | 11/TX/3/200/2CCT | 11KV, TRANSFORMER, 200KVA, 3PH, 2CCT | 146809 | CLAMP, LIVE LINE 4-15MM TAP | EA | 3 | LIVE LINE CLAMP | EN1763-000
710770 | 11/TX/3/200/2CCT | 11KV, TRANSFORMER, 200KVA, 3PH, 2CCT | 145653 | LUG, COMPRESSION INSULATED M13 95MM2 | EA | 14 | TERMINAL LUG 95SQMM 13MM HOLE BI-METAL | CPTAU-95
710770 | 11/TX/3/200/2CCT | 11KV, TRANSFORMER, 200KVA, 3PH, 2CCT | 103001 | CABLE,4CORE X 95MM2X 19/2.63X 0.6/1 XLPE | M | 6 | ABC 4C/95 | 20199303
710770 | 11/TX/3/200/2CCT | 11KV, TRANSFORMER, 200KVA, 3PH, 2CCT | 32292 | BOLT,HEX HEAD M16 X 450MM GAL. C/W NUT | EA | 4 | 032292 | MS16450AS-BN-HDG
710770 | 11/TX/3/200/2CCT | 11KV, TRANSFORMER, 200KVA, 3PH, 2CCT | 66808 | WASHER,CURVED SQUARE M16 100MM | EA | 4 | REPLACING 66806
710770 | 11/TX/3/200/2CCT | 11KV, TRANSFORMER, 200KVA, 3PH, 2CCT | 236321 | SWITCHING GROUP, LV 630A 3X1P POLE MOUNT | EA | 2 | 630A ABC BOX | 73631/5/3TCP
710770 | 11/TX/3/200/2CCT | 11KV, TRANSFORMER, 200KVA, 3PH, 2CCT | 40441 | NUT,HEX M16 THREAD GALANISED STEEL | EA | 4 | 040441 | N46MG1600N2
710770 | 11/TX/3/200/2CCT | 11KV, TRANSFORMER, 200KVA, 3PH, 2CCT | 65616 | WASHER,FLAT ROUND M16 X 30MM GAL | EA | 4 | 065616 | 1080773
710770 | 11/TX/3/200/2CCT | 11KV, TRANSFORMER, 200KVA, 3PH, 2CCT | 32212 | BOLT,HEX HEAD M12 X 50MM GAL. C/W NUT | EA | 4 | 032212 | B46MG120501
710770 | 11/TX/3/200/2CCT | 11KV, TRANSFORMER, 200KVA, 3PH, 2CCT | 421810 | T/FORMER,11KV/433-250V 200KVA X 3P MEPS | EA | 1 | 421810 | 200M4TN
710770 | 11/TX/3/200/2CCT | 11KV, TRANSFORMER, 200KVA, 3PH, 2CCT | 40440 | NUT,HEX M12 THREAD GALANISED STEEL | EA | 1 | 040440 | N46MG1200P2
710771 | 11/TX/3/315/2CCT | 11KV, TRANSFORMER, 315KVA, 3PH, 2CCT | 40442 | NUT,HEX M20 THREAD GALVANISED STEEL | EA | 2 | 040442 | N46MG2000N2
710771 | 11/TX/3/315/2CCT | 11KV, TRANSFORMER, 315KVA, 3PH, 2CCT | 66809 | WASHER, CURVED SQUARE M20 100MM | EA | 2 | REPLACING 66805
710771 | 11/TX/3/315/2CCT | 11KV, TRANSFORMER, 315KVA, 3PH, 2CCT | 32342 | BOLT,HEX HEAD M20 X 450MM GAL. C/W NUT | EA | 2 | 032342 | B46MG2054501
710771 | 11/TX/3/315/2CCT | 11KV, TRANSFORMER, 315KVA, 3PH, 2CCT | 323307 | PLATE,GAIN BLOCK, 125MM CROSS ARM | EA | 2 | GAINS BLOCK
710771 | 11/TX/3/315/2CCT | 11KV, TRANSFORMER, 315KVA, 3PH, 2CCT | 103217 | CABLE,1CORE X 16MM2 X 7/1.70 X 0.6/1 V75 | M | 12 | 16MM HARD DRAWN | 20199462
710771 | 11/TX/3/315/2CCT | 11KV, TRANSFORMER, 315KVA, 3PH, 2CCT | 141231 | LUG, CRIMP TERMINAL M12 X 16MM2 COPPER | EA | 3 | SMALL 16MM CRIMP | CG16M12/50
710771 | 11/TX/3/315/2CCT | 11KV, TRANSFORMER, 315KVA, 3PH, 2CCT | 146811 | CLAMP, LIVE LINE 2 BOLT STIRRUP | EA | 3 | SPINDLE DEE | D-LLCDS421
710771 | 11/TX/3/315/2CCT | 11KV, TRANSFORMER, 315KVA, 3PH, 2CCT | 146809 | CLAMP, LIVE LINE 4-15MM TAP | EA | 3 | LIVE LINE CLAMP | EN1763-000
710771 | 11/TX/3/315/2CCT | 11KV, TRANSFORMER, 315KVA, 3PH, 2CCT | 145653 | LUG, COMPRESSION INSULATED M13 95MM2 | EA | 14 | TERMINAL LUG 95SQMM 13MM HOLE BI-METAL | CPTAU-95
710771 | 11/TX/3/315/2CCT | 11KV, TRANSFORMER, 315KVA, 3PH, 2CCT | 103001 | CABLE,4CORE X 95MM2X 19/2.63X 0.6/1 XLPE | M | 6 | ABC 4C/95 | 20199303
710771 | 11/TX/3/315/2CCT | 11KV, TRANSFORMER, 315KVA, 3PH, 2CCT | 32292 | BOLT,HEX HEAD M16 X 450MM GAL. C/W NUT | EA | 4 | 032292 | MS16450AS-BN-HDG
710771 | 11/TX/3/315/2CCT | 11KV, TRANSFORMER, 315KVA, 3PH, 2CCT | 66808 | WASHER,CURVED SQUARE M16 100MM | EA | 4 | REPLACING 66806
710771 | 11/TX/3/315/2CCT | 11KV, TRANSFORMER, 315KVA, 3PH, 2CCT | 236321 | SWITCHING GROUP, LV 630A 3X1P POLE MOUNT | EA | 2 | 630A ABC BOX | 73631/5/3TCP
710771 | 11/TX/3/315/2CCT | 11KV, TRANSFORMER, 315KVA, 3PH, 2CCT | 40441 | NUT,HEX M16 THREAD GALANISED STEEL | EA | 4 | 040441 | N46MG1600N2
710771 | 11/TX/3/315/2CCT | 11KV, TRANSFORMER, 315KVA, 3PH, 2CCT | 65616 | WASHER,FLAT ROUND M16 X 30MM GAL | EA | 4 | 065616 | 1080773
710771 | 11/TX/3/315/2CCT | 11KV, TRANSFORMER, 315KVA, 3PH, 2CCT | 32212 | BOLT,HEX HEAD M12 X 50MM GAL. C/W NUT | EA | 4 | 032212 | B46MG120501
710771 | 11/TX/3/315/2CCT | 11KV, TRANSFORMER, 315KVA, 3PH, 2CCT | 421906 | T/FORMER,11KV/433-250V 315KVA X 3P MEPS | EA | 1 | 421906 | 315M4TN
710771 | 11/TX/3/315/2CCT | 11KV, TRANSFORMER, 315KVA, 3PH, 2CCT | 40440 | NUT,HEX M12 THREAD GALANISED STEEL | EA | 1 | 040440 | N46MG1200P2
710772 | 11/TX/3/500/2CCT | 11KV, TRANSFORMER, 500KVA, 3PH, 2CCT | 40442 | NUT,HEX M20 THREAD GALVANISED STEEL | EA | 2 | 040442 | N46MG2000N2
710772 | 11/TX/3/500/2CCT | 11KV, TRANSFORMER, 500KVA, 3PH, 2CCT | 66809 | WASHER, CURVED SQUARE M20 100MM | EA | 2 | REPLACING 66805
710772 | 11/TX/3/500/2CCT | 11KV, TRANSFORMER, 500KVA, 3PH, 2CCT | 32342 | BOLT,HEX HEAD M20 X 450MM GAL. C/W NUT | EA | 2 | 032342 | B46MG2054501
710772 | 11/TX/3/500/2CCT | 11KV, TRANSFORMER, 500KVA, 3PH, 2CCT | 323307 | PLATE,GAIN BLOCK, 125MM CROSS ARM | EA | 2 | GAINS BLOCK
710772 | 11/TX/3/500/2CCT | 11KV, TRANSFORMER, 500KVA, 3PH, 2CCT | 103217 | CABLE,1CORE X 16MM2 X 7/1.70 X 0.6/1 V75 | M | 12 | 16MM HARD DRAWN | 20199462
710772 | 11/TX/3/500/2CCT | 11KV, TRANSFORMER, 500KVA, 3PH, 2CCT | 141231 | LUG, CRIMP TERMINAL M12 X 16MM2 COPPER | EA | 3 | SMALL 16MM CRIMP | CG16M12/50
710772 | 11/TX/3/500/2CCT | 11KV, TRANSFORMER, 500KVA, 3PH, 2CCT | 146811 | CLAMP, LIVE LINE 2 BOLT STIRRUP | EA | 3 | SPINDLE DEE | D-LLCDS421
710772 | 11/TX/3/500/2CCT | 11KV, TRANSFORMER, 500KVA, 3PH, 2CCT | 146809 | CLAMP, LIVE LINE 4-15MM TAP | EA | 3 | LIVE LINE CLAMP | EN1763-000
710772 | 11/TX/3/500/2CCT | 11KV, TRANSFORMER, 500KVA, 3PH, 2CCT | 94195 | WIRE,BLDNG 150MM2 X 37/2.25 XLPE BLACK | M | 12 | 094195 | 20199502
710772 | 11/TX/3/500/2CCT | 11KV, TRANSFORMER, 500KVA, 3PH, 2CCT | 141372 | LUG,CRIMP TERMINAL M12 X 150MM2 COPPER | EA | 14 | 141372 | H1384/20
710772 | 11/TX/3/500/2CCT | 11KV, TRANSFORMER, 500KVA, 3PH, 2CCT | 32292 | BOLT,HEX HEAD M16 X 450MM GAL. C/W NUT | EA | 4 | 032292 | MS16450AS-BN-HDG
710772 | 11/TX/3/500/2CCT | 11KV, TRANSFORMER, 500KVA, 3PH, 2CCT | 66808 | WASHER,CURVED SQUARE M16 100MM | EA | 4 | REPLACING 66806
710772 | 11/TX/3/500/2CCT | 11KV, TRANSFORMER, 500KVA, 3PH, 2CCT | 236321 | SWITCHING GROUP, LV 630A 3X1P POLE MOUNT | EA | 2 | 630A ABC BOX | 73631/5/3TCP
710772 | 11/TX/3/500/2CCT | 11KV, TRANSFORMER, 500KVA, 3PH, 2CCT | 40441 | NUT,HEX M16 THREAD GALANISED STEEL | EA | 4 | 040441 | N46MG1600N2
710772 | 11/TX/3/500/2CCT | 11KV, TRANSFORMER, 500KVA, 3PH, 2CCT | 65616 | WASHER,FLAT ROUND M16 X 30MM GAL | EA | 4 | 065616 | 1080773
710772 | 11/TX/3/500/2CCT | 11KV, TRANSFORMER, 500KVA, 3PH, 2CCT | 32215 | BOLT,HEX HEAD M12 X 65MM GAL. C/W NUT | EA | 4 | 032215 | B46MG120651
710772 | 11/TX/3/500/2CCT | 11KV, TRANSFORMER, 500KVA, 3PH, 2CCT | 40440 | NUT,HEX M12 THREAD GALANISED STEEL | EA | 1 | 040440 | N46MG1200P2
710772 | 11/TX/3/500/2CCT | 11KV, TRANSFORMER, 500KVA, 3PH, 2CCT | 425003 | T/FORMER,11KV/433-250V 500KVA X 3P MEPS | EA | 1 | 425003 | 874-A492-11
710773 | 22/TX/3/200/2CCT | 22KV, TRANSFORMER, 200KVA, 3PH, 2CCT | 40442 | NUT,HEX M20 THREAD GALVANISED STEEL | EA | 2 | 040442 | N46MG2000N2
710773 | 22/TX/3/200/2CCT | 22KV, TRANSFORMER, 200KVA, 3PH, 2CCT | 66809 | WASHER, CURVED SQUARE M20 100MM | EA | 2 | REPLACING 66805
710773 | 22/TX/3/200/2CCT | 22KV, TRANSFORMER, 200KVA, 3PH, 2CCT | 32342 | BOLT,HEX HEAD M20 X 450MM GAL. C/W NUT | EA | 2 | 032342 | B46MG2054501
710773 | 22/TX/3/200/2CCT | 22KV, TRANSFORMER, 200KVA, 3PH, 2CCT | 323307 | PLATE,GAIN BLOCK, 125MM CROSS ARM | EA | 2 | GAINS BLOCK
710773 | 22/TX/3/200/2CCT | 22KV, TRANSFORMER, 200KVA, 3PH, 2CCT | 103217 | CABLE,1CORE X 16MM2 X 7/1.70 X 0.6/1 V75 | M | 12 | 16MM HARD DRAWN | 20199462
710773 | 22/TX/3/200/2CCT | 22KV, TRANSFORMER, 200KVA, 3PH, 2CCT | 141231 | LUG, CRIMP TERMINAL M12 X 16MM2 COPPER | EA | 3 | SMALL 16MM CRIMP | CG16M12/50
710773 | 22/TX/3/200/2CCT | 22KV, TRANSFORMER, 200KVA, 3PH, 2CCT | 146811 | CLAMP, LIVE LINE 2 BOLT STIRRUP | EA | 3 | SPINDLE DEE | D-LLCDS421
710773 | 22/TX/3/200/2CCT | 22KV, TRANSFORMER, 200KVA, 3PH, 2CCT | 146809 | CLAMP, LIVE LINE 4-15MM TAP | EA | 3 | LIVE LINE CLAMP | EN1763-000
710773 | 22/TX/3/200/2CCT | 22KV, TRANSFORMER, 200KVA, 3PH, 2CCT | 145653 | LUG, COMPRESSION INSULATED M13 95MM2 | EA | 14 | TERMINAL LUG 95SQMM 13MM HOLE BI-METAL | CPTAU-95
710773 | 22/TX/3/200/2CCT | 22KV, TRANSFORMER, 200KVA, 3PH, 2CCT | 103001 | CABLE,4CORE X 95MM2X 19/2.63X 0.6/1 XLPE | M | 6 | ABC 4C/95 | 20199303
710773 | 22/TX/3/200/2CCT | 22KV, TRANSFORMER, 200KVA, 3PH, 2CCT | 32292 | BOLT,HEX HEAD M16 X 450MM GAL. C/W NUT | EA | 4 | 032292 | MS16450AS-BN-HDG
710773 | 22/TX/3/200/2CCT | 22KV, TRANSFORMER, 200KVA, 3PH, 2CCT | 66808 | WASHER,CURVED SQUARE M16 100MM | EA | 4 | REPLACING 66806
710773 | 22/TX/3/200/2CCT | 22KV, TRANSFORMER, 200KVA, 3PH, 2CCT | 236321 | SWITCHING GROUP, LV 630A 3X1P POLE MOUNT | EA | 2 | 630A ABC BOX | 73631/5/3TCP
710773 | 22/TX/3/200/2CCT | 22KV, TRANSFORMER, 200KVA, 3PH, 2CCT | 40441 | NUT,HEX M16 THREAD GALANISED STEEL | EA | 4 | 040441 | N46MG1600N2
710773 | 22/TX/3/200/2CCT | 22KV, TRANSFORMER, 200KVA, 3PH, 2CCT | 65616 | WASHER,FLAT ROUND M16 X 30MM GAL | EA | 4 | 065616 | 1080773
710773 | 22/TX/3/200/2CCT | 22KV, TRANSFORMER, 200KVA, 3PH, 2CCT | 32212 | BOLT,HEX HEAD M12 X 50MM GAL. C/W NUT | EA | 4 | 032212 | B46MG120501
710773 | 22/TX/3/200/2CCT | 22KV, TRANSFORMER, 200KVA, 3PH, 2CCT | 424411 | T/FORMER,22KV/433-250V 200KVA X 3P MEPS | EA | 1 | 424411 | 874-A490-11
710773 | 22/TX/3/200/2CCT | 22KV, TRANSFORMER, 200KVA, 3PH, 2CCT | 40440 | NUT,HEX M12 THREAD GALANISED STEEL | EA | 1 | 040440 | N46MG1200P2
710774 | 22/TX/3/315/2CCT | 22KV, TRANSFORMER, 315KVA, 3PH, 2CCT | 40442 | NUT,HEX M20 THREAD GALVANISED STEEL | EA | 2 | 040442 | N46MG2000N2
710774 | 22/TX/3/315/2CCT | 22KV, TRANSFORMER, 315KVA, 3PH, 2CCT | 66809 | WASHER, CURVED SQUARE M20 100MM | EA | 2 | REPLACING 66805
710774 | 22/TX/3/315/2CCT | 22KV, TRANSFORMER, 315KVA, 3PH, 2CCT | 32342 | BOLT,HEX HEAD M20 X 450MM GAL. C/W NUT | EA | 2 | 032342 | B46MG2054501
710774 | 22/TX/3/315/2CCT | 22KV, TRANSFORMER, 315KVA, 3PH, 2CCT | 323307 | PLATE,GAIN BLOCK, 125MM CROSS ARM | EA | 2 | GAINS BLOCK
710774 | 22/TX/3/315/2CCT | 22KV, TRANSFORMER, 315KVA, 3PH, 2CCT | 103217 | CABLE,1CORE X 16MM2 X 7/1.70 X 0.6/1 V75 | M | 12 | 16MM HARD DRAWN | 20199462
710774 | 22/TX/3/315/2CCT | 22KV, TRANSFORMER, 315KVA, 3PH, 2CCT | 141231 | LUG, CRIMP TERMINAL M12 X 16MM2 COPPER | EA | 3 | SMALL 16MM CRIMP | CG16M12/50
710774 | 22/TX/3/315/2CCT | 22KV, TRANSFORMER, 315KVA, 3PH, 2CCT | 146811 | CLAMP, LIVE LINE 2 BOLT STIRRUP | EA | 3 | SPINDLE DEE | D-LLCDS421
710774 | 22/TX/3/315/2CCT | 22KV, TRANSFORMER, 315KVA, 3PH, 2CCT | 146809 | CLAMP, LIVE LINE 4-15MM TAP | EA | 3 | LIVE LINE CLAMP | EN1763-000
710774 | 22/TX/3/315/2CCT | 22KV, TRANSFORMER, 315KVA, 3PH, 2CCT | 145653 | LUG, COMPRESSION INSULATED M13 95MM2 | EA | 14 | TERMINAL LUG 95SQMM 13MM HOLE BI-METAL | CPTAU-95
710774 | 22/TX/3/315/2CCT | 22KV, TRANSFORMER, 315KVA, 3PH, 2CCT | 103001 | CABLE,4CORE X 95MM2X 19/2.63X 0.6/1 XLPE | M | 6 | ABC 4C/95 | 20199303
710774 | 22/TX/3/315/2CCT | 22KV, TRANSFORMER, 315KVA, 3PH, 2CCT | 32292 | BOLT,HEX HEAD M16 X 450MM GAL. C/W NUT | EA | 4 | 032292 | MS16450AS-BN-HDG
710774 | 22/TX/3/315/2CCT | 22KV, TRANSFORMER, 315KVA, 3PH, 2CCT | 66808 | WASHER,CURVED SQUARE M16 100MM | EA | 4 | REPLACING 66806
710774 | 22/TX/3/315/2CCT | 22KV, TRANSFORMER, 315KVA, 3PH, 2CCT | 236321 | SWITCHING GROUP, LV 630A 3X1P POLE MOUNT | EA | 2 | 630A ABC BOX | 73631/5/3TCP
710774 | 22/TX/3/315/2CCT | 22KV, TRANSFORMER, 315KVA, 3PH, 2CCT | 40441 | NUT,HEX M16 THREAD GALANISED STEEL | EA | 4 | 040441 | N46MG1600N2
710774 | 22/TX/3/315/2CCT | 22KV, TRANSFORMER, 315KVA, 3PH, 2CCT | 65616 | WASHER,FLAT ROUND M16 X 30MM GAL | EA | 4 | 065616 | 1080773
710774 | 22/TX/3/315/2CCT | 22KV, TRANSFORMER, 315KVA, 3PH, 2CCT | 32212 | BOLT,HEX HEAD M12 X 50MM GAL. C/W NUT | EA | 4 | 032212 | B46MG120501
710774 | 22/TX/3/315/2CCT | 22KV, TRANSFORMER, 315KVA, 3PH, 2CCT | 424509 | T/FORMER,22KV/433-250V 315KVA X 3P MEPS | EA | 1 | 424509 | 315M5TN
710774 | 22/TX/3/315/2CCT | 22KV, TRANSFORMER, 315KVA, 3PH, 2CCT | 40440 | NUT,HEX M12 THREAD GALANISED STEEL | EA | 1 | 040440 | N46MG1200P2
710775 | 22/TX/3/500/2CCT | 22KV, TRANSFORMER, 500KVA, 3PH, 2CCT | 40442 | NUT,HEX M20 THREAD GALVANISED STEEL | EA | 2 | 040442 | N46MG2000N2
710775 | 22/TX/3/500/2CCT | 22KV, TRANSFORMER, 500KVA, 3PH, 2CCT | 66809 | WASHER, CURVED SQUARE M20 100MM | EA | 2 | REPLACING 66805
710775 | 22/TX/3/500/2CCT | 22KV, TRANSFORMER, 500KVA, 3PH, 2CCT | 32342 | BOLT,HEX HEAD M20 X 450MM GAL. C/W NUT | EA | 2 | 032342 | B46MG2054501
710775 | 22/TX/3/500/2CCT | 22KV, TRANSFORMER, 500KVA, 3PH, 2CCT | 323307 | PLATE,GAIN BLOCK, 125MM CROSS ARM | EA | 2 | GAINS BLOCK
710775 | 22/TX/3/500/2CCT | 22KV, TRANSFORMER, 500KVA, 3PH, 2CCT | 103217 | CABLE,1CORE X 16MM2 X 7/1.70 X 0.6/1 V75 | M | 12 | 16MM HARD DRAWN | 20199462
710775 | 22/TX/3/500/2CCT | 22KV, TRANSFORMER, 500KVA, 3PH, 2CCT | 141231 | LUG, CRIMP TERMINAL M12 X 16MM2 COPPER | EA | 3 | SMALL 16MM CRIMP | CG16M12/50
710775 | 22/TX/3/500/2CCT | 22KV, TRANSFORMER, 500KVA, 3PH, 2CCT | 146811 | CLAMP, LIVE LINE 2 BOLT STIRRUP | EA | 3 | SPINDLE DEE | D-LLCDS421
710775 | 22/TX/3/500/2CCT | 22KV, TRANSFORMER, 500KVA, 3PH, 2CCT | 146809 | CLAMP, LIVE LINE 4-15MM TAP | EA | 3 | LIVE LINE CLAMP | EN1763-000
710775 | 22/TX/3/500/2CCT | 22KV, TRANSFORMER, 500KVA, 3PH, 2CCT | 94195 | WIRE,BLDNG 150MM2 X 37/2.25 XLPE BLACK | M | 12 | 094195 | 20199502
710775 | 22/TX/3/500/2CCT | 22KV, TRANSFORMER, 500KVA, 3PH, 2CCT | 141372 | LUG,CRIMP TERMINAL M12 X 150MM2 COPPER | EA | 14 | 141372 | H1384/20
710775 | 22/TX/3/500/2CCT | 22KV, TRANSFORMER, 500KVA, 3PH, 2CCT | 32292 | BOLT,HEX HEAD M16 X 450MM GAL. C/W NUT | EA | 4 | 032292 | MS16450AS-BN-HDG
710775 | 22/TX/3/500/2CCT | 22KV, TRANSFORMER, 500KVA, 3PH, 2CCT | 66808 | WASHER,CURVED SQUARE M16 100MM | EA | 4 | REPLACING 66806
710775 | 22/TX/3/500/2CCT | 22KV, TRANSFORMER, 500KVA, 3PH, 2CCT | 236321 | SWITCHING GROUP, LV 630A 3X1P POLE MOUNT | EA | 2 | 630A ABC BOX | 73631/5/3TCP
710775 | 22/TX/3/500/2CCT | 22KV, TRANSFORMER, 500KVA, 3PH, 2CCT | 40441 | NUT,HEX M16 THREAD GALANISED STEEL | EA | 4 | 040441 | N46MG1600N2
710775 | 22/TX/3/500/2CCT | 22KV, TRANSFORMER, 500KVA, 3PH, 2CCT | 65616 | WASHER,FLAT ROUND M16 X 30MM GAL | EA | 4 | 065616 | 1080773
710775 | 22/TX/3/500/2CCT | 22KV, TRANSFORMER, 500KVA, 3PH, 2CCT | 32215 | BOLT,HEX HEAD M12 X 65MM GAL. C/W NUT | EA | 4 | 032215 | B46MG120651
710775 | 22/TX/3/500/2CCT | 22KV, TRANSFORMER, 500KVA, 3PH, 2CCT | 40440 | NUT,HEX M12 THREAD GALANISED STEEL | EA | 1 | 040440 | N46MG1200P2
710775 | 22/TX/3/500/2CCT | 22KV, TRANSFORMER, 500KVA, 3PH, 2CCT | 426205 | T/FORMER,22KV/433-250V 500KVA X 3P MEPS | EA | 1 | 426205 | 874-A494-11
710776 | OH/TX/TBRACKET/1 | OH, TRANSPOSITION BRACKET, 1PH | 320533 | INSULATOR, 22KV POST PORCELAIN | EA | 2 |  | PPI22-610
710776 | OH/TX/TBRACKET/1 | OH, TRANSPOSITION BRACKET, 1PH | 320545 | STUD, INSULATOR M24-M20X100 | EA | 2 |  | IS24075-M20
710776 | OH/TX/TBRACKET/1 | OH, TRANSPOSITION BRACKET, 1PH | 323363 | BRACKET,ANGLE TRANSPOSITION MK63 GAL | EA | 1 | TRANSPOSITION BRACKET | 323363
710776 | OH/TX/TBRACKET/1 | OH, TRANSPOSITION BRACKET, 1PH | 32292 | BOLT,HEX HEAD M16 X 450MM GAL. C/W NUT | EA | 2 | 032292 | MS16450AS-BN-HDG
710776 | OH/TX/TBRACKET/1 | OH, TRANSPOSITION BRACKET, 1PH | 66808 | WASHER,CURVED SQUARE M16 100MM | EA | 2 | REPLACING 66806
710776 | OH/TX/TBRACKET/1 | OH, TRANSPOSITION BRACKET, 1PH | 40441 | NUT,HEX M16 THREAD GALANISED STEEL | EA | 2 | 040441 | N46MG1600N2
710777 | OH/TX/TBRACKET/3 | OH, TRANSPOSITION BRACKET, 3PH | 320533 | INSULATOR, 22KV POST PORCELAIN | EA | 3 |  | PPI22-610
710777 | OH/TX/TBRACKET/3 | OH, TRANSPOSITION BRACKET, 3PH | 320545 | STUD, INSULATOR M24-M20X100 | EA | 3 |  | IS24075-M20
710777 | OH/TX/TBRACKET/3 | OH, TRANSPOSITION BRACKET, 3PH | 323363 | BRACKET,ANGLE TRANSPOSITION MK63 GAL | EA | 1 | TRANSPOSITION BRACKET | 323363
710777 | OH/TX/TBRACKET/3 | OH, TRANSPOSITION BRACKET, 3PH | 32292 | BOLT,HEX HEAD M16 X 450MM GAL. C/W NUT | EA | 2 | 032292 | MS16450AS-BN-HDG
710777 | OH/TX/TBRACKET/3 | OH, TRANSPOSITION BRACKET, 3PH | 66808 | WASHER,CURVED SQUARE M16 100MM | EA | 2 | REPLACING 66806
710777 | OH/TX/TBRACKET/3 | OH, TRANSPOSITION BRACKET, 3PH | 40441 | NUT,HEX M16 THREAD GALANISED STEEL | EA | 2 | 040441 | N46MG1600N2
710778 | 12.7/TX/1/25/2CCT | 12.7KV, TRANSFORMER, 25KVA, 2CCT | 40442 | NUT,HEX M20 THREAD GALVANISED STEEL | EA | 2 | 040442 | N46MG2000N2
710778 | 12.7/TX/1/25/2CCT | 12.7KV, TRANSFORMER, 25KVA, 2CCT | 32342 | BOLT,HEX HEAD M20 X 450MM GAL. C/W NUT | EA | 2 | 032342 | B46MG2054501
710778 | 12.7/TX/1/25/2CCT | 12.7KV, TRANSFORMER, 25KVA, 2CCT | 66809 | WASHER, CURVED SQUARE M20 100MM | EA | 2 | REPLACING 66805
710778 | 12.7/TX/1/25/2CCT | 12.7KV, TRANSFORMER, 25KVA, 2CCT | 103217 | CABLE,1CORE X 16MM2 X 7/1.70 X 0.6/1 V75 | M | 4 | 16MM HARD DRAWN | 20199462
710778 | 12.7/TX/1/25/2CCT | 12.7KV, TRANSFORMER, 25KVA, 2CCT | 141231 | LUG, CRIMP TERMINAL M12 X 16MM2 COPPER | EA | 1 | SMALL 16MM CRIMP | CG16M12/50
710778 | 12.7/TX/1/25/2CCT | 12.7KV, TRANSFORMER, 25KVA, 2CCT | 146811 | CLAMP, LIVE LINE 2 BOLT STIRRUP | EA | 1 | SPINDLE DEE | D-LLCDS421
710778 | 12.7/TX/1/25/2CCT | 12.7KV, TRANSFORMER, 25KVA, 2CCT | 146809 | CLAMP, LIVE LINE 4-15MM TAP | EA | 1 | LIVE LINE CLAMP | EN1763-000
710778 | 12.7/TX/1/25/2CCT | 12.7KV, TRANSFORMER, 25KVA, 2CCT | 145653 | LUG, COMPRESSION INSULATED M13 95MM2 | EA | 2 | TERMINAL LUG 95SQMM 13MM HOLE BI-METAL | CPTAU-95
710778 | 12.7/TX/1/25/2CCT | 12.7KV, TRANSFORMER, 25KVA, 2CCT | 103003 | CABLE,2CORE X 95MM2X 19/2.63X 0.6/1 XLPE | M | 3 | ABC 2C/95 | 20199304
710778 | 12.7/TX/1/25/2CCT | 12.7KV, TRANSFORMER, 25KVA, 2CCT | 236247 | SWITCH,ISOLATING POLE FUSE 6-95MM2 SZ-00 | EA | 2 | 236247 | D-K292
710778 | 12.7/TX/1/25/2CCT | 12.7KV, TRANSFORMER, 25KVA, 2CCT | 422512 | T/FORMER,12.7KV/500-250V 25KVA X 1P MEPS | EA | 1 | 422512 | 25M7TN
710778 | 12.7/TX/1/25/2CCT | 12.7KV, TRANSFORMER, 25KVA, 2CCT | 323315 | BRACKET,INSULATOR 50 X 6MM C/W BRACE | EA | 1 | IMAGE A BRACKET MK17 STAND OFF | 323315
710778 | 12.7/TX/1/25/2CCT | 12.7KV, TRANSFORMER, 25KVA, 2CCT | 32292 | BOLT,HEX HEAD M16 X 450MM GAL. C/W NUT | EA | 2 | 032292 | MS16450AS-BN-HDG
710778 | 12.7/TX/1/25/2CCT | 12.7KV, TRANSFORMER, 25KVA, 2CCT | 40441 | NUT,HEX M16 THREAD GALANISED STEEL | EA | 2 | 040441 | N46MG1600N2
710778 | 12.7/TX/1/25/2CCT | 12.7KV, TRANSFORMER, 25KVA, 2CCT | 65158 | WASHER,FLAT ROUND M16 X 50MM GAL | EA | 2 | WASHER 16MM | 1006906
710778 | 12.7/TX/1/25/2CCT | 12.7KV, TRANSFORMER, 25KVA, 2CCT | 50250 | SCREW, COACH, HEX HEAD 12MM X 100MM GAL | EA | 1 | 050250 | SCSMG121002
710778 | 12.7/TX/1/25/2CCT | 12.7KV, TRANSFORMER, 25KVA, 2CCT | 323401 | BRACKET,HOUSE SERVICE FUSE 32X8MM M-PH | EA | 1 | SERVICE FUSE BRACKET | 323401
710778 | 12.7/TX/1/25/2CCT | 12.7KV, TRANSFORMER, 25KVA, 2CCT | 50228 | SCREW, COACH, HEX HEAD 10MM X 75MM GAL | EA | 1 | 050228 | SCSMG100752
710779 | 12.7/TX/1/50/2CCT | 12.7KV, TRANSFORMER, 50KVA, 2CCT | 40442 | NUT,HEX M20 THREAD GALVANISED STEEL | EA | 2 | 040442 | N46MG2000N2
710779 | 12.7/TX/1/50/2CCT | 12.7KV, TRANSFORMER, 50KVA, 2CCT | 32342 | BOLT,HEX HEAD M20 X 450MM GAL. C/W NUT | EA | 2 | 032342 | B46MG2054501
710779 | 12.7/TX/1/50/2CCT | 12.7KV, TRANSFORMER, 50KVA, 2CCT | 66809 | WASHER, CURVED SQUARE M20 100MM | EA | 2 | REPLACING 66805
710779 | 12.7/TX/1/50/2CCT | 12.7KV, TRANSFORMER, 50KVA, 2CCT | 103217 | CABLE,1CORE X 16MM2 X 7/1.70 X 0.6/1 V75 | M | 4 | 16MM HARD DRAWN | 20199462
710779 | 12.7/TX/1/50/2CCT | 12.7KV, TRANSFORMER, 50KVA, 2CCT | 141231 | LUG, CRIMP TERMINAL M12 X 16MM2 COPPER | EA | 1 | SMALL 16MM CRIMP | CG16M12/50
710779 | 12.7/TX/1/50/2CCT | 12.7KV, TRANSFORMER, 50KVA, 2CCT | 146811 | CLAMP, LIVE LINE 2 BOLT STIRRUP | EA | 1 | SPINDLE DEE | D-LLCDS421
710779 | 12.7/TX/1/50/2CCT | 12.7KV, TRANSFORMER, 50KVA, 2CCT | 146809 | CLAMP, LIVE LINE 4-15MM TAP | EA | 1 | LIVE LINE CLAMP | EN1763-000
710779 | 12.7/TX/1/50/2CCT | 12.7KV, TRANSFORMER, 50KVA, 2CCT | 145653 | LUG, COMPRESSION INSULATED M13 95MM2 | EA | 4 | TERMINAL LUG 95SQMM 13MM HOLE BI-METAL | CPTAU-95
710779 | 12.7/TX/1/50/2CCT | 12.7KV, TRANSFORMER, 50KVA, 2CCT | 103003 | CABLE,2CORE X 95MM2X 19/2.63X 0.6/1 XLPE | M | 6 | ABC 2C/95 | 20199304
710779 | 12.7/TX/1/50/2CCT | 12.7KV, TRANSFORMER, 50KVA, 2CCT | 236247 | SWITCH,ISOLATING POLE FUSE 6-95MM2 SZ-00 | EA | 2 | 236247 | D-K292
710779 | 12.7/TX/1/50/2CCT | 12.7KV, TRANSFORMER, 50KVA, 2CCT | 422607 | T/FORMER,12.7KV/500-250V 50KVA X 1P MEPS | EA | 1 | 422607 | 50M7JA
710779 | 12.7/TX/1/50/2CCT | 12.7KV, TRANSFORMER, 50KVA, 2CCT | 323315 | BRACKET,INSULATOR 50 X 6MM C/W BRACE | EA | 1 | IMAGE A BRACKET MK17 STAND OFF | 323315
710779 | 12.7/TX/1/50/2CCT | 12.7KV, TRANSFORMER, 50KVA, 2CCT | 32292 | BOLT,HEX HEAD M16 X 450MM GAL. C/W NUT | EA | 2 | 032292 | MS16450AS-BN-HDG
710779 | 12.7/TX/1/50/2CCT | 12.7KV, TRANSFORMER, 50KVA, 2CCT | 40441 | NUT,HEX M16 THREAD GALANISED STEEL | EA | 2 | 040441 | N46MG1600N2
710779 | 12.7/TX/1/50/2CCT | 12.7KV, TRANSFORMER, 50KVA, 2CCT | 65158 | WASHER,FLAT ROUND M16 X 50MM GAL | EA | 2 | WASHER 16MM | 1006906
710779 | 12.7/TX/1/50/2CCT | 12.7KV, TRANSFORMER, 50KVA, 2CCT | 50250 | SCREW, COACH, HEX HEAD 12MM X 100MM GAL | EA | 1 | 050250 | SCSMG121002
710779 | 12.7/TX/1/50/2CCT | 12.7KV, TRANSFORMER, 50KVA, 2CCT | 323401 | BRACKET,HOUSE SERVICE FUSE 32X8MM M-PH | EA | 1 | SERVICE FUSE BRACKET | 323401
710779 | 12.7/TX/1/50/2CCT | 12.7KV, TRANSFORMER, 50KVA, 2CCT | 50228 | SCREW, COACH, HEX HEAD 10MM X 75MM GAL | EA | 1 | 050228 | SCSMG100752
710780 | STAY/G/STCF/RB/LV | STAY GRND, STOBIE CONC FACE,ROCK BOLT,LV | 320403 | INSULATOR,STRAIN GY3 LILING GUY-TYPE | EA | 1 | EGG GY3 STRAIN INSULATOR | GY3
710780 | STAY/G/STCF/RB/LV | STAY GRND, STOBIE CONC FACE,ROCK BOLT,LV | 325719 | PROTECTOR,GUY SLIT PVC 25MM X 2000MM WH | EA | 1 | STAY SIGHTER | PGG2520SH
710780 | STAY/G/STCF/RB/LV | STAY GRND, STOBIE CONC FACE,ROCK BOLT,LV | 438920 | WIRE ROPE,STRAND 19/2.00 G1320 50M COIL | M | 14 | STAY WIRE | 20198122
710780 | STAY/G/STCF/RB/LV | STAY GRND, STOBIE CONC FACE,ROCK BOLT,LV | 148511 | TERMINATION, HELICAL FT 19/2.00 SC/GZ | EA | 4 | STAY WRAP ON DEADEND | FGD0970-1020-7
710780 | STAY/G/STCF/RB/LV | STAY GRND, STOBIE CONC FACE,ROCK BOLT,LV | 325442 | ANCHOR,ROCKFACE 600MM WITH WEDGE/THIMBLE | EA | 1 | ROCK BOLT 600MM | GSF/325442
710780 | STAY/G/STCF/RB/LV | STAY GRND, STOBIE CONC FACE,ROCK BOLT,LV | 322056 | CLEVIS,ROD-END BALL 16MM 70KN MIN-FAIL | EA | 2 | WINE GLASS | GSF/322056
710780 | STAY/G/STCF/RB/LV | STAY GRND, STOBIE CONC FACE,ROCK BOLT,LV | 322386 | CONNECTOR,ROD-END 16MM 70KN MIN-FAIL MCI | EA | 2 | CLEVIS | STH70
710780 | STAY/G/STCF/RB/LV | STAY GRND, STOBIE CONC FACE,ROCK BOLT,LV | 323320 | BRACE,CROSSARM 50X716X6MM THICK GAL | EA | 2 | REPLACING 323314, 323316 | D-OHC-L105-SD-010
710780 | STAY/G/STCF/RB/LV | STAY GRND, STOBIE CONC FACE,ROCK BOLT,LV | 32279 | BOLT,HEX HEAD M16 X 180MM GAL. C/W NUT | EA | 1 | 032279 | MS16180AS-BN-HDG
710780 | STAY/G/STCF/RB/LV | STAY GRND, STOBIE CONC FACE,ROCK BOLT,LV | 32332 | BOLT,HEX HEAD M20 X 150MM GAL. C/W NUT | EA | 1 | 032332
710780 | STAY/G/STCF/RB/LV | STAY GRND, STOBIE CONC FACE,ROCK BOLT,LV | 40441 | NUT,HEX M16 THREAD GALANISED STEEL | EA | 2 | 040441 | N46MG1600N2
710780 | STAY/G/STCF/RB/LV | STAY GRND, STOBIE CONC FACE,ROCK BOLT,LV | 65616 | WASHER,FLAT ROUND M16 X 30MM GAL | EA | 2 | 065616 | 1080773
710780 | STAY/G/STCF/RB/LV | STAY GRND, STOBIE CONC FACE,ROCK BOLT,LV | 40442 | NUT,HEX M20 THREAD GALVANISED STEEL | EA | 1 | 040442 | N46MG2000N2
710781 | STAY/G/T/B/HV | STAY GRND, TITAN POLE, BLOCK, HV | 323334 | KIT,STAY STRAP FOR TITAN 40X1200X8MM GAL | KIT | 1 | STRAP KIT STAY ATTACHMENT TO TITAN POLE | D-OHC-L105-SD-014 REV 1
710781 | STAY/G/T/B/HV | STAY GRND, TITAN POLE, BLOCK, HV | 32342 | BOLT,HEX HEAD M20 X 450MM GAL. C/W NUT | EA | 1 | 032342 | B46MG2054501
710781 | STAY/G/T/B/HV | STAY GRND, TITAN POLE, BLOCK, HV | 40442 | NUT,HEX M20 THREAD GALVANISED STEEL | EA | 1 | 040442 | N46MG2000N2
710781 | STAY/G/T/B/HV | STAY GRND, TITAN POLE, BLOCK, HV | 65617 | WASHER,FLAT ROUND M20 X 37MM GAL | EA | 2 | 065617 | 1002074
710781 | STAY/G/T/B/HV | STAY GRND, TITAN POLE, BLOCK, HV | 321260 | INSULATOR,SUSPENSION 146MM DISC D70S | EA | 1 | JD DISC INSULATOR | D70S-B
710781 | STAY/G/T/B/HV | STAY GRND, TITAN POLE, BLOCK, HV | 322056 | CLEVIS,ROD-END BALL 16MM 70KN MIN-FAIL | EA | 2 | WINE GLASS | GSF/322056
710781 | STAY/G/T/B/HV | STAY GRND, TITAN POLE, BLOCK, HV | 322386 | CONNECTOR,ROD-END 16MM 70KN MIN-FAIL MCI | EA | 2 | CLEVIS | STH70
710781 | STAY/G/T/B/HV | STAY GRND, TITAN POLE, BLOCK, HV | 320403 | INSULATOR,STRAIN GY3 LILING GUY-TYPE | EA | 1 | EGG GY3 STRAIN INSULATOR | GY3
710781 | STAY/G/T/B/HV | STAY GRND, TITAN POLE, BLOCK, HV | 325719 | PROTECTOR,GUY SLIT PVC 25MM X 2000MM WH | EA | 1 | STAY SIGHTER | PGG2520SH
710781 | STAY/G/T/B/HV | STAY GRND, TITAN POLE, BLOCK, HV | 438920 | WIRE ROPE,STRAND 19/2.00 G1320 50M COIL | M | 14 | STAY WIRE | 20198122
710781 | STAY/G/T/B/HV | STAY GRND, TITAN POLE, BLOCK, HV | 148511 | TERMINATION, HELICAL FT 19/2.00 SC/GZ | EA | 4 | STAY WRAP ON DEADEND | FGD0970-1020-7
710781 | STAY/G/T/B/HV | STAY GRND, TITAN POLE, BLOCK, HV | 325692 | GUY ASSEMBLY,FORGED EYE M20 X2100MM | EA | 1 | ROD FOR CONCRETE BLOCKS | GSF/325692
710781 | STAY/G/T/B/HV | STAY GRND, TITAN POLE, BLOCK, HV | 77506 | BLOCK,PRECAST CONCRETE D-OH1-1.2/1 REV.2 | EA | 1 | CONCRETE BLOCK
710782 | STAY/G/STCF/B/HV | STAY GRND, STOBIE CONC FACE, BLOCK, HV | 321260 | INSULATOR,SUSPENSION 146MM DISC D70S | EA | 1 | JD DISC INSULATOR | D70S-B
710782 | STAY/G/STCF/B/HV | STAY GRND, STOBIE CONC FACE, BLOCK, HV | 322056 | CLEVIS,ROD-END BALL 16MM 70KN MIN-FAIL | EA | 2 | WINE GLASS | GSF/322056
710782 | STAY/G/STCF/B/HV | STAY GRND, STOBIE CONC FACE, BLOCK, HV | 322386 | CONNECTOR,ROD-END 16MM 70KN MIN-FAIL MCI | EA | 2 | CLEVIS | STH70
710782 | STAY/G/STCF/B/HV | STAY GRND, STOBIE CONC FACE, BLOCK, HV | 320403 | INSULATOR,STRAIN GY3 LILING GUY-TYPE | EA | 1 | EGG GY3 STRAIN INSULATOR | GY3
710782 | STAY/G/STCF/B/HV | STAY GRND, STOBIE CONC FACE, BLOCK, HV | 325719 | PROTECTOR,GUY SLIT PVC 25MM X 2000MM WH | EA | 1 | STAY SIGHTER | PGG2520SH
710782 | STAY/G/STCF/B/HV | STAY GRND, STOBIE CONC FACE, BLOCK, HV | 438920 | WIRE ROPE,STRAND 19/2.00 G1320 50M COIL | M | 14 | STAY WIRE | 20198122
710782 | STAY/G/STCF/B/HV | STAY GRND, STOBIE CONC FACE, BLOCK, HV | 148511 | TERMINATION, HELICAL FT 19/2.00 SC/GZ | EA | 4 | STAY WRAP ON DEADEND | FGD0970-1020-7
710782 | STAY/G/STCF/B/HV | STAY GRND, STOBIE CONC FACE, BLOCK, HV | 325692 | GUY ASSEMBLY,FORGED EYE M20 X2100MM | EA | 1 | ROD FOR CONCRETE BLOCKS | GSF/325692
710782 | STAY/G/STCF/B/HV | STAY GRND, STOBIE CONC FACE, BLOCK, HV | 77506 | BLOCK,PRECAST CONCRETE D-OH1-1.2/1 REV.2 | EA | 1 | CONCRETE BLOCK
710782 | STAY/G/STCF/B/HV | STAY GRND, STOBIE CONC FACE, BLOCK, HV | 323320 | BRACE,CROSSARM 50X716X6MM THICK GAL | EA | 2 | REPLACING 323314, 323316 | D-OHC-L105-SD-010
710782 | STAY/G/STCF/B/HV | STAY GRND, STOBIE CONC FACE, BLOCK, HV | 32279 | BOLT,HEX HEAD M16 X 180MM GAL. C/W NUT | EA | 1 | 032279 | MS16180AS-BN-HDG
710782 | STAY/G/STCF/B/HV | STAY GRND, STOBIE CONC FACE, BLOCK, HV | 32332 | BOLT,HEX HEAD M20 X 150MM GAL. C/W NUT | EA | 1 | 032332
710782 | STAY/G/STCF/B/HV | STAY GRND, STOBIE CONC FACE, BLOCK, HV | 40441 | NUT,HEX M16 THREAD GALANISED STEEL | EA | 2 | 040441 | N46MG1600N2
710782 | STAY/G/STCF/B/HV | STAY GRND, STOBIE CONC FACE, BLOCK, HV | 65616 | WASHER,FLAT ROUND M16 X 30MM GAL | EA | 2 | 065616 | 1080773
710782 | STAY/G/STCF/B/HV | STAY GRND, STOBIE CONC FACE, BLOCK, HV | 40442 | NUT,HEX M20 THREAD GALVANISED STEEL | EA | 1 | 040442 | N46MG2000N2
710783 | STAY/G/T/B/LV | STAY GRND, TITAN POLE, BLOCK, LV | 323334 | KIT,STAY STRAP FOR TITAN 40X1200X8MM GAL | KIT | 1 | STRAP KIT STAY ATTACHMENT TO TITAN POLE | D-OHC-L105-SD-014 REV 1
710783 | STAY/G/T/B/LV | STAY GRND, TITAN POLE, BLOCK, LV | 32342 | BOLT,HEX HEAD M20 X 450MM GAL. C/W NUT | EA | 1 | 032342 | B46MG2054501
710783 | STAY/G/T/B/LV | STAY GRND, TITAN POLE, BLOCK, LV | 40442 | NUT,HEX M20 THREAD GALVANISED STEEL | EA | 1 | 040442 | N46MG2000N2
710783 | STAY/G/T/B/LV | STAY GRND, TITAN POLE, BLOCK, LV | 65617 | WASHER,FLAT ROUND M20 X 37MM GAL | EA | 2 | 065617 | 1002074
710783 | STAY/G/T/B/LV | STAY GRND, TITAN POLE, BLOCK, LV | 320403 | INSULATOR,STRAIN GY3 LILING GUY-TYPE | EA | 1 | EGG GY3 STRAIN INSULATOR | GY3
710783 | STAY/G/T/B/LV | STAY GRND, TITAN POLE, BLOCK, LV | 325719 | PROTECTOR,GUY SLIT PVC 25MM X 2000MM WH | EA | 1 | STAY SIGHTER | PGG2520SH
710783 | STAY/G/T/B/LV | STAY GRND, TITAN POLE, BLOCK, LV | 438920 | WIRE ROPE,STRAND 19/2.00 G1320 50M COIL | M | 14 | STAY WIRE | 20198122
710783 | STAY/G/T/B/LV | STAY GRND, TITAN POLE, BLOCK, LV | 148511 | TERMINATION, HELICAL FT 19/2.00 SC/GZ | EA | 4 | STAY WRAP ON DEADEND | FGD0970-1020-7
710783 | STAY/G/T/B/LV | STAY GRND, TITAN POLE, BLOCK, LV | 325692 | GUY ASSEMBLY,FORGED EYE M20 X2100MM | EA | 1 | ROD FOR CONCRETE BLOCKS | GSF/325692
710783 | STAY/G/T/B/LV | STAY GRND, TITAN POLE, BLOCK, LV | 77506 | BLOCK,PRECAST CONCRETE D-OH1-1.2/1 REV.2 | EA | 1 | CONCRETE BLOCK
710783 | STAY/G/T/B/LV | STAY GRND, TITAN POLE, BLOCK, LV | 322056 | CLEVIS,ROD-END BALL 16MM 70KN MIN-FAIL | EA | 2 | WINE GLASS | GSF/322056
710783 | STAY/G/T/B/LV | STAY GRND, TITAN POLE, BLOCK, LV | 322386 | CONNECTOR,ROD-END 16MM 70KN MIN-FAIL MCI | EA | 2 | CLEVIS | STH70
710784 | STAY/G/STCF/B/LV | STAY GRND, STOBIE CONC FACE, BLOCK, LV | 320403 | INSULATOR,STRAIN GY3 LILING GUY-TYPE | EA | 1 | EGG GY3 STRAIN INSULATOR | GY3
710784 | STAY/G/STCF/B/LV | STAY GRND, STOBIE CONC FACE, BLOCK, LV | 325719 | PROTECTOR,GUY SLIT PVC 25MM X 2000MM WH | EA | 1 | STAY SIGHTER | PGG2520SH
710784 | STAY/G/STCF/B/LV | STAY GRND, STOBIE CONC FACE, BLOCK, LV | 438920 | WIRE ROPE,STRAND 19/2.00 G1320 50M COIL | M | 14 | STAY WIRE | 20198122
710784 | STAY/G/STCF/B/LV | STAY GRND, STOBIE CONC FACE, BLOCK, LV | 148511 | TERMINATION, HELICAL FT 19/2.00 SC/GZ | EA | 4 | STAY WRAP ON DEADEND | FGD0970-1020-7
710784 | STAY/G/STCF/B/LV | STAY GRND, STOBIE CONC FACE, BLOCK, LV | 325692 | GUY ASSEMBLY,FORGED EYE M20 X2100MM | EA | 1 | ROD FOR CONCRETE BLOCKS | GSF/325692
710784 | STAY/G/STCF/B/LV | STAY GRND, STOBIE CONC FACE, BLOCK, LV | 77506 | BLOCK,PRECAST CONCRETE D-OH1-1.2/1 REV.2 | EA | 1 | CONCRETE BLOCK
710784 | STAY/G/STCF/B/LV | STAY GRND, STOBIE CONC FACE, BLOCK, LV | 322056 | CLEVIS,ROD-END BALL 16MM 70KN MIN-FAIL | EA | 2 | WINE GLASS | GSF/322056
710784 | STAY/G/STCF/B/LV | STAY GRND, STOBIE CONC FACE, BLOCK, LV | 322386 | CONNECTOR,ROD-END 16MM 70KN MIN-FAIL MCI | EA | 2 | CLEVIS | STH70
710784 | STAY/G/STCF/B/LV | STAY GRND, STOBIE CONC FACE, BLOCK, LV | 323320 | BRACE,CROSSARM 50X716X6MM THICK GAL | EA | 2 | REPLACING 323314, 323316 | D-OHC-L105-SD-010
710784 | STAY/G/STCF/B/LV | STAY GRND, STOBIE CONC FACE, BLOCK, LV | 32279 | BOLT,HEX HEAD M16 X 180MM GAL. C/W NUT | EA | 1 | 032279 | MS16180AS-BN-HDG
710784 | STAY/G/STCF/B/LV | STAY GRND, STOBIE CONC FACE, BLOCK, LV | 32332 | BOLT,HEX HEAD M20 X 150MM GAL. C/W NUT | EA | 1 | 032332
710784 | STAY/G/STCF/B/LV | STAY GRND, STOBIE CONC FACE, BLOCK, LV | 40441 | NUT,HEX M16 THREAD GALANISED STEEL | EA | 2 | 040441 | N46MG1600N2
710784 | STAY/G/STCF/B/LV | STAY GRND, STOBIE CONC FACE, BLOCK, LV | 65616 | WASHER,FLAT ROUND M16 X 30MM GAL | EA | 2 | 065616 | 1080773
710784 | STAY/G/STCF/B/LV | STAY GRND, STOBIE CONC FACE, BLOCK, LV | 40442 | NUT,HEX M20 THREAD GALVANISED STEEL | EA | 1 | 040442 | N46MG2000N2
710785 | STAY/A/T/HV | STAY AERIAL, TITAN POLE, HV | 323334 | KIT,STAY STRAP FOR TITAN 40X1200X8MM GAL | KIT | 2 | STRAP KIT STAY ATTACHMENT TO TITAN POLE | D-OHC-L105-SD-014 REV 1
710785 | STAY/A/T/HV | STAY AERIAL, TITAN POLE, HV | 32342 | BOLT,HEX HEAD M20 X 450MM GAL. C/W NUT | EA | 2 | 032342 | B46MG2054501
710785 | STAY/A/T/HV | STAY AERIAL, TITAN POLE, HV | 40442 | NUT,HEX M20 THREAD GALVANISED STEEL | EA | 2 | 040442 | N46MG2000N2
710785 | STAY/A/T/HV | STAY AERIAL, TITAN POLE, HV | 65617 | WASHER,FLAT ROUND M20 X 37MM GAL | EA | 4 | 065617 | 1002074
710785 | STAY/A/T/HV | STAY AERIAL, TITAN POLE, HV | 321260 | INSULATOR,SUSPENSION 146MM DISC D70S | EA | 1 | JD DISC INSULATOR | D70S-B
710785 | STAY/A/T/HV | STAY AERIAL, TITAN POLE, HV | 322056 | CLEVIS,ROD-END BALL 16MM 70KN MIN-FAIL | EA | 2 | WINE GLASS | GSF/322056
710785 | STAY/A/T/HV | STAY AERIAL, TITAN POLE, HV | 322386 | CONNECTOR,ROD-END 16MM 70KN MIN-FAIL MCI | EA | 2 | CLEVIS | STH70
710785 | STAY/A/T/HV | STAY AERIAL, TITAN POLE, HV | 320403 | INSULATOR,STRAIN GY3 LILING GUY-TYPE | EA | 1 | EGG GY3 STRAIN INSULATOR | GY3
710785 | STAY/A/T/HV | STAY AERIAL, TITAN POLE, HV | 325719 | PROTECTOR,GUY SLIT PVC 25MM X 2000MM WH | EA | 1 | STAY SIGHTER | PGG2520SH
710785 | STAY/A/T/HV | STAY AERIAL, TITAN POLE, HV | 438920 | WIRE ROPE,STRAND 19/2.00 G1320 50M COIL | M | 14 | STAY WIRE | 20198122
710785 | STAY/A/T/HV | STAY AERIAL, TITAN POLE, HV | 148511 | TERMINATION, HELICAL FT 19/2.00 SC/GZ | EA | 4 | STAY WRAP ON DEADEND | FGD0970-1020-7
710786 | STAY/A/STCF/HV | STAY AERIAL, STOBIE CONC FACE, HV | 321260 | INSULATOR,SUSPENSION 146MM DISC D70S | EA | 1 | JD DISC INSULATOR | D70S-B
710786 | STAY/A/STCF/HV | STAY AERIAL, STOBIE CONC FACE, HV | 322056 | CLEVIS,ROD-END BALL 16MM 70KN MIN-FAIL | EA | 2 | WINE GLASS | GSF/322056
710786 | STAY/A/STCF/HV | STAY AERIAL, STOBIE CONC FACE, HV | 322386 | CONNECTOR,ROD-END 16MM 70KN MIN-FAIL MCI | EA | 2 | CLEVIS | STH70
710786 | STAY/A/STCF/HV | STAY AERIAL, STOBIE CONC FACE, HV | 320403 | INSULATOR,STRAIN GY3 LILING GUY-TYPE | EA | 1 | EGG GY3 STRAIN INSULATOR | GY3
710786 | STAY/A/STCF/HV | STAY AERIAL, STOBIE CONC FACE, HV | 325719 | PROTECTOR,GUY SLIT PVC 25MM X 2000MM WH | EA | 1 | STAY SIGHTER | PGG2520SH
710786 | STAY/A/STCF/HV | STAY AERIAL, STOBIE CONC FACE, HV | 438920 | WIRE ROPE,STRAND 19/2.00 G1320 50M COIL | M | 14 | STAY WIRE | 20198122
710786 | STAY/A/STCF/HV | STAY AERIAL, STOBIE CONC FACE, HV | 148511 | TERMINATION, HELICAL FT 19/2.00 SC/GZ | EA | 4 | STAY WRAP ON DEADEND | FGD0970-1020-7
710786 | STAY/A/STCF/HV | STAY AERIAL, STOBIE CONC FACE, HV | 323320 | BRACE,CROSSARM 50X716X6MM THICK GAL | EA | 2 | REPLACING 323314, 323316 | D-OHC-L105-SD-010
710786 | STAY/A/STCF/HV | STAY AERIAL, STOBIE CONC FACE, HV | 32279 | BOLT,HEX HEAD M16 X 180MM GAL. C/W NUT | EA | 1 | 032279 | MS16180AS-BN-HDG
710786 | STAY/A/STCF/HV | STAY AERIAL, STOBIE CONC FACE, HV | 32332 | BOLT,HEX HEAD M20 X 150MM GAL. C/W NUT | EA | 1 | 032332
710786 | STAY/A/STCF/HV | STAY AERIAL, STOBIE CONC FACE, HV | 40441 | NUT,HEX M16 THREAD GALANISED STEEL | EA | 2 | 040441 | N46MG1600N2
710786 | STAY/A/STCF/HV | STAY AERIAL, STOBIE CONC FACE, HV | 65616 | WASHER,FLAT ROUND M16 X 30MM GAL | EA | 2 | 065616 | 1080773
710786 | STAY/A/STCF/HV | STAY AERIAL, STOBIE CONC FACE, HV | 40442 | NUT,HEX M20 THREAD GALVANISED STEEL | EA | 1 | 040442 | N46MG2000N2
710787 | STAY/A/T/LV | STAY AERIAL, TITAN POLE, LV | 323334 | KIT,STAY STRAP FOR TITAN 40X1200X8MM GAL | KIT | 2 | STRAP KIT STAY ATTACHMENT TO TITAN POLE | D-OHC-L105-SD-014 REV 1
710787 | STAY/A/T/LV | STAY AERIAL, TITAN POLE, LV | 32342 | BOLT,HEX HEAD M20 X 450MM GAL. C/W NUT | EA | 2 | 032342 | B46MG2054501
710787 | STAY/A/T/LV | STAY AERIAL, TITAN POLE, LV | 40442 | NUT,HEX M20 THREAD GALVANISED STEEL | EA | 2 | 040442 | N46MG2000N2
710787 | STAY/A/T/LV | STAY AERIAL, TITAN POLE, LV | 65617 | WASHER,FLAT ROUND M20 X 37MM GAL | EA | 4 | 065617 | 1002074
710787 | STAY/A/T/LV | STAY AERIAL, TITAN POLE, LV | 320403 | INSULATOR,STRAIN GY3 LILING GUY-TYPE | EA | 1 | EGG GY3 STRAIN INSULATOR | GY3
710787 | STAY/A/T/LV | STAY AERIAL, TITAN POLE, LV | 325719 | PROTECTOR,GUY SLIT PVC 25MM X 2000MM WH | EA | 1 | STAY SIGHTER | PGG2520SH
710787 | STAY/A/T/LV | STAY AERIAL, TITAN POLE, LV | 438920 | WIRE ROPE,STRAND 19/2.00 G1320 50M COIL | M | 14 | STAY WIRE | 20198122
710787 | STAY/A/T/LV | STAY AERIAL, TITAN POLE, LV | 148511 | TERMINATION, HELICAL FT 19/2.00 SC/GZ | EA | 4 | STAY WRAP ON DEADEND | FGD0970-1020-7
710787 | STAY/A/T/LV | STAY AERIAL, TITAN POLE, LV | 322056 | CLEVIS,ROD-END BALL 16MM 70KN MIN-FAIL | EA | 2 | WINE GLASS | GSF/322056
710787 | STAY/A/T/LV | STAY AERIAL, TITAN POLE, LV | 322386 | CONNECTOR,ROD-END 16MM 70KN MIN-FAIL MCI | EA | 2 | CLEVIS | STH70
710788 | STAY/A/STCF/LV | STAY AERIAL, STOBIE CONC FACE, LV | 320403 | INSULATOR,STRAIN GY3 LILING GUY-TYPE | EA | 1 | EGG GY3 STRAIN INSULATOR | GY3
710788 | STAY/A/STCF/LV | STAY AERIAL, STOBIE CONC FACE, LV | 325719 | PROTECTOR,GUY SLIT PVC 25MM X 2000MM WH | EA | 1 | STAY SIGHTER | PGG2520SH
710788 | STAY/A/STCF/LV | STAY AERIAL, STOBIE CONC FACE, LV | 438920 | WIRE ROPE,STRAND 19/2.00 G1320 50M COIL | M | 14 | STAY WIRE | 20198122
710788 | STAY/A/STCF/LV | STAY AERIAL, STOBIE CONC FACE, LV | 148511 | TERMINATION, HELICAL FT 19/2.00 SC/GZ | EA | 4 | STAY WRAP ON DEADEND | FGD0970-1020-7
710788 | STAY/A/STCF/LV | STAY AERIAL, STOBIE CONC FACE, LV | 322056 | CLEVIS,ROD-END BALL 16MM 70KN MIN-FAIL | EA | 2 | WINE GLASS | GSF/322056
710788 | STAY/A/STCF/LV | STAY AERIAL, STOBIE CONC FACE, LV | 322386 | CONNECTOR,ROD-END 16MM 70KN MIN-FAIL MCI | EA | 2 | CLEVIS | STH70
710788 | STAY/A/STCF/LV | STAY AERIAL, STOBIE CONC FACE, LV | 323320 | BRACE,CROSSARM 50X716X6MM THICK GAL | EA | 4 | REPLACING 323314, 323316 | D-OHC-L105-SD-010
710788 | STAY/A/STCF/LV | STAY AERIAL, STOBIE CONC FACE, LV | 32279 | BOLT,HEX HEAD M16 X 180MM GAL. C/W NUT | EA | 2 | 032279 | MS16180AS-BN-HDG
710788 | STAY/A/STCF/LV | STAY AERIAL, STOBIE CONC FACE, LV | 32332 | BOLT,HEX HEAD M20 X 150MM GAL. C/W NUT | EA | 2 | 032332
710788 | STAY/A/STCF/LV | STAY AERIAL, STOBIE CONC FACE, LV | 40441 | NUT,HEX M16 THREAD GALANISED STEEL | EA | 4 | 040441 | N46MG1600N2
710788 | STAY/A/STCF/LV | STAY AERIAL, STOBIE CONC FACE, LV | 65616 | WASHER,FLAT ROUND M16 X 30MM GAL | EA | 4 | 065616 | 1080773
710788 | STAY/A/STCF/LV | STAY AERIAL, STOBIE CONC FACE, LV | 40442 | NUT,HEX M20 THREAD GALVANISED STEEL | EA | 2 | 040442 | N46MG2000N2
710789 | STAY/V/T/200-SCREW/HV | STAY VERT, TITAN POLE, 200MM SCREW, HV | 323334 | KIT,STAY STRAP FOR TITAN 40X1200X8MM GAL | KIT | 1 | STRAP KIT STAY ATTACHMENT TO TITAN POLE | D-OHC-L105-SD-014 REV 1
710789 | STAY/V/T/200-SCREW/HV | STAY VERT, TITAN POLE, 200MM SCREW, HV | 32342 | BOLT,HEX HEAD M20 X 450MM GAL. C/W NUT | EA | 1 | 032342 | B46MG2054501
710789 | STAY/V/T/200-SCREW/HV | STAY VERT, TITAN POLE, 200MM SCREW, HV | 40442 | NUT,HEX M20 THREAD GALVANISED STEEL | EA | 1 | 040442 | N46MG2000N2
710789 | STAY/V/T/200-SCREW/HV | STAY VERT, TITAN POLE, 200MM SCREW, HV | 65617 | WASHER,FLAT ROUND M20 X 37MM GAL | EA | 2 | 065617 | 1002074
710789 | STAY/V/T/200-SCREW/HV | STAY VERT, TITAN POLE, 200MM SCREW, HV | 321260 | INSULATOR,SUSPENSION 146MM DISC D70S | EA | 1 | JD DISC INSULATOR | D70S-B
710789 | STAY/V/T/200-SCREW/HV | STAY VERT, TITAN POLE, 200MM SCREW, HV | 322056 | CLEVIS,ROD-END BALL 16MM 70KN MIN-FAIL | EA | 2 | WINE GLASS | GSF/322056
710789 | STAY/V/T/200-SCREW/HV | STAY VERT, TITAN POLE, 200MM SCREW, HV | 322386 | CONNECTOR,ROD-END 16MM 70KN MIN-FAIL MCI | EA | 2 | CLEVIS | STH70
710789 | STAY/V/T/200-SCREW/HV | STAY VERT, TITAN POLE, 200MM SCREW, HV | 320403 | INSULATOR,STRAIN GY3 LILING GUY-TYPE | EA | 1 | EGG GY3 STRAIN INSULATOR | GY3
710789 | STAY/V/T/200-SCREW/HV | STAY VERT, TITAN POLE, 200MM SCREW, HV | 325719 | PROTECTOR,GUY SLIT PVC 25MM X 2000MM WH | EA | 1 | STAY SIGHTER | PGG2520SH
710789 | STAY/V/T/200-SCREW/HV | STAY VERT, TITAN POLE, 200MM SCREW, HV | 32288 | BOLT,HEX HEAD M16 X 350MM GAL. C/W NUT | EA | 2 | 032288 | B46MG163501
710789 | STAY/V/T/200-SCREW/HV | STAY VERT, TITAN POLE, 200MM SCREW, HV | 40441 | NUT,HEX M16 THREAD GALANISED STEEL | EA | 2 | 040441 | N46MG1600N2
710789 | STAY/V/T/200-SCREW/HV | STAY VERT, TITAN POLE, 200MM SCREW, HV | 66808 | WASHER,CURVED SQUARE M16 100MM | EA | 2 | REPLACING 66806
710789 | STAY/V/T/200-SCREW/HV | STAY VERT, TITAN POLE, 200MM SCREW, HV | 323379 | SUPPORT,STAY 40 X 40 X 2000MM VERTICAL | EA | 1 | 323379 | 323379
710789 | STAY/V/T/200-SCREW/HV | STAY VERT, TITAN POLE, 200MM SCREW, HV | 438920 | WIRE ROPE,STRAND 19/2.00 G1320 50M COIL | M | 21 | STAY WIRE | 20198122
710789 | STAY/V/T/200-SCREW/HV | STAY VERT, TITAN POLE, 200MM SCREW, HV | 148511 | TERMINATION, HELICAL FT 19/2.00 SC/GZ | EA | 6 | STAY WRAP ON DEADEND | FGD0970-1020-7
710789 | STAY/V/T/200-SCREW/HV | STAY VERT, TITAN POLE, 200MM SCREW, HV | 325844 | ANCHOR,ROD SCREW 20MM X 2140MM M24 NUT | EA | 1 | ROD FOR HELIX - SCREW | GSF/325844
710789 | STAY/V/T/200-SCREW/HV | STAY VERT, TITAN POLE, 200MM SCREW, HV | 325817 | ANCHOR,GUY SINGLE HELIX 200MM X M24 ROD | EA | 1 | HELIX ANCHOR SMALL | T102-1945
710790 | STAY/V/T/300-SCREW/HV | STAY VERT, TITAN POLE, 300MM SCREW, HV | 323334 | KIT,STAY STRAP FOR TITAN 40X1200X8MM GAL | KIT | 1 | STRAP KIT STAY ATTACHMENT TO TITAN POLE | D-OHC-L105-SD-014 REV 1
710790 | STAY/V/T/300-SCREW/HV | STAY VERT, TITAN POLE, 300MM SCREW, HV | 32342 | BOLT,HEX HEAD M20 X 450MM GAL. C/W NUT | EA | 1 | 032342 | B46MG2054501
710790 | STAY/V/T/300-SCREW/HV | STAY VERT, TITAN POLE, 300MM SCREW, HV | 40442 | NUT,HEX M20 THREAD GALVANISED STEEL | EA | 1 | 040442 | N46MG2000N2
710790 | STAY/V/T/300-SCREW/HV | STAY VERT, TITAN POLE, 300MM SCREW, HV | 65617 | WASHER,FLAT ROUND M20 X 37MM GAL | EA | 2 | 065617 | 1002074
710790 | STAY/V/T/300-SCREW/HV | STAY VERT, TITAN POLE, 300MM SCREW, HV | 321260 | INSULATOR,SUSPENSION 146MM DISC D70S | EA | 1 | JD DISC INSULATOR | D70S-B
710790 | STAY/V/T/300-SCREW/HV | STAY VERT, TITAN POLE, 300MM SCREW, HV | 322056 | CLEVIS,ROD-END BALL 16MM 70KN MIN-FAIL | EA | 2 | WINE GLASS | GSF/322056
710790 | STAY/V/T/300-SCREW/HV | STAY VERT, TITAN POLE, 300MM SCREW, HV | 322386 | CONNECTOR,ROD-END 16MM 70KN MIN-FAIL MCI | EA | 2 | CLEVIS | STH70
710790 | STAY/V/T/300-SCREW/HV | STAY VERT, TITAN POLE, 300MM SCREW, HV | 320403 | INSULATOR,STRAIN GY3 LILING GUY-TYPE | EA | 1 | EGG GY3 STRAIN INSULATOR | GY3
710790 | STAY/V/T/300-SCREW/HV | STAY VERT, TITAN POLE, 300MM SCREW, HV | 325719 | PROTECTOR,GUY SLIT PVC 25MM X 2000MM WH | EA | 1 | STAY SIGHTER | PGG2520SH
710790 | STAY/V/T/300-SCREW/HV | STAY VERT, TITAN POLE, 300MM SCREW, HV | 32288 | BOLT,HEX HEAD M16 X 350MM GAL. C/W NUT | EA | 2 | 032288 | B46MG163501
710790 | STAY/V/T/300-SCREW/HV | STAY VERT, TITAN POLE, 300MM SCREW, HV | 40441 | NUT,HEX M16 THREAD GALANISED STEEL | EA | 2 | 040441 | N46MG1600N2
710790 | STAY/V/T/300-SCREW/HV | STAY VERT, TITAN POLE, 300MM SCREW, HV | 66808 | WASHER,CURVED SQUARE M16 100MM | EA | 2 | REPLACING 66806
710790 | STAY/V/T/300-SCREW/HV | STAY VERT, TITAN POLE, 300MM SCREW, HV | 323379 | SUPPORT,STAY 40 X 40 X 2000MM VERTICAL | EA | 1 | 323379 | 323379
710790 | STAY/V/T/300-SCREW/HV | STAY VERT, TITAN POLE, 300MM SCREW, HV | 438920 | WIRE ROPE,STRAND 19/2.00 G1320 50M COIL | M | 21 | STAY WIRE | 20198122
710790 | STAY/V/T/300-SCREW/HV | STAY VERT, TITAN POLE, 300MM SCREW, HV | 148511 | TERMINATION, HELICAL FT 19/2.00 SC/GZ | EA | 6 | STAY WRAP ON DEADEND | FGD0970-1020-7
710790 | STAY/V/T/300-SCREW/HV | STAY VERT, TITAN POLE, 300MM SCREW, HV | 325844 | ANCHOR,ROD SCREW 20MM X 2140MM M24 NUT | EA | 1 | ROD FOR HELIX - SCREW | GSF/325844
710790 | STAY/V/T/300-SCREW/HV | STAY VERT, TITAN POLE, 300MM SCREW, HV | 325818 | ANCHOR,GUY SINGLE HELIX 300MM X M24 ROD | EA | 1 | HELIX ANCHOR LARGE | T102-1947
710791 | STAY/V/STCF/200-SCREW/HV | STAY VERT,STOBIE CONC FACE,200MMSCREW,HV | 321260 | INSULATOR,SUSPENSION 146MM DISC D70S | EA | 1 | JD DISC INSULATOR | D70S-B
710791 | STAY/V/STCF/200-SCREW/HV | STAY VERT,STOBIE CONC FACE,200MMSCREW,HV | 322056 | CLEVIS,ROD-END BALL 16MM 70KN MIN-FAIL | EA | 2 | WINE GLASS | GSF/322056
710791 | STAY/V/STCF/200-SCREW/HV | STAY VERT,STOBIE CONC FACE,200MMSCREW,HV | 322386 | CONNECTOR,ROD-END 16MM 70KN MIN-FAIL MCI | EA | 2 | CLEVIS | STH70
710791 | STAY/V/STCF/200-SCREW/HV | STAY VERT,STOBIE CONC FACE,200MMSCREW,HV | 320403 | INSULATOR,STRAIN GY3 LILING GUY-TYPE | EA | 1 | EGG GY3 STRAIN INSULATOR | GY3
710791 | STAY/V/STCF/200-SCREW/HV | STAY VERT,STOBIE CONC FACE,200MMSCREW,HV | 325719 | PROTECTOR,GUY SLIT PVC 25MM X 2000MM WH | EA | 1 | STAY SIGHTER | PGG2520SH
710791 | STAY/V/STCF/200-SCREW/HV | STAY VERT,STOBIE CONC FACE,200MMSCREW,HV | 32288 | BOLT,HEX HEAD M16 X 350MM GAL. C/W NUT | EA | 2 | 032288 | B46MG163501
710791 | STAY/V/STCF/200-SCREW/HV | STAY VERT,STOBIE CONC FACE,200MMSCREW,HV | 40441 | NUT,HEX M16 THREAD GALANISED STEEL | EA | 4 | 040441 | N46MG1600N2
710791 | STAY/V/STCF/200-SCREW/HV | STAY VERT,STOBIE CONC FACE,200MMSCREW,HV | 66808 | WASHER,CURVED SQUARE M16 100MM | EA | 2 | REPLACING 66806
710791 | STAY/V/STCF/200-SCREW/HV | STAY VERT,STOBIE CONC FACE,200MMSCREW,HV | 323379 | SUPPORT,STAY 40 X 40 X 2000MM VERTICAL | EA | 1 | 323379 | 323379
710791 | STAY/V/STCF/200-SCREW/HV | STAY VERT,STOBIE CONC FACE,200MMSCREW,HV | 438920 | WIRE ROPE,STRAND 19/2.00 G1320 50M COIL | M | 21 | STAY WIRE | 20198122
710791 | STAY/V/STCF/200-SCREW/HV | STAY VERT,STOBIE CONC FACE,200MMSCREW,HV | 148511 | TERMINATION, HELICAL FT 19/2.00 SC/GZ | EA | 6 | STAY WRAP ON DEADEND | FGD0970-1020-7
710791 | STAY/V/STCF/200-SCREW/HV | STAY VERT,STOBIE CONC FACE,200MMSCREW,HV | 325844 | ANCHOR,ROD SCREW 20MM X 2140MM M24 NUT | EA | 1 | ROD FOR HELIX - SCREW | GSF/325844
710791 | STAY/V/STCF/200-SCREW/HV | STAY VERT,STOBIE CONC FACE,200MMSCREW,HV | 325817 | ANCHOR,GUY SINGLE HELIX 200MM X M24 ROD | EA | 1 | HELIX ANCHOR SMALL | T102-1945
710791 | STAY/V/STCF/200-SCREW/HV | STAY VERT,STOBIE CONC FACE,200MMSCREW,HV | 323320 | BRACE,CROSSARM 50X716X6MM THICK GAL | EA | 2 | REPLACING 323314, 323316 | D-OHC-L105-SD-010
710791 | STAY/V/STCF/200-SCREW/HV | STAY VERT,STOBIE CONC FACE,200MMSCREW,HV | 32279 | BOLT,HEX HEAD M16 X 180MM GAL. C/W NUT | EA | 1 | 032279 | MS16180AS-BN-HDG
710791 | STAY/V/STCF/200-SCREW/HV | STAY VERT,STOBIE CONC FACE,200MMSCREW,HV | 32332 | BOLT,HEX HEAD M20 X 150MM GAL. C/W NUT | EA | 1 | 032332
710791 | STAY/V/STCF/200-SCREW/HV | STAY VERT,STOBIE CONC FACE,200MMSCREW,HV | 65616 | WASHER,FLAT ROUND M16 X 30MM GAL | EA | 2 | 065616 | 1080773
710791 | STAY/V/STCF/200-SCREW/HV | STAY VERT,STOBIE CONC FACE,200MMSCREW,HV | 40442 | NUT,HEX M20 THREAD GALVANISED STEEL | EA | 1 | 040442 | N46MG2000N2
710792 | STAY/V/STCF/300-SCREW/HV | STAY VERT,STOBIE CONC FACE,300MMSCREW,HV | 321260 | INSULATOR,SUSPENSION 146MM DISC D70S | EA | 1 | JD DISC INSULATOR | D70S-B
710792 | STAY/V/STCF/300-SCREW/HV | STAY VERT,STOBIE CONC FACE,300MMSCREW,HV | 322056 | CLEVIS,ROD-END BALL 16MM 70KN MIN-FAIL | EA | 2 | WINE GLASS | GSF/322056
710792 | STAY/V/STCF/300-SCREW/HV | STAY VERT,STOBIE CONC FACE,300MMSCREW,HV | 322386 | CONNECTOR,ROD-END 16MM 70KN MIN-FAIL MCI | EA | 2 | CLEVIS | STH70
710792 | STAY/V/STCF/300-SCREW/HV | STAY VERT,STOBIE CONC FACE,300MMSCREW,HV | 320403 | INSULATOR,STRAIN GY3 LILING GUY-TYPE | EA | 1 | EGG GY3 STRAIN INSULATOR | GY3
710792 | STAY/V/STCF/300-SCREW/HV | STAY VERT,STOBIE CONC FACE,300MMSCREW,HV | 325719 | PROTECTOR,GUY SLIT PVC 25MM X 2000MM WH | EA | 1 | STAY SIGHTER | PGG2520SH
710792 | STAY/V/STCF/300-SCREW/HV | STAY VERT,STOBIE CONC FACE,300MMSCREW,HV | 32288 | BOLT,HEX HEAD M16 X 350MM GAL. C/W NUT | EA | 2 | 032288 | B46MG163501
710792 | STAY/V/STCF/300-SCREW/HV | STAY VERT,STOBIE CONC FACE,300MMSCREW,HV | 40441 | NUT,HEX M16 THREAD GALANISED STEEL | EA | 4 | 040441 | N46MG1600N2
710792 | STAY/V/STCF/300-SCREW/HV | STAY VERT,STOBIE CONC FACE,300MMSCREW,HV | 66808 | WASHER,CURVED SQUARE M16 100MM | EA | 2 | REPLACING 66806
710792 | STAY/V/STCF/300-SCREW/HV | STAY VERT,STOBIE CONC FACE,300MMSCREW,HV | 323379 | SUPPORT,STAY 40 X 40 X 2000MM VERTICAL | EA | 1 | 323379 | 323379
710792 | STAY/V/STCF/300-SCREW/HV | STAY VERT,STOBIE CONC FACE,300MMSCREW,HV | 438920 | WIRE ROPE,STRAND 19/2.00 G1320 50M COIL | M | 21 | STAY WIRE | 20198122
710792 | STAY/V/STCF/300-SCREW/HV | STAY VERT,STOBIE CONC FACE,300MMSCREW,HV | 148511 | TERMINATION, HELICAL FT 19/2.00 SC/GZ | EA | 6 | STAY WRAP ON DEADEND | FGD0970-1020-7
710792 | STAY/V/STCF/300-SCREW/HV | STAY VERT,STOBIE CONC FACE,300MMSCREW,HV | 325844 | ANCHOR,ROD SCREW 20MM X 2140MM M24 NUT | EA | 1 | ROD FOR HELIX - SCREW | GSF/325844
710792 | STAY/V/STCF/300-SCREW/HV | STAY VERT,STOBIE CONC FACE,300MMSCREW,HV | 325818 | ANCHOR,GUY SINGLE HELIX 300MM X M24 ROD | EA | 1 | HELIX ANCHOR LARGE | T102-1947
710792 | STAY/V/STCF/300-SCREW/HV | STAY VERT,STOBIE CONC FACE,300MMSCREW,HV | 323320 | BRACE,CROSSARM 50X716X6MM THICK GAL | EA | 2 | REPLACING 323314, 323316 | D-OHC-L105-SD-010
710792 | STAY/V/STCF/300-SCREW/HV | STAY VERT,STOBIE CONC FACE,300MMSCREW,HV | 32279 | BOLT,HEX HEAD M16 X 180MM GAL. C/W NUT | EA | 1 | 032279 | MS16180AS-BN-HDG
710792 | STAY/V/STCF/300-SCREW/HV | STAY VERT,STOBIE CONC FACE,300MMSCREW,HV | 32332 | BOLT,HEX HEAD M20 X 150MM GAL. C/W NUT | EA | 1 | 032332
710792 | STAY/V/STCF/300-SCREW/HV | STAY VERT,STOBIE CONC FACE,300MMSCREW,HV | 65616 | WASHER,FLAT ROUND M16 X 30MM GAL | EA | 2 | 065616 | 1080773
710792 | STAY/V/STCF/300-SCREW/HV | STAY VERT,STOBIE CONC FACE,300MMSCREW,HV | 40442 | NUT,HEX M20 THREAD GALVANISED STEEL | EA | 1 | 040442 | N46MG2000N2
710793 | STAY/V/W/RB/HV | STAY VERT, WOOD POLE, ROCK BOLT, HV | 37263 | EYE BOLT,FORGED M20 X 375MM GAL C/W NUT | EA | 1 | 037263 | GSF/037263
710793 | STAY/V/W/RB/HV | STAY VERT, WOOD POLE, ROCK BOLT, HV | 66809 | WASHER, CURVED SQUARE M20 100MM | EA | 2 | REPLACING 66805
710793 | STAY/V/W/RB/HV | STAY VERT, WOOD POLE, ROCK BOLT, HV | 40442 | NUT,HEX M20 THREAD GALVANISED STEEL | EA | 1 | 040442 | N46MG2000N2
710793 | STAY/V/W/RB/HV | STAY VERT, WOOD POLE, ROCK BOLT, HV | 321260 | INSULATOR,SUSPENSION 146MM DISC D70S | EA | 1 | JD DISC INSULATOR | D70S-B
710793 | STAY/V/W/RB/HV | STAY VERT, WOOD POLE, ROCK BOLT, HV | 322056 | CLEVIS,ROD-END BALL 16MM 70KN MIN-FAIL | EA | 3 | WINE GLASS | GSF/322056
710793 | STAY/V/W/RB/HV | STAY VERT, WOOD POLE, ROCK BOLT, HV | 322386 | CONNECTOR,ROD-END 16MM 70KN MIN-FAIL MCI | EA | 3 | CLEVIS | STH70
710793 | STAY/V/W/RB/HV | STAY VERT, WOOD POLE, ROCK BOLT, HV | 320403 | INSULATOR,STRAIN GY3 LILING GUY-TYPE | EA | 1 | EGG GY3 STRAIN INSULATOR | GY3
710793 | STAY/V/W/RB/HV | STAY VERT, WOOD POLE, ROCK BOLT, HV | 325719 | PROTECTOR,GUY SLIT PVC 25MM X 2000MM WH | EA | 1 | STAY SIGHTER | PGG2520SH
710793 | STAY/V/W/RB/HV | STAY VERT, WOOD POLE, ROCK BOLT, HV | 32288 | BOLT,HEX HEAD M16 X 350MM GAL. C/W NUT | EA | 2 | 032288 | B46MG163501
710793 | STAY/V/W/RB/HV | STAY VERT, WOOD POLE, ROCK BOLT, HV | 40441 | NUT,HEX M16 THREAD GALANISED STEEL | EA | 2 | 040441 | N46MG1600N2
710793 | STAY/V/W/RB/HV | STAY VERT, WOOD POLE, ROCK BOLT, HV | 66808 | WASHER,CURVED SQUARE M16 100MM | EA | 2 | REPLACING 66806
710793 | STAY/V/W/RB/HV | STAY VERT, WOOD POLE, ROCK BOLT, HV | 323379 | SUPPORT,STAY 40 X 40 X 2000MM VERTICAL | EA | 1 | 323379 | 323379
710793 | STAY/V/W/RB/HV | STAY VERT, WOOD POLE, ROCK BOLT, HV | 438920 | WIRE ROPE,STRAND 19/2.00 G1320 50M COIL | M | 21 | STAY WIRE | 20198122
710793 | STAY/V/W/RB/HV | STAY VERT, WOOD POLE, ROCK BOLT, HV | 148511 | TERMINATION, HELICAL FT 19/2.00 SC/GZ | EA | 6 | STAY WRAP ON DEADEND | FGD0970-1020-7
710793 | STAY/V/W/RB/HV | STAY VERT, WOOD POLE, ROCK BOLT, HV | 325442 | ANCHOR,ROCKFACE 600MM WITH WEDGE/THIMBLE | EA | 1 | ROCK BOLT 600MM | GSF/325442
710794 | STAY/V/T/RB/HV | STAY VERT, TITAN POLE, ROCK BOLT, HV | 323334 | KIT,STAY STRAP FOR TITAN 40X1200X8MM GAL | KIT | 1 | STRAP KIT STAY ATTACHMENT TO TITAN POLE | D-OHC-L105-SD-014 REV 1
710794 | STAY/V/T/RB/HV | STAY VERT, TITAN POLE, ROCK BOLT, HV | 32342 | BOLT,HEX HEAD M20 X 450MM GAL. C/W NUT | EA | 1 | 032342 | B46MG2054501
710794 | STAY/V/T/RB/HV | STAY VERT, TITAN POLE, ROCK BOLT, HV | 40442 | NUT,HEX M20 THREAD GALVANISED STEEL | EA | 1 | 040442 | N46MG2000N2
710794 | STAY/V/T/RB/HV | STAY VERT, TITAN POLE, ROCK BOLT, HV | 65617 | WASHER,FLAT ROUND M20 X 37MM GAL | EA | 2 | 065617 | 1002074
710794 | STAY/V/T/RB/HV | STAY VERT, TITAN POLE, ROCK BOLT, HV | 321260 | INSULATOR,SUSPENSION 146MM DISC D70S | EA | 1 | JD DISC INSULATOR | D70S-B
710794 | STAY/V/T/RB/HV | STAY VERT, TITAN POLE, ROCK BOLT, HV | 322056 | CLEVIS,ROD-END BALL 16MM 70KN MIN-FAIL | EA | 3 | WINE GLASS | GSF/322056
710794 | STAY/V/T/RB/HV | STAY VERT, TITAN POLE, ROCK BOLT, HV | 322386 | CONNECTOR,ROD-END 16MM 70KN MIN-FAIL MCI | EA | 3 | CLEVIS | STH70
710794 | STAY/V/T/RB/HV | STAY VERT, TITAN POLE, ROCK BOLT, HV | 320403 | INSULATOR,STRAIN GY3 LILING GUY-TYPE | EA | 1 | EGG GY3 STRAIN INSULATOR | GY3
710794 | STAY/V/T/RB/HV | STAY VERT, TITAN POLE, ROCK BOLT, HV | 325719 | PROTECTOR,GUY SLIT PVC 25MM X 2000MM WH | EA | 1 | STAY SIGHTER | PGG2520SH
710794 | STAY/V/T/RB/HV | STAY VERT, TITAN POLE, ROCK BOLT, HV | 32288 | BOLT,HEX HEAD M16 X 350MM GAL. C/W NUT | EA | 2 | 032288 | B46MG163501
710794 | STAY/V/T/RB/HV | STAY VERT, TITAN POLE, ROCK BOLT, HV | 40441 | NUT,HEX M16 THREAD GALANISED STEEL | EA | 2 | 040441 | N46MG1600N2
710794 | STAY/V/T/RB/HV | STAY VERT, TITAN POLE, ROCK BOLT, HV | 66808 | WASHER,CURVED SQUARE M16 100MM | EA | 2 | REPLACING 66806
710794 | STAY/V/T/RB/HV | STAY VERT, TITAN POLE, ROCK BOLT, HV | 323379 | SUPPORT,STAY 40 X 40 X 2000MM VERTICAL | EA | 1 | 323379 | 323379
710794 | STAY/V/T/RB/HV | STAY VERT, TITAN POLE, ROCK BOLT, HV | 438920 | WIRE ROPE,STRAND 19/2.00 G1320 50M COIL | M | 21 | STAY WIRE | 20198122
710794 | STAY/V/T/RB/HV | STAY VERT, TITAN POLE, ROCK BOLT, HV | 148511 | TERMINATION, HELICAL FT 19/2.00 SC/GZ | EA | 6 | STAY WRAP ON DEADEND | FGD0970-1020-7
710794 | STAY/V/T/RB/HV | STAY VERT, TITAN POLE, ROCK BOLT, HV | 325442 | ANCHOR,ROCKFACE 600MM WITH WEDGE/THIMBLE | EA | 1 | ROCK BOLT 600MM | GSF/325442
710795 | STAY/V/STSF/RB/HV | STAY VERT,STOBIE STEEL FACE,ROCK BOLT,HV | 323320 | BRACE,CROSSARM 50X716X6MM THICK GAL | EA | 2 | REPLACING 323314, 323316 | D-OHC-L105-SD-010
710795 | STAY/V/STSF/RB/HV | STAY VERT,STOBIE STEEL FACE,ROCK BOLT,HV | 32286 | BOLT,HEX HEAD M16 X 300MM GAL. C/W NUT | EA | 1 | 032286 | MS16300AS-BN-HDG
710795 | STAY/V/STSF/RB/HV | STAY VERT,STOBIE STEEL FACE,ROCK BOLT,HV | 32332 | BOLT,HEX HEAD M20 X 150MM GAL. C/W NUT | EA | 1 | 032332
710795 | STAY/V/STSF/RB/HV | STAY VERT,STOBIE STEEL FACE,ROCK BOLT,HV | 40441 | NUT,HEX M16 THREAD GALANISED STEEL | EA | 4 | 040441 | N46MG1600N2
710795 | STAY/V/STSF/RB/HV | STAY VERT,STOBIE STEEL FACE,ROCK BOLT,HV | 65616 | WASHER,FLAT ROUND M16 X 30MM GAL | EA | 2 | 065616 | 1080773
710795 | STAY/V/STSF/RB/HV | STAY VERT,STOBIE STEEL FACE,ROCK BOLT,HV | 40442 | NUT,HEX M20 THREAD GALVANISED STEEL | EA | 1 | 040442 | N46MG2000N2
710795 | STAY/V/STSF/RB/HV | STAY VERT,STOBIE STEEL FACE,ROCK BOLT,HV | 321260 | INSULATOR,SUSPENSION 146MM DISC D70S | EA | 1 | JD DISC INSULATOR | D70S-B
710795 | STAY/V/STSF/RB/HV | STAY VERT,STOBIE STEEL FACE,ROCK BOLT,HV | 322056 | CLEVIS,ROD-END BALL 16MM 70KN MIN-FAIL | EA | 3 | WINE GLASS | GSF/322056
710795 | STAY/V/STSF/RB/HV | STAY VERT,STOBIE STEEL FACE,ROCK BOLT,HV | 322386 | CONNECTOR,ROD-END 16MM 70KN MIN-FAIL MCI | EA | 3 | CLEVIS | STH70
710795 | STAY/V/STSF/RB/HV | STAY VERT,STOBIE STEEL FACE,ROCK BOLT,HV | 320403 | INSULATOR,STRAIN GY3 LILING GUY-TYPE | EA | 1 | EGG GY3 STRAIN INSULATOR | GY3
710795 | STAY/V/STSF/RB/HV | STAY VERT,STOBIE STEEL FACE,ROCK BOLT,HV | 325719 | PROTECTOR,GUY SLIT PVC 25MM X 2000MM WH | EA | 1 | STAY SIGHTER | PGG2520SH
710795 | STAY/V/STSF/RB/HV | STAY VERT,STOBIE STEEL FACE,ROCK BOLT,HV | 32288 | BOLT,HEX HEAD M16 X 350MM GAL. C/W NUT | EA | 2 | 032288 | B46MG163501
710795 | STAY/V/STSF/RB/HV | STAY VERT,STOBIE STEEL FACE,ROCK BOLT,HV | 66808 | WASHER,CURVED SQUARE M16 100MM | EA | 2 | REPLACING 66806
710795 | STAY/V/STSF/RB/HV | STAY VERT,STOBIE STEEL FACE,ROCK BOLT,HV | 323379 | SUPPORT,STAY 40 X 40 X 2000MM VERTICAL | EA | 1 | 323379 | 323379
710795 | STAY/V/STSF/RB/HV | STAY VERT,STOBIE STEEL FACE,ROCK BOLT,HV | 438920 | WIRE ROPE,STRAND 19/2.00 G1320 50M COIL | M | 21 | STAY WIRE | 20198122
710795 | STAY/V/STSF/RB/HV | STAY VERT,STOBIE STEEL FACE,ROCK BOLT,HV | 148511 | TERMINATION, HELICAL FT 19/2.00 SC/GZ | EA | 6 | STAY WRAP ON DEADEND | FGD0970-1020-7
710795 | STAY/V/STSF/RB/HV | STAY VERT,STOBIE STEEL FACE,ROCK BOLT,HV | 325442 | ANCHOR,ROCKFACE 600MM WITH WEDGE/THIMBLE | EA | 1 | ROCK BOLT 600MM | GSF/325442
710796 | STAY/V/STCF/RB/HV | STAY VERT, STOBIE CONC FACE,ROCK BOLT,HV | 321260 | INSULATOR,SUSPENSION 146MM DISC D70S | EA | 1 | JD DISC INSULATOR | D70S-B
710796 | STAY/V/STCF/RB/HV | STAY VERT, STOBIE CONC FACE,ROCK BOLT,HV | 322056 | CLEVIS,ROD-END BALL 16MM 70KN MIN-FAIL | EA | 3 | WINE GLASS | GSF/322056
710796 | STAY/V/STCF/RB/HV | STAY VERT, STOBIE CONC FACE,ROCK BOLT,HV | 322386 | CONNECTOR,ROD-END 16MM 70KN MIN-FAIL MCI | EA | 3 | CLEVIS | STH70
710796 | STAY/V/STCF/RB/HV | STAY VERT, STOBIE CONC FACE,ROCK BOLT,HV | 320403 | INSULATOR,STRAIN GY3 LILING GUY-TYPE | EA | 1 | EGG GY3 STRAIN INSULATOR | GY3
710796 | STAY/V/STCF/RB/HV | STAY VERT, STOBIE CONC FACE,ROCK BOLT,HV | 325719 | PROTECTOR,GUY SLIT PVC 25MM X 2000MM WH | EA | 1 | STAY SIGHTER | PGG2520SH
710796 | STAY/V/STCF/RB/HV | STAY VERT, STOBIE CONC FACE,ROCK BOLT,HV | 32288 | BOLT,HEX HEAD M16 X 350MM GAL. C/W NUT | EA | 2 | 032288 | B46MG163501
710796 | STAY/V/STCF/RB/HV | STAY VERT, STOBIE CONC FACE,ROCK BOLT,HV | 40441 | NUT,HEX M16 THREAD GALANISED STEEL | EA | 4 | 040441 | N46MG1600N2
710796 | STAY/V/STCF/RB/HV | STAY VERT, STOBIE CONC FACE,ROCK BOLT,HV | 66808 | WASHER,CURVED SQUARE M16 100MM | EA | 2 | REPLACING 66806
710796 | STAY/V/STCF/RB/HV | STAY VERT, STOBIE CONC FACE,ROCK BOLT,HV | 323379 | SUPPORT,STAY 40 X 40 X 2000MM VERTICAL | EA | 1 | 323379 | 323379
710796 | STAY/V/STCF/RB/HV | STAY VERT, STOBIE CONC FACE,ROCK BOLT,HV | 438920 | WIRE ROPE,STRAND 19/2.00 G1320 50M COIL | M | 21 | STAY WIRE | 20198122
710796 | STAY/V/STCF/RB/HV | STAY VERT, STOBIE CONC FACE,ROCK BOLT,HV | 148511 | TERMINATION, HELICAL FT 19/2.00 SC/GZ | EA | 6 | STAY WRAP ON DEADEND | FGD0970-1020-7
710796 | STAY/V/STCF/RB/HV | STAY VERT, STOBIE CONC FACE,ROCK BOLT,HV | 325442 | ANCHOR,ROCKFACE 600MM WITH WEDGE/THIMBLE | EA | 1 | ROCK BOLT 600MM | GSF/325442
710796 | STAY/V/STCF/RB/HV | STAY VERT, STOBIE CONC FACE,ROCK BOLT,HV | 323320 | BRACE,CROSSARM 50X716X6MM THICK GAL | EA | 2 | REPLACING 323314, 323316 | D-OHC-L105-SD-010
710796 | STAY/V/STCF/RB/HV | STAY VERT, STOBIE CONC FACE,ROCK BOLT,HV | 32279 | BOLT,HEX HEAD M16 X 180MM GAL. C/W NUT | EA | 1 | 032279 | MS16180AS-BN-HDG
710796 | STAY/V/STCF/RB/HV | STAY VERT, STOBIE CONC FACE,ROCK BOLT,HV | 32332 | BOLT,HEX HEAD M20 X 150MM GAL. C/W NUT | EA | 1 | 032332
710796 | STAY/V/STCF/RB/HV | STAY VERT, STOBIE CONC FACE,ROCK BOLT,HV | 65616 | WASHER,FLAT ROUND M16 X 30MM GAL | EA | 2 | 065616 | 1080773
710796 | STAY/V/STCF/RB/HV | STAY VERT, STOBIE CONC FACE,ROCK BOLT,HV | 40442 | NUT,HEX M20 THREAD GALVANISED STEEL | EA | 1 | 040442 | N46MG2000N2
710797 | STAY/V/W/200-SCREW/LV | STAY VERT, WOOD POLE, 200MM SCREW, LV | 37263 | EYE BOLT,FORGED M20 X 375MM GAL C/W NUT | EA | 1 | 037263 | GSF/037263
710797 | STAY/V/W/200-SCREW/LV | STAY VERT, WOOD POLE, 200MM SCREW, LV | 66809 | WASHER, CURVED SQUARE M20 100MM | EA | 2 | REPLACING 66805
710797 | STAY/V/W/200-SCREW/LV | STAY VERT, WOOD POLE, 200MM SCREW, LV | 40442 | NUT,HEX M20 THREAD GALVANISED STEEL | EA | 1 | 040442 | N46MG2000N2
710797 | STAY/V/W/200-SCREW/LV | STAY VERT, WOOD POLE, 200MM SCREW, LV | 32288 | BOLT,HEX HEAD M16 X 350MM GAL. C/W NUT | EA | 2 | 032288 | B46MG163501
710797 | STAY/V/W/200-SCREW/LV | STAY VERT, WOOD POLE, 200MM SCREW, LV | 40441 | NUT,HEX M16 THREAD GALANISED STEEL | EA | 2 | 040441 | N46MG1600N2
710797 | STAY/V/W/200-SCREW/LV | STAY VERT, WOOD POLE, 200MM SCREW, LV | 66808 | WASHER,CURVED SQUARE M16 100MM | EA | 2 | REPLACING 66806
710797 | STAY/V/W/200-SCREW/LV | STAY VERT, WOOD POLE, 200MM SCREW, LV | 323379 | SUPPORT,STAY 40 X 40 X 2000MM VERTICAL | EA | 1 | 323379 | 323379
710797 | STAY/V/W/200-SCREW/LV | STAY VERT, WOOD POLE, 200MM SCREW, LV | 438920 | WIRE ROPE,STRAND 19/2.00 G1320 50M COIL | M | 21 | STAY WIRE | 20198122
710797 | STAY/V/W/200-SCREW/LV | STAY VERT, WOOD POLE, 200MM SCREW, LV | 148511 | TERMINATION, HELICAL FT 19/2.00 SC/GZ | EA | 6 | STAY WRAP ON DEADEND | FGD0970-1020-7
710797 | STAY/V/W/200-SCREW/LV | STAY VERT, WOOD POLE, 200MM SCREW, LV | 325844 | ANCHOR,ROD SCREW 20MM X 2140MM M24 NUT | EA | 1 | ROD FOR HELIX - SCREW | GSF/325844
710797 | STAY/V/W/200-SCREW/LV | STAY VERT, WOOD POLE, 200MM SCREW, LV | 325817 | ANCHOR,GUY SINGLE HELIX 200MM X M24 ROD | EA | 1 | HELIX ANCHOR SMALL | T102-1945
710797 | STAY/V/W/200-SCREW/LV | STAY VERT, WOOD POLE, 200MM SCREW, LV | 322056 | CLEVIS,ROD-END BALL 16MM 70KN MIN-FAIL | EA | 2 | WINE GLASS | GSF/322056
710797 | STAY/V/W/200-SCREW/LV | STAY VERT, WOOD POLE, 200MM SCREW, LV | 322386 | CONNECTOR,ROD-END 16MM 70KN MIN-FAIL MCI | EA | 2 | CLEVIS | STH70
710798 | STAY/V/W/300-SCREW/LV | STAY VERT, WOOD POLE, 300MM SCREW, LV | 37263 | EYE BOLT,FORGED M20 X 375MM GAL C/W NUT | EA | 1 | 037263 | GSF/037263
710798 | STAY/V/W/300-SCREW/LV | STAY VERT, WOOD POLE, 300MM SCREW, LV | 66809 | WASHER, CURVED SQUARE M20 100MM | EA | 2 | REPLACING 66805
710798 | STAY/V/W/300-SCREW/LV | STAY VERT, WOOD POLE, 300MM SCREW, LV | 40442 | NUT,HEX M20 THREAD GALVANISED STEEL | EA | 1 | 040442 | N46MG2000N2
710798 | STAY/V/W/300-SCREW/LV | STAY VERT, WOOD POLE, 300MM SCREW, LV | 32288 | BOLT,HEX HEAD M16 X 350MM GAL. C/W NUT | EA | 2 | 032288 | B46MG163501
710798 | STAY/V/W/300-SCREW/LV | STAY VERT, WOOD POLE, 300MM SCREW, LV | 40441 | NUT,HEX M16 THREAD GALANISED STEEL | EA | 2 | 040441 | N46MG1600N2
710798 | STAY/V/W/300-SCREW/LV | STAY VERT, WOOD POLE, 300MM SCREW, LV | 66808 | WASHER,CURVED SQUARE M16 100MM | EA | 2 | REPLACING 66806
710798 | STAY/V/W/300-SCREW/LV | STAY VERT, WOOD POLE, 300MM SCREW, LV | 323379 | SUPPORT,STAY 40 X 40 X 2000MM VERTICAL | EA | 1 | 323379 | 323379
710798 | STAY/V/W/300-SCREW/LV | STAY VERT, WOOD POLE, 300MM SCREW, LV | 438920 | WIRE ROPE,STRAND 19/2.00 G1320 50M COIL | M | 21 | STAY WIRE | 20198122
710798 | STAY/V/W/300-SCREW/LV | STAY VERT, WOOD POLE, 300MM SCREW, LV | 148511 | TERMINATION, HELICAL FT 19/2.00 SC/GZ | EA | 6 | STAY WRAP ON DEADEND | FGD0970-1020-7
710798 | STAY/V/W/300-SCREW/LV | STAY VERT, WOOD POLE, 300MM SCREW, LV | 325844 | ANCHOR,ROD SCREW 20MM X 2140MM M24 NUT | EA | 1 | ROD FOR HELIX - SCREW | GSF/325844
710798 | STAY/V/W/300-SCREW/LV | STAY VERT, WOOD POLE, 300MM SCREW, LV | 325818 | ANCHOR,GUY SINGLE HELIX 300MM X M24 ROD | EA | 1 | HELIX ANCHOR LARGE | T102-1947
710798 | STAY/V/W/300-SCREW/LV | STAY VERT, WOOD POLE, 300MM SCREW, LV | 322056 | CLEVIS,ROD-END BALL 16MM 70KN MIN-FAIL | EA | 2 | WINE GLASS | GSF/322056
710798 | STAY/V/W/300-SCREW/LV | STAY VERT, WOOD POLE, 300MM SCREW, LV | 322386 | CONNECTOR,ROD-END 16MM 70KN MIN-FAIL MCI | EA | 2 | CLEVIS | STH70
710799 | STAY/V/T/200-SCREW/LV | STAY VERT, TITAN POLE, 200MM SCREW, LV | 323334 | KIT,STAY STRAP FOR TITAN 40X1200X8MM GAL | KIT | 1 | STRAP KIT STAY ATTACHMENT TO TITAN POLE | D-OHC-L105-SD-014 REV 1
710799 | STAY/V/T/200-SCREW/LV | STAY VERT, TITAN POLE, 200MM SCREW, LV | 32342 | BOLT,HEX HEAD M20 X 450MM GAL. C/W NUT | EA | 1 | 032342 | B46MG2054501
710799 | STAY/V/T/200-SCREW/LV | STAY VERT, TITAN POLE, 200MM SCREW, LV | 40442 | NUT,HEX M20 THREAD GALVANISED STEEL | EA | 1 | 040442 | N46MG2000N2
710799 | STAY/V/T/200-SCREW/LV | STAY VERT, TITAN POLE, 200MM SCREW, LV | 65617 | WASHER,FLAT ROUND M20 X 37MM GAL | EA | 2 | 065617 | 1002074
710799 | STAY/V/T/200-SCREW/LV | STAY VERT, TITAN POLE, 200MM SCREW, LV | 32288 | BOLT,HEX HEAD M16 X 350MM GAL. C/W NUT | EA | 2 | 032288 | B46MG163501
710799 | STAY/V/T/200-SCREW/LV | STAY VERT, TITAN POLE, 200MM SCREW, LV | 40441 | NUT,HEX M16 THREAD GALANISED STEEL | EA | 2 | 040441 | N46MG1600N2
710799 | STAY/V/T/200-SCREW/LV | STAY VERT, TITAN POLE, 200MM SCREW, LV | 66808 | WASHER,CURVED SQUARE M16 100MM | EA | 2 | REPLACING 66806
710799 | STAY/V/T/200-SCREW/LV | STAY VERT, TITAN POLE, 200MM SCREW, LV | 323379 | SUPPORT,STAY 40 X 40 X 2000MM VERTICAL | EA | 1 | 323379 | 323379
710799 | STAY/V/T/200-SCREW/LV | STAY VERT, TITAN POLE, 200MM SCREW, LV | 438920 | WIRE ROPE,STRAND 19/2.00 G1320 50M COIL | M | 21 | STAY WIRE | 20198122
710799 | STAY/V/T/200-SCREW/LV | STAY VERT, TITAN POLE, 200MM SCREW, LV | 148511 | TERMINATION, HELICAL FT 19/2.00 SC/GZ | EA | 6 | STAY WRAP ON DEADEND | FGD0970-1020-7
710799 | STAY/V/T/200-SCREW/LV | STAY VERT, TITAN POLE, 200MM SCREW, LV | 325844 | ANCHOR,ROD SCREW 20MM X 2140MM M24 NUT | EA | 1 | ROD FOR HELIX - SCREW | GSF/325844
710799 | STAY/V/T/200-SCREW/LV | STAY VERT, TITAN POLE, 200MM SCREW, LV | 325817 | ANCHOR,GUY SINGLE HELIX 200MM X M24 ROD | EA | 1 | HELIX ANCHOR SMALL | T102-1945
710799 | STAY/V/T/200-SCREW/LV | STAY VERT, TITAN POLE, 200MM SCREW, LV | 322056 | CLEVIS,ROD-END BALL 16MM 70KN MIN-FAIL | EA | 2 | WINE GLASS | GSF/322056
710799 | STAY/V/T/200-SCREW/LV | STAY VERT, TITAN POLE, 200MM SCREW, LV | 322386 | CONNECTOR,ROD-END 16MM 70KN MIN-FAIL MCI | EA | 2 | CLEVIS | STH70
710800 | STAY/V/T/300-SCREW/LV | STAY VERT, TITAN POLE, 300MM SCREW, LV | 323334 | KIT,STAY STRAP FOR TITAN 40X1200X8MM GAL | KIT | 1 | STRAP KIT STAY ATTACHMENT TO TITAN POLE | D-OHC-L105-SD-014 REV 1
710800 | STAY/V/T/300-SCREW/LV | STAY VERT, TITAN POLE, 300MM SCREW, LV | 32342 | BOLT,HEX HEAD M20 X 450MM GAL. C/W NUT | EA | 1 | 032342 | B46MG2054501
710800 | STAY/V/T/300-SCREW/LV | STAY VERT, TITAN POLE, 300MM SCREW, LV | 40442 | NUT,HEX M20 THREAD GALVANISED STEEL | EA | 1 | 040442 | N46MG2000N2
710800 | STAY/V/T/300-SCREW/LV | STAY VERT, TITAN POLE, 300MM SCREW, LV | 65617 | WASHER,FLAT ROUND M20 X 37MM GAL | EA | 2 | 065617 | 1002074
710800 | STAY/V/T/300-SCREW/LV | STAY VERT, TITAN POLE, 300MM SCREW, LV | 32288 | BOLT,HEX HEAD M16 X 350MM GAL. C/W NUT | EA | 2 | 032288 | B46MG163501
710800 | STAY/V/T/300-SCREW/LV | STAY VERT, TITAN POLE, 300MM SCREW, LV | 40441 | NUT,HEX M16 THREAD GALANISED STEEL | EA | 2 | 040441 | N46MG1600N2
710800 | STAY/V/T/300-SCREW/LV | STAY VERT, TITAN POLE, 300MM SCREW, LV | 66808 | WASHER,CURVED SQUARE M16 100MM | EA | 2 | REPLACING 66806
710800 | STAY/V/T/300-SCREW/LV | STAY VERT, TITAN POLE, 300MM SCREW, LV | 323379 | SUPPORT,STAY 40 X 40 X 2000MM VERTICAL | EA | 1 | 323379 | 323379
710800 | STAY/V/T/300-SCREW/LV | STAY VERT, TITAN POLE, 300MM SCREW, LV | 438920 | WIRE ROPE,STRAND 19/2.00 G1320 50M COIL | M | 21 | STAY WIRE | 20198122
710800 | STAY/V/T/300-SCREW/LV | STAY VERT, TITAN POLE, 300MM SCREW, LV | 148511 | TERMINATION, HELICAL FT 19/2.00 SC/GZ | EA | 6 | STAY WRAP ON DEADEND | FGD0970-1020-7
710800 | STAY/V/T/300-SCREW/LV | STAY VERT, TITAN POLE, 300MM SCREW, LV | 325844 | ANCHOR,ROD SCREW 20MM X 2140MM M24 NUT | EA | 1 | ROD FOR HELIX - SCREW | GSF/325844
710800 | STAY/V/T/300-SCREW/LV | STAY VERT, TITAN POLE, 300MM SCREW, LV | 325818 | ANCHOR,GUY SINGLE HELIX 300MM X M24 ROD | EA | 1 | HELIX ANCHOR LARGE | T102-1947
710800 | STAY/V/T/300-SCREW/LV | STAY VERT, TITAN POLE, 300MM SCREW, LV | 322056 | CLEVIS,ROD-END BALL 16MM 70KN MIN-FAIL | EA | 2 | WINE GLASS | GSF/322056
710800 | STAY/V/T/300-SCREW/LV | STAY VERT, TITAN POLE, 300MM SCREW, LV | 322386 | CONNECTOR,ROD-END 16MM 70KN MIN-FAIL MCI | EA | 2 | CLEVIS | STH70
710801 | STAY/V/STSF/200-SCREW/LV | STAY VERT, STOBIE ST FACE, 200MMSCREW,LV | 323320 | BRACE,CROSSARM 50X716X6MM THICK GAL | EA | 2 | REPLACING 323314, 323316 | D-OHC-L105-SD-010
710801 | STAY/V/STSF/200-SCREW/LV | STAY VERT, STOBIE ST FACE, 200MMSCREW,LV | 32286 | BOLT,HEX HEAD M16 X 300MM GAL. C/W NUT | EA | 1 | 032286 | MS16300AS-BN-HDG
710801 | STAY/V/STSF/200-SCREW/LV | STAY VERT, STOBIE ST FACE, 200MMSCREW,LV | 32332 | BOLT,HEX HEAD M20 X 150MM GAL. C/W NUT | EA | 1 | 032332
710801 | STAY/V/STSF/200-SCREW/LV | STAY VERT, STOBIE ST FACE, 200MMSCREW,LV | 40441 | NUT,HEX M16 THREAD GALANISED STEEL | EA | 4 | 040441 | N46MG1600N2
710801 | STAY/V/STSF/200-SCREW/LV | STAY VERT, STOBIE ST FACE, 200MMSCREW,LV | 65616 | WASHER,FLAT ROUND M16 X 30MM GAL | EA | 2 | 065616 | 1080773
710801 | STAY/V/STSF/200-SCREW/LV | STAY VERT, STOBIE ST FACE, 200MMSCREW,LV | 40442 | NUT,HEX M20 THREAD GALVANISED STEEL | EA | 1 | 040442 | N46MG2000N2
710801 | STAY/V/STSF/200-SCREW/LV | STAY VERT, STOBIE ST FACE, 200MMSCREW,LV | 32288 | BOLT,HEX HEAD M16 X 350MM GAL. C/W NUT | EA | 2 | 032288 | B46MG163501
710801 | STAY/V/STSF/200-SCREW/LV | STAY VERT, STOBIE ST FACE, 200MMSCREW,LV | 66808 | WASHER,CURVED SQUARE M16 100MM | EA | 2 | REPLACING 66806
710801 | STAY/V/STSF/200-SCREW/LV | STAY VERT, STOBIE ST FACE, 200MMSCREW,LV | 323379 | SUPPORT,STAY 40 X 40 X 2000MM VERTICAL | EA | 1 | 323379 | 323379
710801 | STAY/V/STSF/200-SCREW/LV | STAY VERT, STOBIE ST FACE, 200MMSCREW,LV | 438920 | WIRE ROPE,STRAND 19/2.00 G1320 50M COIL | M | 21 | STAY WIRE | 20198122
710801 | STAY/V/STSF/200-SCREW/LV | STAY VERT, STOBIE ST FACE, 200MMSCREW,LV | 148511 | TERMINATION, HELICAL FT 19/2.00 SC/GZ | EA | 6 | STAY WRAP ON DEADEND | FGD0970-1020-7
710801 | STAY/V/STSF/200-SCREW/LV | STAY VERT, STOBIE ST FACE, 200MMSCREW,LV | 325844 | ANCHOR,ROD SCREW 20MM X 2140MM M24 NUT | EA | 1 | ROD FOR HELIX - SCREW | GSF/325844
710801 | STAY/V/STSF/200-SCREW/LV | STAY VERT, STOBIE ST FACE, 200MMSCREW,LV | 325817 | ANCHOR,GUY SINGLE HELIX 200MM X M24 ROD | EA | 1 | HELIX ANCHOR SMALL | T102-1945
710801 | STAY/V/STSF/200-SCREW/LV | STAY VERT, STOBIE ST FACE, 200MMSCREW,LV | 322056 | CLEVIS,ROD-END BALL 16MM 70KN MIN-FAIL | EA | 2 | WINE GLASS | GSF/322056
710801 | STAY/V/STSF/200-SCREW/LV | STAY VERT, STOBIE ST FACE, 200MMSCREW,LV | 322386 | CONNECTOR,ROD-END 16MM 70KN MIN-FAIL MCI | EA | 2 | CLEVIS | STH70
710802 | STAY/V/STCF/200-SCREW/LV | STAY VERT,STOBIE CONC FACE,200MMSCREW,LV | 32288 | BOLT,HEX HEAD M16 X 350MM GAL. C/W NUT | EA | 2 | 032288 | B46MG163501
710802 | STAY/V/STCF/200-SCREW/LV | STAY VERT,STOBIE CONC FACE,200MMSCREW,LV | 40441 | NUT,HEX M16 THREAD GALANISED STEEL | EA | 4 | 040441 | N46MG1600N2
710802 | STAY/V/STCF/200-SCREW/LV | STAY VERT,STOBIE CONC FACE,200MMSCREW,LV | 66808 | WASHER,CURVED SQUARE M16 100MM | EA | 2 | REPLACING 66806
710802 | STAY/V/STCF/200-SCREW/LV | STAY VERT,STOBIE CONC FACE,200MMSCREW,LV | 323379 | SUPPORT,STAY 40 X 40 X 2000MM VERTICAL | EA | 1 | 323379 | 323379
710802 | STAY/V/STCF/200-SCREW/LV | STAY VERT,STOBIE CONC FACE,200MMSCREW,LV | 438920 | WIRE ROPE,STRAND 19/2.00 G1320 50M COIL | M | 21 | STAY WIRE | 20198122
710802 | STAY/V/STCF/200-SCREW/LV | STAY VERT,STOBIE CONC FACE,200MMSCREW,LV | 148511 | TERMINATION, HELICAL FT 19/2.00 SC/GZ | EA | 6 | STAY WRAP ON DEADEND | FGD0970-1020-7
710802 | STAY/V/STCF/200-SCREW/LV | STAY VERT,STOBIE CONC FACE,200MMSCREW,LV | 325844 | ANCHOR,ROD SCREW 20MM X 2140MM M24 NUT | EA | 1 | ROD FOR HELIX - SCREW | GSF/325844
710802 | STAY/V/STCF/200-SCREW/LV | STAY VERT,STOBIE CONC FACE,200MMSCREW,LV | 325817 | ANCHOR,GUY SINGLE HELIX 200MM X M24 ROD | EA | 1 | HELIX ANCHOR SMALL | T102-1945
710802 | STAY/V/STCF/200-SCREW/LV | STAY VERT,STOBIE CONC FACE,200MMSCREW,LV | 322056 | CLEVIS,ROD-END BALL 16MM 70KN MIN-FAIL | EA | 2 | WINE GLASS | GSF/322056
710802 | STAY/V/STCF/200-SCREW/LV | STAY VERT,STOBIE CONC FACE,200MMSCREW,LV | 322386 | CONNECTOR,ROD-END 16MM 70KN MIN-FAIL MCI | EA | 2 | CLEVIS | STH70
710802 | STAY/V/STCF/200-SCREW/LV | STAY VERT,STOBIE CONC FACE,200MMSCREW,LV | 323320 | BRACE,CROSSARM 50X716X6MM THICK GAL | EA | 2 | REPLACING 323314, 323316 | D-OHC-L105-SD-010
710802 | STAY/V/STCF/200-SCREW/LV | STAY VERT,STOBIE CONC FACE,200MMSCREW,LV | 32279 | BOLT,HEX HEAD M16 X 180MM GAL. C/W NUT | EA | 1 | 032279 | MS16180AS-BN-HDG
710802 | STAY/V/STCF/200-SCREW/LV | STAY VERT,STOBIE CONC FACE,200MMSCREW,LV | 32332 | BOLT,HEX HEAD M20 X 150MM GAL. C/W NUT | EA | 1 | 032332
710802 | STAY/V/STCF/200-SCREW/LV | STAY VERT,STOBIE CONC FACE,200MMSCREW,LV | 65616 | WASHER,FLAT ROUND M16 X 30MM GAL | EA | 2 | 065616 | 1080773
710802 | STAY/V/STCF/200-SCREW/LV | STAY VERT,STOBIE CONC FACE,200MMSCREW,LV | 40442 | NUT,HEX M20 THREAD GALVANISED STEEL | EA | 1 | 040442 | N46MG2000N2
710803 | STAY/V/STSF/300-SCREW/LV | STAY VERT, STOBIE ST FACE, 300MMSCREW,LV | 323320 | BRACE,CROSSARM 50X716X6MM THICK GAL | EA | 2 | REPLACING 323314, 323316 | D-OHC-L105-SD-010
710803 | STAY/V/STSF/300-SCREW/LV | STAY VERT, STOBIE ST FACE, 300MMSCREW,LV | 32286 | BOLT,HEX HEAD M16 X 300MM GAL. C/W NUT | EA | 1 | 032286 | MS16300AS-BN-HDG
710803 | STAY/V/STSF/300-SCREW/LV | STAY VERT, STOBIE ST FACE, 300MMSCREW,LV | 32332 | BOLT,HEX HEAD M20 X 150MM GAL. C/W NUT | EA | 1 | 032332
710803 | STAY/V/STSF/300-SCREW/LV | STAY VERT, STOBIE ST FACE, 300MMSCREW,LV | 40441 | NUT,HEX M16 THREAD GALANISED STEEL | EA | 4 | 040441 | N46MG1600N2
710803 | STAY/V/STSF/300-SCREW/LV | STAY VERT, STOBIE ST FACE, 300MMSCREW,LV | 65616 | WASHER,FLAT ROUND M16 X 30MM GAL | EA | 2 | 065616 | 1080773
710803 | STAY/V/STSF/300-SCREW/LV | STAY VERT, STOBIE ST FACE, 300MMSCREW,LV | 40442 | NUT,HEX M20 THREAD GALVANISED STEEL | EA | 1 | 040442 | N46MG2000N2
710803 | STAY/V/STSF/300-SCREW/LV | STAY VERT, STOBIE ST FACE, 300MMSCREW,LV | 32288 | BOLT,HEX HEAD M16 X 350MM GAL. C/W NUT | EA | 2 | 032288 | B46MG163501
710803 | STAY/V/STSF/300-SCREW/LV | STAY VERT, STOBIE ST FACE, 300MMSCREW,LV | 66808 | WASHER,CURVED SQUARE M16 100MM | EA | 2 | REPLACING 66806
710803 | STAY/V/STSF/300-SCREW/LV | STAY VERT, STOBIE ST FACE, 300MMSCREW,LV | 323379 | SUPPORT,STAY 40 X 40 X 2000MM VERTICAL | EA | 1 | 323379 | 323379
710803 | STAY/V/STSF/300-SCREW/LV | STAY VERT, STOBIE ST FACE, 300MMSCREW,LV | 438920 | WIRE ROPE,STRAND 19/2.00 G1320 50M COIL | M | 21 | STAY WIRE | 20198122
710803 | STAY/V/STSF/300-SCREW/LV | STAY VERT, STOBIE ST FACE, 300MMSCREW,LV | 148511 | TERMINATION, HELICAL FT 19/2.00 SC/GZ | EA | 6 | STAY WRAP ON DEADEND | FGD0970-1020-7
710803 | STAY/V/STSF/300-SCREW/LV | STAY VERT, STOBIE ST FACE, 300MMSCREW,LV | 325844 | ANCHOR,ROD SCREW 20MM X 2140MM M24 NUT | EA | 1 | ROD FOR HELIX - SCREW | GSF/325844
710803 | STAY/V/STSF/300-SCREW/LV | STAY VERT, STOBIE ST FACE, 300MMSCREW,LV | 325818 | ANCHOR,GUY SINGLE HELIX 300MM X M24 ROD | EA | 1 | HELIX ANCHOR LARGE | T102-1947
710803 | STAY/V/STSF/300-SCREW/LV | STAY VERT, STOBIE ST FACE, 300MMSCREW,LV | 322056 | CLEVIS,ROD-END BALL 16MM 70KN MIN-FAIL | EA | 2 | WINE GLASS | GSF/322056
710803 | STAY/V/STSF/300-SCREW/LV | STAY VERT, STOBIE ST FACE, 300MMSCREW,LV | 322386 | CONNECTOR,ROD-END 16MM 70KN MIN-FAIL MCI | EA | 2 | CLEVIS | STH70
710804 | STAY/V/STCF/300-SCREW/LV | STAY VERT,STOBIE CONC FACE,300MMSCREW,LV | 32288 | BOLT,HEX HEAD M16 X 350MM GAL. C/W NUT | EA | 2 | 032288 | B46MG163501
710804 | STAY/V/STCF/300-SCREW/LV | STAY VERT,STOBIE CONC FACE,300MMSCREW,LV | 40441 | NUT,HEX M16 THREAD GALANISED STEEL | EA | 4 | 040441 | N46MG1600N2
710804 | STAY/V/STCF/300-SCREW/LV | STAY VERT,STOBIE CONC FACE,300MMSCREW,LV | 66808 | WASHER,CURVED SQUARE M16 100MM | EA | 2 | REPLACING 66806
710804 | STAY/V/STCF/300-SCREW/LV | STAY VERT,STOBIE CONC FACE,300MMSCREW,LV | 323379 | SUPPORT,STAY 40 X 40 X 2000MM VERTICAL | EA | 1 | 323379 | 323379
710804 | STAY/V/STCF/300-SCREW/LV | STAY VERT,STOBIE CONC FACE,300MMSCREW,LV | 438920 | WIRE ROPE,STRAND 19/2.00 G1320 50M COIL | M | 21 | STAY WIRE | 20198122
710804 | STAY/V/STCF/300-SCREW/LV | STAY VERT,STOBIE CONC FACE,300MMSCREW,LV | 148511 | TERMINATION, HELICAL FT 19/2.00 SC/GZ | EA | 6 | STAY WRAP ON DEADEND | FGD0970-1020-7
710804 | STAY/V/STCF/300-SCREW/LV | STAY VERT,STOBIE CONC FACE,300MMSCREW,LV | 325844 | ANCHOR,ROD SCREW 20MM X 2140MM M24 NUT | EA | 1 | ROD FOR HELIX - SCREW | GSF/325844
710804 | STAY/V/STCF/300-SCREW/LV | STAY VERT,STOBIE CONC FACE,300MMSCREW,LV | 325818 | ANCHOR,GUY SINGLE HELIX 300MM X M24 ROD | EA | 1 | HELIX ANCHOR LARGE | T102-1947
710804 | STAY/V/STCF/300-SCREW/LV | STAY VERT,STOBIE CONC FACE,300MMSCREW,LV | 322056 | CLEVIS,ROD-END BALL 16MM 70KN MIN-FAIL | EA | 2 | WINE GLASS | GSF/322056
710804 | STAY/V/STCF/300-SCREW/LV | STAY VERT,STOBIE CONC FACE,300MMSCREW,LV | 322386 | CONNECTOR,ROD-END 16MM 70KN MIN-FAIL MCI | EA | 2 | CLEVIS | STH70
710804 | STAY/V/STCF/300-SCREW/LV | STAY VERT,STOBIE CONC FACE,300MMSCREW,LV | 323320 | BRACE,CROSSARM 50X716X6MM THICK GAL | EA | 2 | REPLACING 323314, 323316 | D-OHC-L105-SD-010
710804 | STAY/V/STCF/300-SCREW/LV | STAY VERT,STOBIE CONC FACE,300MMSCREW,LV | 32279 | BOLT,HEX HEAD M16 X 180MM GAL. C/W NUT | EA | 1 | 032279 | MS16180AS-BN-HDG
710804 | STAY/V/STCF/300-SCREW/LV | STAY VERT,STOBIE CONC FACE,300MMSCREW,LV | 32332 | BOLT,HEX HEAD M20 X 150MM GAL. C/W NUT | EA | 1 | 032332
710804 | STAY/V/STCF/300-SCREW/LV | STAY VERT,STOBIE CONC FACE,300MMSCREW,LV | 65616 | WASHER,FLAT ROUND M16 X 30MM GAL | EA | 2 | 065616 | 1080773
710804 | STAY/V/STCF/300-SCREW/LV | STAY VERT,STOBIE CONC FACE,300MMSCREW,LV | 40442 | NUT,HEX M20 THREAD GALVANISED STEEL | EA | 1 | 040442 | N46MG2000N2
710805 | STAY/V/W/RB/LV | STAY VERT, WOOD POLE, ROCK BOLT, LV | 37263 | EYE BOLT,FORGED M20 X 375MM GAL C/W NUT | EA | 1 | 037263 | GSF/037263
710805 | STAY/V/W/RB/LV | STAY VERT, WOOD POLE, ROCK BOLT, LV | 66809 | WASHER, CURVED SQUARE M20 100MM | EA | 2 | REPLACING 66805
710805 | STAY/V/W/RB/LV | STAY VERT, WOOD POLE, ROCK BOLT, LV | 40442 | NUT,HEX M20 THREAD GALVANISED STEEL | EA | 1 | 040442 | N46MG2000N2
710805 | STAY/V/W/RB/LV | STAY VERT, WOOD POLE, ROCK BOLT, LV | 32288 | BOLT,HEX HEAD M16 X 350MM GAL. C/W NUT | EA | 2 | 032288 | B46MG163501
710805 | STAY/V/W/RB/LV | STAY VERT, WOOD POLE, ROCK BOLT, LV | 40441 | NUT,HEX M16 THREAD GALANISED STEEL | EA | 2 | 040441 | N46MG1600N2
710805 | STAY/V/W/RB/LV | STAY VERT, WOOD POLE, ROCK BOLT, LV | 66808 | WASHER,CURVED SQUARE M16 100MM | EA | 2 | REPLACING 66806
710805 | STAY/V/W/RB/LV | STAY VERT, WOOD POLE, ROCK BOLT, LV | 323379 | SUPPORT,STAY 40 X 40 X 2000MM VERTICAL | EA | 1 | 323379 | 323379
710805 | STAY/V/W/RB/LV | STAY VERT, WOOD POLE, ROCK BOLT, LV | 438920 | WIRE ROPE,STRAND 19/2.00 G1320 50M COIL | M | 21 | STAY WIRE | 20198122
710805 | STAY/V/W/RB/LV | STAY VERT, WOOD POLE, ROCK BOLT, LV | 148511 | TERMINATION, HELICAL FT 19/2.00 SC/GZ | EA | 6 | STAY WRAP ON DEADEND | FGD0970-1020-7
710805 | STAY/V/W/RB/LV | STAY VERT, WOOD POLE, ROCK BOLT, LV | 325442 | ANCHOR,ROCKFACE 600MM WITH WEDGE/THIMBLE | EA | 1 | ROCK BOLT 600MM | GSF/325442
710805 | STAY/V/W/RB/LV | STAY VERT, WOOD POLE, ROCK BOLT, LV | 322056 | CLEVIS,ROD-END BALL 16MM 70KN MIN-FAIL | EA | 3 | WINE GLASS | GSF/322056
710805 | STAY/V/W/RB/LV | STAY VERT, WOOD POLE, ROCK BOLT, LV | 322386 | CONNECTOR,ROD-END 16MM 70KN MIN-FAIL MCI | EA | 3 | CLEVIS | STH70
710806 | STAY/V/T/RB/LV | STAY VERT, TITAN POLE, ROCK BOLT, LV | 323334 | KIT,STAY STRAP FOR TITAN 40X1200X8MM GAL | KIT | 1 | STRAP KIT STAY ATTACHMENT TO TITAN POLE | D-OHC-L105-SD-014 REV 1
710806 | STAY/V/T/RB/LV | STAY VERT, TITAN POLE, ROCK BOLT, LV | 32342 | BOLT,HEX HEAD M20 X 450MM GAL. C/W NUT | EA | 1 | 032342 | B46MG2054501
710806 | STAY/V/T/RB/LV | STAY VERT, TITAN POLE, ROCK BOLT, LV | 40442 | NUT,HEX M20 THREAD GALVANISED STEEL | EA | 1 | 040442 | N46MG2000N2
710806 | STAY/V/T/RB/LV | STAY VERT, TITAN POLE, ROCK BOLT, LV | 65617 | WASHER,FLAT ROUND M20 X 37MM GAL | EA | 2 | 065617 | 1002074
710806 | STAY/V/T/RB/LV | STAY VERT, TITAN POLE, ROCK BOLT, LV | 32288 | BOLT,HEX HEAD M16 X 350MM GAL. C/W NUT | EA | 2 | 032288 | B46MG163501
710806 | STAY/V/T/RB/LV | STAY VERT, TITAN POLE, ROCK BOLT, LV | 40441 | NUT,HEX M16 THREAD GALANISED STEEL | EA | 2 | 040441 | N46MG1600N2
710806 | STAY/V/T/RB/LV | STAY VERT, TITAN POLE, ROCK BOLT, LV | 66808 | WASHER,CURVED SQUARE M16 100MM | EA | 2 | REPLACING 66806
710806 | STAY/V/T/RB/LV | STAY VERT, TITAN POLE, ROCK BOLT, LV | 323379 | SUPPORT,STAY 40 X 40 X 2000MM VERTICAL | EA | 1 | 323379 | 323379
710806 | STAY/V/T/RB/LV | STAY VERT, TITAN POLE, ROCK BOLT, LV | 438920 | WIRE ROPE,STRAND 19/2.00 G1320 50M COIL | M | 21 | STAY WIRE | 20198122
710806 | STAY/V/T/RB/LV | STAY VERT, TITAN POLE, ROCK BOLT, LV | 148511 | TERMINATION, HELICAL FT 19/2.00 SC/GZ | EA | 6 | STAY WRAP ON DEADEND | FGD0970-1020-7
710806 | STAY/V/T/RB/LV | STAY VERT, TITAN POLE, ROCK BOLT, LV | 325442 | ANCHOR,ROCKFACE 600MM WITH WEDGE/THIMBLE | EA | 1 | ROCK BOLT 600MM | GSF/325442
710806 | STAY/V/T/RB/LV | STAY VERT, TITAN POLE, ROCK BOLT, LV | 322056 | CLEVIS,ROD-END BALL 16MM 70KN MIN-FAIL | EA | 3 | WINE GLASS | GSF/322056
710806 | STAY/V/T/RB/LV | STAY VERT, TITAN POLE, ROCK BOLT, LV | 322386 | CONNECTOR,ROD-END 16MM 70KN MIN-FAIL MCI | EA | 3 | CLEVIS | STH70
710807 | STAY/V/STSF/RB/LV | STAY VERT,STOBIE STEEL FACE,ROCK BOLT,LV | 323320 | BRACE,CROSSARM 50X716X6MM THICK GAL | EA | 2 | REPLACING 323314, 323316 | D-OHC-L105-SD-010
710807 | STAY/V/STSF/RB/LV | STAY VERT,STOBIE STEEL FACE,ROCK BOLT,LV | 32286 | BOLT,HEX HEAD M16 X 300MM GAL. C/W NUT | EA | 1 | 032286 | MS16300AS-BN-HDG
710807 | STAY/V/STSF/RB/LV | STAY VERT,STOBIE STEEL FACE,ROCK BOLT,LV | 32332 | BOLT,HEX HEAD M20 X 150MM GAL. C/W NUT | EA | 1 | 032332
710807 | STAY/V/STSF/RB/LV | STAY VERT,STOBIE STEEL FACE,ROCK BOLT,LV | 40441 | NUT,HEX M16 THREAD GALANISED STEEL | EA | 4 | 040441 | N46MG1600N2
710807 | STAY/V/STSF/RB/LV | STAY VERT,STOBIE STEEL FACE,ROCK BOLT,LV | 65616 | WASHER,FLAT ROUND M16 X 30MM GAL | EA | 2 | 065616 | 1080773
710807 | STAY/V/STSF/RB/LV | STAY VERT,STOBIE STEEL FACE,ROCK BOLT,LV | 40442 | NUT,HEX M20 THREAD GALVANISED STEEL | EA | 1 | 040442 | N46MG2000N2
710807 | STAY/V/STSF/RB/LV | STAY VERT,STOBIE STEEL FACE,ROCK BOLT,LV | 32288 | BOLT,HEX HEAD M16 X 350MM GAL. C/W NUT | EA | 2 | 032288 | B46MG163501
710807 | STAY/V/STSF/RB/LV | STAY VERT,STOBIE STEEL FACE,ROCK BOLT,LV | 66808 | WASHER,CURVED SQUARE M16 100MM | EA | 2 | REPLACING 66806
710807 | STAY/V/STSF/RB/LV | STAY VERT,STOBIE STEEL FACE,ROCK BOLT,LV | 323379 | SUPPORT,STAY 40 X 40 X 2000MM VERTICAL | EA | 1 | 323379 | 323379
710807 | STAY/V/STSF/RB/LV | STAY VERT,STOBIE STEEL FACE,ROCK BOLT,LV | 438920 | WIRE ROPE,STRAND 19/2.00 G1320 50M COIL | M | 21 | STAY WIRE | 20198122
710807 | STAY/V/STSF/RB/LV | STAY VERT,STOBIE STEEL FACE,ROCK BOLT,LV | 148511 | TERMINATION, HELICAL FT 19/2.00 SC/GZ | EA | 6 | STAY WRAP ON DEADEND | FGD0970-1020-7
710807 | STAY/V/STSF/RB/LV | STAY VERT,STOBIE STEEL FACE,ROCK BOLT,LV | 325442 | ANCHOR,ROCKFACE 600MM WITH WEDGE/THIMBLE | EA | 1 | ROCK BOLT 600MM | GSF/325442
710807 | STAY/V/STSF/RB/LV | STAY VERT,STOBIE STEEL FACE,ROCK BOLT,LV | 322056 | CLEVIS,ROD-END BALL 16MM 70KN MIN-FAIL | EA | 3 | WINE GLASS | GSF/322056
710807 | STAY/V/STSF/RB/LV | STAY VERT,STOBIE STEEL FACE,ROCK BOLT,LV | 322386 | CONNECTOR,ROD-END 16MM 70KN MIN-FAIL MCI | EA | 3 | CLEVIS | STH70
710808 | STAY/V/STCF/RB/LV | STAY VERT, STOBIE CONC FACE,ROCK BOLT,LV | 32288 | BOLT,HEX HEAD M16 X 350MM GAL. C/W NUT | EA | 2 | 032288 | B46MG163501
710808 | STAY/V/STCF/RB/LV | STAY VERT, STOBIE CONC FACE,ROCK BOLT,LV | 40441 | NUT,HEX M16 THREAD GALANISED STEEL | EA | 4 | 040441 | N46MG1600N2
710808 | STAY/V/STCF/RB/LV | STAY VERT, STOBIE CONC FACE,ROCK BOLT,LV | 66808 | WASHER,CURVED SQUARE M16 100MM | EA | 2 | REPLACING 66806
710808 | STAY/V/STCF/RB/LV | STAY VERT, STOBIE CONC FACE,ROCK BOLT,LV | 323379 | SUPPORT,STAY 40 X 40 X 2000MM VERTICAL | EA | 1 | 323379 | 323379
710808 | STAY/V/STCF/RB/LV | STAY VERT, STOBIE CONC FACE,ROCK BOLT,LV | 438920 | WIRE ROPE,STRAND 19/2.00 G1320 50M COIL | M | 21 | STAY WIRE | 20198122
710808 | STAY/V/STCF/RB/LV | STAY VERT, STOBIE CONC FACE,ROCK BOLT,LV | 148511 | TERMINATION, HELICAL FT 19/2.00 SC/GZ | EA | 6 | STAY WRAP ON DEADEND | FGD0970-1020-7
710808 | STAY/V/STCF/RB/LV | STAY VERT, STOBIE CONC FACE,ROCK BOLT,LV | 325442 | ANCHOR,ROCKFACE 600MM WITH WEDGE/THIMBLE | EA | 1 | ROCK BOLT 600MM | GSF/325442
710808 | STAY/V/STCF/RB/LV | STAY VERT, STOBIE CONC FACE,ROCK BOLT,LV | 322056 | CLEVIS,ROD-END BALL 16MM 70KN MIN-FAIL | EA | 3 | WINE GLASS | GSF/322056
710808 | STAY/V/STCF/RB/LV | STAY VERT, STOBIE CONC FACE,ROCK BOLT,LV | 322386 | CONNECTOR,ROD-END 16MM 70KN MIN-FAIL MCI | EA | 3 | CLEVIS | STH70
710808 | STAY/V/STCF/RB/LV | STAY VERT, STOBIE CONC FACE,ROCK BOLT,LV | 323320 | BRACE,CROSSARM 50X716X6MM THICK GAL | EA | 2 | REPLACING 323314, 323316 | D-OHC-L105-SD-010
710808 | STAY/V/STCF/RB/LV | STAY VERT, STOBIE CONC FACE,ROCK BOLT,LV | 32279 | BOLT,HEX HEAD M16 X 180MM GAL. C/W NUT | EA | 1 | 032279 | MS16180AS-BN-HDG
710808 | STAY/V/STCF/RB/LV | STAY VERT, STOBIE CONC FACE,ROCK BOLT,LV | 32332 | BOLT,HEX HEAD M20 X 150MM GAL. C/W NUT | EA | 1 | 032332
710808 | STAY/V/STCF/RB/LV | STAY VERT, STOBIE CONC FACE,ROCK BOLT,LV | 65616 | WASHER,FLAT ROUND M16 X 30MM GAL | EA | 2 | 065616 | 1080773
710808 | STAY/V/STCF/RB/LV | STAY VERT, STOBIE CONC FACE,ROCK BOLT,LV | 40442 | NUT,HEX M20 THREAD GALVANISED STEEL | EA | 1 | 040442 | N46MG2000N2
710809 | OH/EARTH/WIRE/16/W | OH, EARTH, DOWNLEAD, 16MM CU, WOOD POLE | 103217 | CABLE,1CORE X 16MM2 X 7/1.70 X 0.6/1 V75 | M | 12 | 16MM HARD DRAWN | 20199462
710810 | OH/EARTH/WIRE/16/T | OH, EARTH, DOWNLEAD, 16MM CU, TITAN POLE | 103217 | CABLE,1CORE X 16MM2 X 7/1.70 X 0.6/1 V75 | M | 12 | 16MM HARD DRAWN | 20199462
710810 | OH/EARTH/WIRE/16/T | OH, EARTH, DOWNLEAD, 16MM CU, TITAN POLE | 52933 | SCREW,TEK HEX HEAD 12-11 X 50MM GAL | EA | 16 | 052933 | TING12506 - 18010340
710810 | OH/EARTH/WIRE/16/T | OH, EARTH, DOWNLEAD, 16MM CU, TITAN POLE | 154543 | SADDLE, FULL 6MM 2-HOLE S/S | EA | 8 |  | BI INDUSTRIAL 26
710811 | OH/EARTH/WIRE/70/W | OH, EARTH, DOWNLEAD, 70MM CU, WOOD POLE | 94184 | WIRE,BLDNG 70MM2 X 19/2.14 X 0.6/1KV BLK | M | 12 | 70MM PVC BLACK COVERED COPPER | 20232079
710811 | OH/EARTH/WIRE/70/W | OH, EARTH, DOWNLEAD, 70MM CU, WOOD POLE | 141363 | LUG,CRIMP TERMINAL M12 X 70MM2 COPPER | EA | 1 | SMALL 70MM CU CRIMP | CG70M12/25 H1423/25
710812 | EARTH/TX/W | EARTHING, TRANSFORMER, 70MM CU,WOOD POLE | 155010 | ROD,GROUND EARTH 13 X 1800MM ERICO611360 | EA | 2 | EARTH ROD | 611360
710812 | EARTH/TX/W | EARTHING, TRANSFORMER, 70MM CU,WOOD POLE | 155140 | CLAMP, GROUND, HAMMERLOCK 50-70MM2 | EA | 2 | 155140 | EHL12FC2G
710812 | EARTH/TX/W | EARTHING, TRANSFORMER, 70MM CU,WOOD POLE | 94184 | WIRE,BLDNG 70MM2 X 19/2.14 X 0.6/1KV BLK | M | 24 | 70MM PVC BLACK COVERED COPPER | 20232079
710812 | EARTH/TX/W | EARTHING, TRANSFORMER, 70MM CU,WOOD POLE | 141363 | LUG,CRIMP TERMINAL M12 X 70MM2 COPPER | EA | 2 | SMALL 70MM CU CRIMP | CG70M12/25 H1423/25
710812 | EARTH/TX/W | EARTHING, TRANSFORMER, 70MM CU,WOOD POLE | 52933 | SCREW,TEK HEX HEAD 12-11 X 50MM GAL | EA | 20 | 052933 | TING12506 - 18010340
710812 | EARTH/TX/W | EARTHING, TRANSFORMER, 70MM CU,WOOD POLE | 323301 | PROTECTOR,EARTH CABLE STRENGTH MEMBER | EA | 2 | EARTH GUARD OR BATTEN | D-OH1-1.8/30
710813 | EARTH/TX/T | EARTHING, TRANSFORMER,70MM CU,TITAN POLE | 155010 | ROD,GROUND EARTH 13 X 1800MM ERICO611360 | EA | 2 | EARTH ROD | 611360
710813 | EARTH/TX/T | EARTHING, TRANSFORMER,70MM CU,TITAN POLE | 155140 | CLAMP, GROUND, HAMMERLOCK 50-70MM2 | EA | 2 | 155140 | EHL12FC2G
710813 | EARTH/TX/T | EARTHING, TRANSFORMER,70MM CU,TITAN POLE | 94184 | WIRE,BLDNG 70MM2 X 19/2.14 X 0.6/1KV BLK | M | 24 | 70MM PVC BLACK COVERED COPPER | 20232079
710813 | EARTH/TX/T | EARTHING, TRANSFORMER,70MM CU,TITAN POLE | 154541 | SADDLE,FULL 16MM 2-HOLE GAL.STEEL | EA | 16 | 154541 | CLI171HDGM
710813 | EARTH/TX/T | EARTHING, TRANSFORMER,70MM CU,TITAN POLE | 52933 | SCREW,TEK HEX HEAD 12-11 X 50MM GAL | EA | 52 | 052933 | TING12506 - 18010340
710813 | EARTH/TX/T | EARTHING, TRANSFORMER,70MM CU,TITAN POLE | 141363 | LUG,CRIMP TERMINAL M12 X 70MM2 COPPER | EA | 2 | SMALL 70MM CU CRIMP | CG70M12/25 H1423/25
710813 | EARTH/TX/T | EARTHING, TRANSFORMER,70MM CU,TITAN POLE | 323301 | PROTECTOR,EARTH CABLE STRENGTH MEMBER | EA | 2 | EARTH GUARD OR BATTEN | D-OH1-1.8/30
710814 | EARTH/SWER/T | EARTHING, SWER, 70MM CU, TITAN POLE | 155010 | ROD,GROUND EARTH 13 X 1800MM ERICO611360 | EA | 4 | EARTH ROD | 611360
710814 | EARTH/SWER/T | EARTHING, SWER, 70MM CU, TITAN POLE | 155140 | CLAMP, GROUND, HAMMERLOCK 50-70MM2 | EA | 4 | 155140 | EHL12FC2G
710814 | EARTH/SWER/T | EARTHING, SWER, 70MM CU, TITAN POLE | 94184 | WIRE,BLDNG 70MM2 X 19/2.14 X 0.6/1KV BLK | M | 36 | 70MM PVC BLACK COVERED COPPER | 20232079
710814 | EARTH/SWER/T | EARTHING, SWER, 70MM CU, TITAN POLE | 154541 | SADDLE,FULL 16MM 2-HOLE GAL.STEEL | EA | 24 | 154541 | CLI171HDGM
710814 | EARTH/SWER/T | EARTHING, SWER, 70MM CU, TITAN POLE | 52933 | SCREW,TEK HEX HEAD 12-11 X 50MM GAL | EA | 78 | 052933 | TING12506 - 18010340
710814 | EARTH/SWER/T | EARTHING, SWER, 70MM CU, TITAN POLE | 141363 | LUG,CRIMP TERMINAL M12 X 70MM2 COPPER | EA | 3 | SMALL 70MM CU CRIMP | CG70M12/25 H1423/25
710814 | EARTH/SWER/T | EARTHING, SWER, 70MM CU, TITAN POLE | 323301 | PROTECTOR,EARTH CABLE STRENGTH MEMBER | EA | 1 | EARTH GUARD OR BATTEN | D-OH1-1.8/30
710814 | EARTH/SWER/T | EARTHING, SWER, 70MM CU, TITAN POLE | 244207 | PIPE,MEDIUM GALANISED 25MM X 6.5M STEEL | EA | 1 | 244207 | 105251
710814 | EARTH/SWER/T | EARTHING, SWER, 70MM CU, TITAN POLE | 154546 | SADDLE, FULL 34MM 2-HOLE GAL | EA | 10 |  | UNIUN4-034H
710814 | EARTH/SWER/T | EARTHING, SWER, 70MM CU, TITAN POLE | 102311 | WIRE,AERIAL 70MM2 X 19/2.14 BARE EARTH | M | 6 | 70MM BARE COPPER | 20199248
710814 | EARTH/SWER/T | EARTHING, SWER, 70MM CU, TITAN POLE | 155134 | CONNECTOR,GROUND ROD 13-16 TO 50-70MM | EA | 2 | 155134 | GGC-3-MM
710815 | EARTH/HV/W | EARTHING, HV, 70MM CU, WOOD POLE | 155010 | ROD,GROUND EARTH 13 X 1800MM ERICO611360 | EA | 1 | EARTH ROD | 611360
710815 | EARTH/HV/W | EARTHING, HV, 70MM CU, WOOD POLE | 155140 | CLAMP, GROUND, HAMMERLOCK 50-70MM2 | EA | 1 | 155140 | EHL12FC2G
710815 | EARTH/HV/W | EARTHING, HV, 70MM CU, WOOD POLE | 94184 | WIRE,BLDNG 70MM2 X 19/2.14 X 0.6/1KV BLK | M | 12 | 70MM PVC BLACK COVERED COPPER | 20232079
710815 | EARTH/HV/W | EARTHING, HV, 70MM CU, WOOD POLE | 141363 | LUG,CRIMP TERMINAL M12 X 70MM2 COPPER | EA | 1 | SMALL 70MM CU CRIMP | CG70M12/25 H1423/25
710815 | EARTH/HV/W | EARTHING, HV, 70MM CU, WOOD POLE | 52933 | SCREW,TEK HEX HEAD 12-11 X 50MM GAL | EA | 10 | 052933 | TING12506 - 18010340
710815 | EARTH/HV/W | EARTHING, HV, 70MM CU, WOOD POLE | 323301 | PROTECTOR,EARTH CABLE STRENGTH MEMBER | EA | 1 | EARTH GUARD OR BATTEN | D-OH1-1.8/30
710816 | EARTH/HV/T | EARTHING, HV, 70MM CU, TITAN POLE | 155010 | ROD,GROUND EARTH 13 X 1800MM ERICO611360 | EA | 1 | EARTH ROD | 611360
710816 | EARTH/HV/T | EARTHING, HV, 70MM CU, TITAN POLE | 155140 | CLAMP, GROUND, HAMMERLOCK 50-70MM2 | EA | 1 | 155140 | EHL12FC2G
710816 | EARTH/HV/T | EARTHING, HV, 70MM CU, TITAN POLE | 94184 | WIRE,BLDNG 70MM2 X 19/2.14 X 0.6/1KV BLK | M | 12 | 70MM PVC BLACK COVERED COPPER | 20232079
710816 | EARTH/HV/T | EARTHING, HV, 70MM CU, TITAN POLE | 154541 | SADDLE,FULL 16MM 2-HOLE GAL.STEEL | EA | 8 | 154541 | CLI171HDGM
710816 | EARTH/HV/T | EARTHING, HV, 70MM CU, TITAN POLE | 52933 | SCREW,TEK HEX HEAD 12-11 X 50MM GAL | EA | 26 | 052933 | TING12506 - 18010340
710816 | EARTH/HV/T | EARTHING, HV, 70MM CU, TITAN POLE | 141363 | LUG,CRIMP TERMINAL M12 X 70MM2 COPPER | EA | 1 | SMALL 70MM CU CRIMP | CG70M12/25 H1423/25
710816 | EARTH/HV/T | EARTHING, HV, 70MM CU, TITAN POLE | 323301 | PROTECTOR,EARTH CABLE STRENGTH MEMBER | EA | 1 | EARTH GUARD OR BATTEN | D-OH1-1.8/30
710817 | OH/SERV/FUSE/CONSRAISER1/100 | OH, 100A Service Fuse, Cons Raiser, Opt1 | 221760 | FUSEHOLDER,B&C 100A/480V 57X22 FERRULE | EA | 1 | SERVICE FUSE FUSEHOLDER | PFV100695
710818 | OH/SERV/FUSE/CONSRAISER2/100 | OH, 100A Service Fuse, Cons Raiser, Opt2 | 221760 | FUSEHOLDER,B&C 100A/480V 57X22 FERRULE | EA | 1 | SERVICE FUSE FUSEHOLDER | PFV100695
710818 | OH/SERV/FUSE/CONSRAISER2/100 | OH, 100A Service Fuse, Cons Raiser, Opt2 | 323381 | BRACKET,ADAPTER 3P SERVICE FUSE 300MM | EA | 1 | 323381 | 323381
710818 | OH/SERV/FUSE/CONSRAISER2/100 | OH, 100A Service Fuse, Cons Raiser, Opt2 | 32178 | BOLT,HEX HEAD M10 X 30MM GAL. C/W NUT | EA | 2 | 032178 | B46MG100301
710819 | SERV/OH-UG/1/≤100A | SERVICE, OH TO UG, 1PH, ≤100A | 50250 | SCREW, COACH, HEX HEAD 12MM X 100MM GAL | EA | 1 | 050250 | SCSMG121002
710819 | SERV/OH-UG/1/≤100A | SERVICE, OH TO UG, 1PH, ≤100A | 221760 | FUSEHOLDER,B&C 100A/480V 57X22 FERRULE | EA | 1 | SERVICE FUSE FUSEHOLDER | PFV100695
710819 | SERV/OH-UG/1/≤100A | SERVICE, OH TO UG, 1PH, ≤100A | 323401 | BRACKET,HOUSE SERVICE FUSE 32X8MM M-PH | EA | 1 | SERVICE FUSE BRACKET | 323401
710819 | SERV/OH-UG/1/≤100A | SERVICE, OH TO UG, 1PH, ≤100A | 50228 | SCREW, COACH, HEX HEAD 10MM X 75MM GAL | EA | 1 | 050228 | SCSMG100752
710820 | SERV/OH-UG/3/≤100A | SERVICE, OH TO UG, 3PH, ≤100A | 50250 | SCREW, COACH, HEX HEAD 12MM X 100MM GAL | EA | 1 | 050250 | SCSMG121002
710820 | SERV/OH-UG/3/≤100A | SERVICE, OH TO UG, 3PH, ≤100A | 221760 | FUSEHOLDER,B&C 100A/480V 57X22 FERRULE | EA | 3 | SERVICE FUSE FUSEHOLDER | PFV100695
710820 | SERV/OH-UG/3/≤100A | SERVICE, OH TO UG, 3PH, ≤100A | 323401 | BRACKET,HOUSE SERVICE FUSE 32X8MM M-PH | EA | 1 | SERVICE FUSE BRACKET | 323401
710820 | SERV/OH-UG/3/≤100A | SERVICE, OH TO UG, 3PH, ≤100A | 50228 | SCREW, COACH, HEX HEAD 10MM X 75MM GAL | EA | 1 | 050228 | SCSMG100752
710821 | SERV/OH-UG/1/≤160A | SERVICE, OH TO UG, 1PH, ≤160A | 50250 | SCREW, COACH, HEX HEAD 12MM X 100MM GAL | EA | 1 | 050250 | SCSMG121002
710821 | SERV/OH-UG/1/≤160A | SERVICE, OH TO UG, 1PH, ≤160A | 236247 | SWITCH,ISOLATING POLE FUSE 6-95MM2 SZ-00 | EA | 1 | 236247 | D-K292
710821 | SERV/OH-UG/1/≤160A | SERVICE, OH TO UG, 1PH, ≤160A | 323401 | BRACKET,HOUSE SERVICE FUSE 32X8MM M-PH | EA | 1 | SERVICE FUSE BRACKET | 323401
710821 | SERV/OH-UG/1/≤160A | SERVICE, OH TO UG, 1PH, ≤160A | 50228 | SCREW, COACH, HEX HEAD 10MM X 75MM GAL | EA | 1 | 050228 | SCSMG100752
710822 | SERV/OH-UG/3/≤160A | SERVICE, OH TO UG, 3PH, ≤160A | 50250 | SCREW, COACH, HEX HEAD 12MM X 100MM GAL | EA | 1 | 050250 | SCSMG121002
710822 | SERV/OH-UG/3/≤160A | SERVICE, OH TO UG, 3PH, ≤160A | 236247 | SWITCH,ISOLATING POLE FUSE 6-95MM2 SZ-00 | EA | 3 | 236247 | D-K292
710822 | SERV/OH-UG/3/≤160A | SERVICE, OH TO UG, 3PH, ≤160A | 323401 | BRACKET,HOUSE SERVICE FUSE 32X8MM M-PH | EA | 1 | SERVICE FUSE BRACKET | 323401
710822 | SERV/OH-UG/3/≤160A | SERVICE, OH TO UG, 3PH, ≤160A | 50228 | SCREW, COACH, HEX HEAD 10MM X 75MM GAL | EA | 1 | 050228 | SCSMG100752
710823 | SERV/OH-UG/3/>160A | SERVICE, OH TO UG, 3PH, >160A | 32292 | BOLT,HEX HEAD M16 X 450MM GAL. C/W NUT | EA | 2 | 032292 | MS16450AS-BN-HDG
710823 | SERV/OH-UG/3/>160A | SERVICE, OH TO UG, 3PH, >160A | 66808 | WASHER,CURVED SQUARE M16 100MM | EA | 2 | REPLACING 66806
710823 | SERV/OH-UG/3/>160A | SERVICE, OH TO UG, 3PH, >160A | 236321 | SWITCHING GROUP, LV 630A 3X1P POLE MOUNT | EA | 1 | 630A ABC BOX | 73631/5/3TCP
710823 | SERV/OH-UG/3/>160A | SERVICE, OH TO UG, 3PH, >160A | 40441 | NUT,HEX M16 THREAD GALANISED STEEL | EA | 2 | 040441 | N46MG1600N2
710823 | SERV/OH-UG/3/>160A | SERVICE, OH TO UG, 3PH, >160A | 65616 | WASHER,FLAT ROUND M16 X 30MM GAL | EA | 2 | 065616 | 1080773
710824 | SERV/RAISER | SERV/RAISER | 323744 | BRACKET,CONNECT HOUSE SERVICE SHORT HOOK | EA | 1 | 323744 | 323744
710824 | SERV/RAISER | SERV/RAISER | 32180 | BOLT,HEX HEAD M10 X 40MM GAL. C/W NUT | EA | 2 | 032180 | B46MG100401
710824 | SERV/RAISER | SERV/RAISER | 32289 | BOLT,HEX HEAD M16 X 375MM GAL. C/W NUT | EA | 2 | 032289 | B46MG163751
710824 | SERV/RAISER | SERV/RAISER | 40441 | NUT,HEX M16 THREAD GALANISED STEEL | EA | 2 | 040441 | N46MG1600N2
710824 | SERV/RAISER | SERV/RAISER | 65158 | WASHER,FLAT ROUND M16 X 50MM GAL | EA | 2 | WASHER 16MM | 1006906
710824 | SERV/RAISER | SERV/RAISER | 40439 | NUT,HEX M10 THREAD GALANISED STEEL | EA | 2 | 040439 | N46MG1000P2
710824 | SERV/RAISER | SERV/RAISER | 323337 | RAISER, SERVICE, 100X50X2060 PFC | EA | 1
710825 | OH/LV/SPREAD/1 | LV SPREADER, 1PH | 324063 | SPREADER, LV FIBREGLASS 2100MM | EA | 1 |  | FGSR-125-2.1
710825 | OH/LV/SPREAD/1 | LV SPREADER, 1PH | 324067 | CLIP, SPRING FOR 12.5 DIA. SPREADER, S/S | EA | 2 |  | FGSS-125-B
710826 | OH/LV/SPREAD/2 | LV SPREADER, 2PH | 324063 | SPREADER, LV FIBREGLASS 2100MM | EA | 1 |  | FGSR-125-2.1
710826 | OH/LV/SPREAD/2 | LV SPREADER, 2PH | 324067 | CLIP, SPRING FOR 12.5 DIA. SPREADER, S/S | EA | 3 |  | FGSS-125-B
710827 | OH/LV/SPREAD/3 | LV SPREADER, 3PH | 324063 | SPREADER, LV FIBREGLASS 2100MM | EA | 1 |  | FGSR-125-2.1
710827 | OH/LV/SPREAD/3 | LV SPREADER, 3PH | 324067 | CLIP, SPRING FOR 12.5 DIA. SPREADER, S/S | EA | 4 |  | FGSS-125-B
740000 | I/22/1 | Poletop Intermediate 22kV 1ph L Line | 32287 | BOLT,HEX HEAD M16 X 325MM GAL. C/W NUT | EA | 2 | 032287 | B46MG163251
740000 | I/22/1 | Poletop Intermediate 22kV 1ph L Line | 33771 | BOLT,HEX HEAD M12 X 35MM GAL. C/W NUT | EA | 2 | 033771 | TOWERG12.35
740000 | I/22/1 | Poletop Intermediate 22kV 1ph L Line | 40441 | NUT,HEX M16 THREAD GALANISED STEEL | EA | 2 | 040441 | N46MG1600N2
740000 | I/22/1 | Poletop Intermediate 22kV 1ph L Line | 65158 | WASHER,FLAT ROUND M16 X 50MM GAL | EA | 2 | WASHER 16MM | 1006906
740000 | I/22/1 | Poletop Intermediate 22kV 1ph L Line | 66412 | WASHER,FLAT ROUND M12 X 24MM GAL | EA | 2 | M12 TOWER WASHER | 1000971
740000 | I/22/1 | Poletop Intermediate 22kV 1ph L Line | 323304 | CROSSARM,STEEL 75 X 75 X 2210MM MK4 GAL | EA | 1 | MK 4 STEEL CROSSARM | 323304
740000 | I/22/1 | Poletop Intermediate 22kV 1ph L Line | 323311 | BRACKET,RIGHT ANGLE 75 X 12MM GAL | EA | 1 | L BRACKET HOCKEY STICK | 323311
740000 | I/22/1 | Poletop Intermediate 22kV 1ph L Line | 323314 | BRACE,CROSSARM 40 X 700 X 5MM THICK GAL | EA | 2 | LONG TIE ARM STRAP MK14 | 323314
740000 | I/22/1 | Poletop Intermediate 22kV 1ph L Line | 320545 | STUD, INSULATOR M24-M20X100 | EA | 2 |  | IS24075-M20
740000 | I/22/1 | Poletop Intermediate 22kV 1ph L Line | 320533 | INSULATOR, 22KV POST PORCELAIN | EA | 2 |  | PPI22-610
740001 | I/22/3 | Poletop Intermediate 22kV 3ph | 33771 | BOLT,HEX HEAD M12 X 35MM GAL. C/W NUT | EA | 2 | 033771 | TOWERG12.35
740001 | I/22/3 | Poletop Intermediate 22kV 3ph | 32287 | BOLT,HEX HEAD M16 X 325MM GAL. C/W NUT | EA | 1 | 032287 | B46MG163251
740001 | I/22/3 | Poletop Intermediate 22kV 3ph | 32288 | BOLT,HEX HEAD M16 X 350MM GAL. C/W NUT | EA | 1 | 032288 | B46MG163501
740001 | I/22/3 | Poletop Intermediate 22kV 3ph | 323304 | CROSSARM,STEEL 75 X 75 X 2210MM MK4 GAL | EA | 1 | MK 4 STEEL CROSSARM | 323304
740001 | I/22/3 | Poletop Intermediate 22kV 3ph | 65158 | WASHER,FLAT ROUND M16 X 50MM GAL | EA | 2 | WASHER 16MM | 1006906
740001 | I/22/3 | Poletop Intermediate 22kV 3ph | 40441 | NUT,HEX M16 THREAD GALANISED STEEL | EA | 2 | 040441 | N46MG1600N2
740001 | I/22/3 | Poletop Intermediate 22kV 3ph | 66412 | WASHER,FLAT ROUND M12 X 24MM GAL | EA | 2 | M12 TOWER WASHER | 1000971
740001 | I/22/3 | Poletop Intermediate 22kV 3ph | 323314 | BRACE,CROSSARM 40 X 700 X 5MM THICK GAL | EA | 2 | LONG TIE ARM STRAP MK14 | 323314
740001 | I/22/3 | Poletop Intermediate 22kV 3ph | 323311 | BRACKET,RIGHT ANGLE 75 X 12MM GAL | EA | 1 | L BRACKET HOCKEY STICK | 323311
740001 | I/22/3 | Poletop Intermediate 22kV 3ph | 320545 | STUD, INSULATOR M24-M20X100 | EA | 3 |  | IS24075-M20
740001 | I/22/3 | Poletop Intermediate 22kV 3ph | 320533 | INSULATOR, 22KV POST PORCELAIN | EA | 3 |  | PPI22-610
740002 | D/22/1 | Poletop Double Pin 22kV 1ph.PLM | 323314 | BRACE,CROSSARM 40 X 700 X 5MM THICK GAL | EA | 4 | LONG TIE ARM STRAP MK14 | 323314
740002 | D/22/1 | Poletop Double Pin 22kV 1ph.PLM | 66413 | WASHER,FLAT ROUND M16 X 30 X 5MM GAL | EA | 4 | 066413 | 1000972
740002 | D/22/1 | Poletop Double Pin 22kV 1ph.PLM | 66412 | WASHER,FLAT ROUND M12 X 24MM GAL | EA | 4 | M12 TOWER WASHER | 1000971
740002 | D/22/1 | Poletop Double Pin 22kV 1ph.PLM | 40441 | NUT,HEX M16 THREAD GALANISED STEEL | EA | 4 | 040441 | N46MG1600N2
740002 | D/22/1 | Poletop Double Pin 22kV 1ph.PLM | 33771 | BOLT,HEX HEAD M12 X 35MM GAL. C/W NUT | EA | 4 | 033771 | TOWERG12.35
740002 | D/22/1 | Poletop Double Pin 22kV 1ph.PLM | 323304 | CROSSARM,STEEL 75 X 75 X 2210MM MK4 GAL | EA | 2 | MK 4 STEEL CROSSARM | 323304
740002 | D/22/1 | Poletop Double Pin 22kV 1ph.PLM | 32287 | BOLT,HEX HEAD M16 X 325MM GAL. C/W NUT | EA | 2 | 032287 | B46MG163251
740002 | D/22/1 | Poletop Double Pin 22kV 1ph.PLM | 32261 | BOLT,HEX HEAD M16 X 45MM GAL. C/W NUT | EA | 8 | 032261 | B46MG160451
740002 | D/22/1 | Poletop Double Pin 22kV 1ph.PLM | 323311 | BRACKET,RIGHT ANGLE 75 X 12MM GAL | EA | 2 | L BRACKET HOCKEY STICK | 323311
740002 | D/22/1 | Poletop Double Pin 22kV 1ph.PLM | 323308 | PLATE,STRAIN 65X12X730 | EA | 2 |  | 323308
740002 | D/22/1 | Poletop Double Pin 22kV 1ph.PLM | 320533 | INSULATOR, 22KV POST PORCELAIN | EA | 4 |  | PPI22-610
740002 | D/22/1 | Poletop Double Pin 22kV 1ph.PLM | 320545 | STUD, INSULATOR M24-M20X100 | EA | 4 |  | IS24075-M20
740003 | D/22/3 | Poletop Double Pin 22kV 3ph.PLM | 66412 | WASHER,FLAT ROUND M12 X 24MM GAL | EA | 4 | M12 TOWER WASHER | 1000971
740003 | D/22/3 | Poletop Double Pin 22kV 3ph.PLM | 32261 | BOLT,HEX HEAD M16 X 45MM GAL. C/W NUT | EA | 6 | 032261 | B46MG160451
740003 | D/22/3 | Poletop Double Pin 22kV 3ph.PLM | 32287 | BOLT,HEX HEAD M16 X 325MM GAL. C/W NUT | EA | 2 | 032287 | B46MG163251
740003 | D/22/3 | Poletop Double Pin 22kV 3ph.PLM | 323304 | CROSSARM,STEEL 75 X 75 X 2210MM MK4 GAL | EA | 2 | MK 4 STEEL CROSSARM | 323304
740003 | D/22/3 | Poletop Double Pin 22kV 3ph.PLM | 323311 | BRACKET,RIGHT ANGLE 75 X 12MM GAL | EA | 2 | L BRACKET HOCKEY STICK | 323311
740003 | D/22/3 | Poletop Double Pin 22kV 3ph.PLM | 66413 | WASHER,FLAT ROUND M16 X 30 X 5MM GAL | EA | 6 | 066413 | 1000972
740003 | D/22/3 | Poletop Double Pin 22kV 3ph.PLM | 323314 | BRACE,CROSSARM 40 X 700 X 5MM THICK GAL | EA | 4 | LONG TIE ARM STRAP MK14 | 323314
740003 | D/22/3 | Poletop Double Pin 22kV 3ph.PLM | 33771 | BOLT,HEX HEAD M12 X 35MM GAL. C/W NUT | EA | 4 | 033771 | TOWERG12.35
740003 | D/22/3 | Poletop Double Pin 22kV 3ph.PLM | 40441 | NUT,HEX M16 THREAD GALANISED STEEL | EA | 4 | 040441 | N46MG1600N2
740003 | D/22/3 | Poletop Double Pin 22kV 3ph.PLM | 323308 | PLATE,STRAIN 65X12X730 | EA | 3 |  | 323308
740003 | D/22/3 | Poletop Double Pin 22kV 3ph.PLM | 320545 | STUD, INSULATOR M24-M20X100 | EA | 6 |  | IS24075-M20
740003 | D/22/3 | Poletop Double Pin 22kV 3ph.PLM | 320533 | INSULATOR, 22KV POST PORCELAIN | EA | 6 |  | PPI22-610
740004 | S5/11/1 | Poletop Strain 11kV 1ph mk5 | 321260 | INSULATOR,SUSPENSION 146MM DISC D70S | EA | 4 | JD DISC INSULATOR | D70S-B
740004 | S5/11/1 | Poletop Strain 11kV 1ph mk5 | 32261 | BOLT,HEX HEAD M16 X 45MM GAL. C/W NUT | EA | 4 | 032261 | B46MG160451
740004 | S5/11/1 | Poletop Strain 11kV 1ph mk5 | 322386 | CONNECTOR,ROD-END 16MM 70KN MIN-FAIL MCI | EA | 4 | CLEVIS | STH70
740004 | S5/11/1 | Poletop Strain 11kV 1ph mk5 | 323314 | BRACE,CROSSARM 40 X 700 X 5MM THICK GAL | EA | 4 | LONG TIE ARM STRAP MK14 | 323314
740004 | S5/11/1 | Poletop Strain 11kV 1ph mk5 | 32288 | BOLT,HEX HEAD M16 X 350MM GAL. C/W NUT | EA | 2 | 032288 | B46MG163501
740004 | S5/11/1 | Poletop Strain 11kV 1ph mk5 | 323305 | CROSSARM,STEEL 100 X 100 X 2210MM GAL | EA | 2 | MK 5 STEEL CROSSARM | 323305
740004 | S5/11/1 | Poletop Strain 11kV 1ph mk5 | 323311 | BRACKET,RIGHT ANGLE 75 X 12MM GAL | EA | 1 | L BRACKET HOCKEY STICK | 323311
740004 | S5/11/1 | Poletop Strain 11kV 1ph mk5 | 322056 | CLEVIS,ROD-END BALL 16MM 70KN MIN-FAIL | EA | 4 | WINE GLASS | GSF/322056
740004 | S5/11/1 | Poletop Strain 11kV 1ph mk5 | 33771 | BOLT,HEX HEAD M12 X 35MM GAL. C/W NUT | EA | 4 | 033771 | TOWERG12.35
740004 | S5/11/1 | Poletop Strain 11kV 1ph mk5 | 40441 | NUT,HEX M16 THREAD GALANISED STEEL | EA | 4 | 040441 | N46MG1600N2
740004 | S5/11/1 | Poletop Strain 11kV 1ph mk5 | 65158 | WASHER,FLAT ROUND M16 X 50MM GAL | EA | 2 | WASHER 16MM | 1006906
740004 | S5/11/1 | Poletop Strain 11kV 1ph mk5 | 66412 | WASHER,FLAT ROUND M12 X 24MM GAL | EA | 4 | M12 TOWER WASHER | 1000971
740004 | S5/11/1 | Poletop Strain 11kV 1ph mk5 | 66413 | WASHER,FLAT ROUND M16 X 30 X 5MM GAL | EA | 4 | 066413 | 1000972
740004 | S5/11/1 | Poletop Strain 11kV 1ph mk5 | 323308 | PLATE,STRAIN 65X12X730 | EA | 2 |  | 323308
740004 | S5/11/1 | Poletop Strain 11kV 1ph mk5 | 320545 | STUD, INSULATOR M24-M20X100 | EA | 2 |  | IS24075-M20
740004 | S5/11/1 | Poletop Strain 11kV 1ph mk5 | 320533 | INSULATOR, 22KV POST PORCELAIN | EA | 2 |  | PPI22-610
740005 | S5/11/3 | Poletop Strain 11kV 3ph mk5 | 66412 | WASHER,FLAT ROUND M12 X 24MM GAL | EA | 4 | M12 TOWER WASHER | 1000971
740005 | S5/11/3 | Poletop Strain 11kV 3ph mk5 | 321260 | INSULATOR,SUSPENSION 146MM DISC D70S | EA | 6 | JD DISC INSULATOR | D70S-B
740005 | S5/11/3 | Poletop Strain 11kV 3ph mk5 | 322056 | CLEVIS,ROD-END BALL 16MM 70KN MIN-FAIL | EA | 6 | WINE GLASS | GSF/322056
740005 | S5/11/3 | Poletop Strain 11kV 3ph mk5 | 322386 | CONNECTOR,ROD-END 16MM 70KN MIN-FAIL MCI | EA | 6 | CLEVIS | STH70
740005 | S5/11/3 | Poletop Strain 11kV 3ph mk5 | 32261 | BOLT,HEX HEAD M16 X 45MM GAL. C/W NUT | EA | 4 | 032261 | B46MG160451
740005 | S5/11/3 | Poletop Strain 11kV 3ph mk5 | 323305 | CROSSARM,STEEL 100 X 100 X 2210MM GAL | EA | 2 | MK 5 STEEL CROSSARM | 323305
740005 | S5/11/3 | Poletop Strain 11kV 3ph mk5 | 323311 | BRACKET,RIGHT ANGLE 75 X 12MM GAL | EA | 1 | L BRACKET HOCKEY STICK | 323311
740005 | S5/11/3 | Poletop Strain 11kV 3ph mk5 | 323314 | BRACE,CROSSARM 40 X 700 X 5MM THICK GAL | EA | 4 | LONG TIE ARM STRAP MK14 | 323314
740005 | S5/11/3 | Poletop Strain 11kV 3ph mk5 | 33771 | BOLT,HEX HEAD M12 X 35MM GAL. C/W NUT | EA | 4 | 033771 | TOWERG12.35
740005 | S5/11/3 | Poletop Strain 11kV 3ph mk5 | 65158 | WASHER,FLAT ROUND M16 X 50MM GAL | EA | 2 | WASHER 16MM | 1006906
740005 | S5/11/3 | Poletop Strain 11kV 3ph mk5 | 66413 | WASHER,FLAT ROUND M16 X 30 X 5MM GAL | EA | 4 | 066413 | 1000972
740005 | S5/11/3 | Poletop Strain 11kV 3ph mk5 | 32288 | BOLT,HEX HEAD M16 X 350MM GAL. C/W NUT | EA | 2 | 032288 | B46MG163501
740005 | S5/11/3 | Poletop Strain 11kV 3ph mk5 | 40441 | NUT,HEX M16 THREAD GALANISED STEEL | EA | 4 | 040441 | N46MG1600N2
740005 | S5/11/3 | Poletop Strain 11kV 3ph mk5 | 323308 | PLATE,STRAIN 65X12X730 | EA | 2 |  | 323308
740005 | S5/11/3 | Poletop Strain 11kV 3ph mk5 | 320545 | STUD, INSULATOR M24-M20X100 | EA | 3 |  | IS24075-M20
740005 | S5/11/3 | Poletop Strain 11kV 3ph mk5 | 320533 | INSULATOR, 22KV POST PORCELAIN | EA | 3 |  | PPI22-610
740006 | S5/22/1 | Poletop Strain 22kV 1ph mk5 | 33771 | BOLT,HEX HEAD M12 X 35MM GAL. C/W NUT | EA | 4 | 033771 | TOWERG12.35
740006 | S5/22/1 | Poletop Strain 22kV 1ph mk5 | 322386 | CONNECTOR,ROD-END 16MM 70KN MIN-FAIL MCI | EA | 4 | CLEVIS | STH70
740006 | S5/22/1 | Poletop Strain 22kV 1ph mk5 | 32261 | BOLT,HEX HEAD M16 X 45MM GAL. C/W NUT | EA | 4 | 032261 | B46MG160451
740006 | S5/22/1 | Poletop Strain 22kV 1ph mk5 | 66412 | WASHER,FLAT ROUND M12 X 24MM GAL | EA | 4 | M12 TOWER WASHER | 1000971
740006 | S5/22/1 | Poletop Strain 22kV 1ph mk5 | 321260 | INSULATOR,SUSPENSION 146MM DISC D70S | EA | 8 | JD DISC INSULATOR | D70S-B
740006 | S5/22/1 | Poletop Strain 22kV 1ph mk5 | 40441 | NUT,HEX M16 THREAD GALANISED STEEL | EA | 4 | 040441 | N46MG1600N2
740006 | S5/22/1 | Poletop Strain 22kV 1ph mk5 | 323314 | BRACE,CROSSARM 40 X 700 X 5MM THICK GAL | EA | 4 | LONG TIE ARM STRAP MK14 | 323314
740006 | S5/22/1 | Poletop Strain 22kV 1ph mk5 | 323311 | BRACKET,RIGHT ANGLE 75 X 12MM GAL | EA | 1 | L BRACKET HOCKEY STICK | 323311
740006 | S5/22/1 | Poletop Strain 22kV 1ph mk5 | 323305 | CROSSARM,STEEL 100 X 100 X 2210MM GAL | EA | 2 | MK 5 STEEL CROSSARM | 323305
740006 | S5/22/1 | Poletop Strain 22kV 1ph mk5 | 32288 | BOLT,HEX HEAD M16 X 350MM GAL. C/W NUT | EA | 2 | 032288 | B46MG163501
740006 | S5/22/1 | Poletop Strain 22kV 1ph mk5 | 65158 | WASHER,FLAT ROUND M16 X 50MM GAL | EA | 2 | WASHER 16MM | 1006906
740006 | S5/22/1 | Poletop Strain 22kV 1ph mk5 | 66413 | WASHER,FLAT ROUND M16 X 30 X 5MM GAL | EA | 4 | 066413 | 1000972
740006 | S5/22/1 | Poletop Strain 22kV 1ph mk5 | 322056 | CLEVIS,ROD-END BALL 16MM 70KN MIN-FAIL | EA | 4 | WINE GLASS | GSF/322056
740006 | S5/22/1 | Poletop Strain 22kV 1ph mk5 | 323308 | PLATE,STRAIN 65X12X730 | EA | 2 |  | 323308
740006 | S5/22/1 | Poletop Strain 22kV 1ph mk5 | 320545 | STUD, INSULATOR M24-M20X100 | EA | 2 |  | IS24075-M20
740006 | S5/22/1 | Poletop Strain 22kV 1ph mk5 | 320533 | INSULATOR, 22KV POST PORCELAIN | EA | 2 |  | PPI22-610
740007 | S5/22/3 | Poletop Strain 22kV 3ph mk5 | 321260 | INSULATOR,SUSPENSION 146MM DISC D70S | EA | 12 | JD DISC INSULATOR | D70S-B
740007 | S5/22/3 | Poletop Strain 22kV 3ph mk5 | 322056 | CLEVIS,ROD-END BALL 16MM 70KN MIN-FAIL | EA | 6 | WINE GLASS | GSF/322056
740007 | S5/22/3 | Poletop Strain 22kV 3ph mk5 | 32261 | BOLT,HEX HEAD M16 X 45MM GAL. C/W NUT | EA | 4 | 032261 | B46MG160451
740007 | S5/22/3 | Poletop Strain 22kV 3ph mk5 | 66412 | WASHER,FLAT ROUND M12 X 24MM GAL | EA | 4 | M12 TOWER WASHER | 1000971
740007 | S5/22/3 | Poletop Strain 22kV 3ph mk5 | 32288 | BOLT,HEX HEAD M16 X 350MM GAL. C/W NUT | EA | 2 | 032288 | B46MG163501
740007 | S5/22/3 | Poletop Strain 22kV 3ph mk5 | 323305 | CROSSARM,STEEL 100 X 100 X 2210MM GAL | EA | 2 | MK 5 STEEL CROSSARM | 323305
740007 | S5/22/3 | Poletop Strain 22kV 3ph mk5 | 322386 | CONNECTOR,ROD-END 16MM 70KN MIN-FAIL MCI | EA | 6 | CLEVIS | STH70
740007 | S5/22/3 | Poletop Strain 22kV 3ph mk5 | 323314 | BRACE,CROSSARM 40 X 700 X 5MM THICK GAL | EA | 4 | LONG TIE ARM STRAP MK14 | 323314
740007 | S5/22/3 | Poletop Strain 22kV 3ph mk5 | 33771 | BOLT,HEX HEAD M12 X 35MM GAL. C/W NUT | EA | 4 | 033771 | TOWERG12.35
740007 | S5/22/3 | Poletop Strain 22kV 3ph mk5 | 65158 | WASHER,FLAT ROUND M16 X 50MM GAL | EA | 2 | WASHER 16MM | 1006906
740007 | S5/22/3 | Poletop Strain 22kV 3ph mk5 | 66413 | WASHER,FLAT ROUND M16 X 30 X 5MM GAL | EA | 4 | 066413 | 1000972
740007 | S5/22/3 | Poletop Strain 22kV 3ph mk5 | 323311 | BRACKET,RIGHT ANGLE 75 X 12MM GAL | EA | 1 | L BRACKET HOCKEY STICK | 323311
740007 | S5/22/3 | Poletop Strain 22kV 3ph mk5 | 40441 | NUT,HEX M16 THREAD GALANISED STEEL | EA | 4 | 040441 | N46MG1600N2
740007 | S5/22/3 | Poletop Strain 22kV 3ph mk5 | 323308 | PLATE,STRAIN 65X12X730 | EA | 2 |  | 323308
740007 | S5/22/3 | Poletop Strain 22kV 3ph mk5 | 320545 | STUD, INSULATOR M24-M20X100 | EA | 3 |  | IS24075-M20
740007 | S5/22/3 | Poletop Strain 22kV 3ph mk5 | 320533 | INSULATOR, 22KV POST PORCELAIN | EA | 3 |  | PPI22-610
740008 | SU5/11/1 | Strain Underslung 11kV 1ph mk5 | 66413 | WASHER,FLAT ROUND M16 X 30 X 5MM GAL | EA | 4 | 066413 | 1000972
740008 | SU5/11/1 | Strain Underslung 11kV 1ph mk5 | 66412 | WASHER,FLAT ROUND M12 X 24MM GAL | EA | 4 | M12 TOWER WASHER | 1000971
740008 | SU5/11/1 | Strain Underslung 11kV 1ph mk5 | 33771 | BOLT,HEX HEAD M12 X 35MM GAL. C/W NUT | EA | 4 | 033771 | TOWERG12.35
740008 | SU5/11/1 | Strain Underslung 11kV 1ph mk5 | 323314 | BRACE,CROSSARM 40 X 700 X 5MM THICK GAL | EA | 4 | LONG TIE ARM STRAP MK14 | 323314
740008 | SU5/11/1 | Strain Underslung 11kV 1ph mk5 | 32288 | BOLT,HEX HEAD M16 X 350MM GAL. C/W NUT | EA | 2 | 032288 | B46MG163501
740008 | SU5/11/1 | Strain Underslung 11kV 1ph mk5 | 322386 | CONNECTOR,ROD-END 16MM 70KN MIN-FAIL MCI | EA | 4 | CLEVIS | STH70
740008 | SU5/11/1 | Strain Underslung 11kV 1ph mk5 | 32261 | BOLT,HEX HEAD M16 X 45MM GAL. C/W NUT | EA | 4 | 032261 | B46MG160451
740008 | SU5/11/1 | Strain Underslung 11kV 1ph mk5 | 323305 | CROSSARM,STEEL 100 X 100 X 2210MM GAL | EA | 2 | MK 5 STEEL CROSSARM | 323305
740008 | SU5/11/1 | Strain Underslung 11kV 1ph mk5 | 321260 | INSULATOR,SUSPENSION 146MM DISC D70S | EA | 4 | JD DISC INSULATOR | D70S-B
740008 | SU5/11/1 | Strain Underslung 11kV 1ph mk5 | 323308 | PLATE,STRAIN 65X12X730 | EA | 2 |  | 323308
740009 | SU5/11/3 | Strain Underslung 11kV 3ph mk5 | 323305 | CROSSARM,STEEL 100 X 100 X 2210MM GAL | EA | 2 | MK 5 STEEL CROSSARM | 323305
740009 | SU5/11/3 | Strain Underslung 11kV 3ph mk5 | 66413 | WASHER,FLAT ROUND M16 X 30 X 5MM GAL | EA | 4 | 066413 | 1000972
740009 | SU5/11/3 | Strain Underslung 11kV 3ph mk5 | 323314 | BRACE,CROSSARM 40 X 700 X 5MM THICK GAL | EA | 4 | LONG TIE ARM STRAP MK14 | 323314
740009 | SU5/11/3 | Strain Underslung 11kV 3ph mk5 | 323315 | BRACKET,INSULATOR 50 X 6MM C/W BRACE | EA | 1 | IMAGE A BRACKET MK17 STAND OFF | 323315
740009 | SU5/11/3 | Strain Underslung 11kV 3ph mk5 | 33771 | BOLT,HEX HEAD M12 X 35MM GAL. C/W NUT | EA | 4 | 033771 | TOWERG12.35
740009 | SU5/11/3 | Strain Underslung 11kV 3ph mk5 | 50250 | SCREW, COACH, HEX HEAD 12MM X 100MM GAL | EA | 1 | 050250 | SCSMG121002
740009 | SU5/11/3 | Strain Underslung 11kV 3ph mk5 | 322056 | CLEVIS,ROD-END BALL 16MM 70KN MIN-FAIL | EA | 6 | WINE GLASS | GSF/322056
740009 | SU5/11/3 | Strain Underslung 11kV 3ph mk5 | 322386 | CONNECTOR,ROD-END 16MM 70KN MIN-FAIL MCI | EA | 6 | CLEVIS | STH70
740009 | SU5/11/3 | Strain Underslung 11kV 3ph mk5 | 32261 | BOLT,HEX HEAD M16 X 45MM GAL. C/W NUT | EA | 4 | 032261 | B46MG160451
740009 | SU5/11/3 | Strain Underslung 11kV 3ph mk5 | 32288 | BOLT,HEX HEAD M16 X 350MM GAL. C/W NUT | EA | 3 | 032288 | B46MG163501
740009 | SU5/11/3 | Strain Underslung 11kV 3ph mk5 | 66412 | WASHER,FLAT ROUND M12 X 24MM GAL | EA | 4 | M12 TOWER WASHER | 1000971
740009 | SU5/11/3 | Strain Underslung 11kV 3ph mk5 | 321260 | INSULATOR,SUSPENSION 146MM DISC D70S | EA | 6 | JD DISC INSULATOR | D70S-B
740009 | SU5/11/3 | Strain Underslung 11kV 3ph mk5 | 323308 | PLATE,STRAIN 65X12X730 | EA | 2 |  | 323308
740009 | SU5/11/3 | Strain Underslung 11kV 3ph mk5 | 320545 | STUD, INSULATOR M24-M20X100 | EA | 1 |  | IS24075-M20
740009 | SU5/11/3 | Strain Underslung 11kV 3ph mk5 | 320533 | INSULATOR, 22KV POST PORCELAIN | EA | 1 |  | PPI22-610
740010 | SU5/22/1 | Strain Underslung 22kV 1ph mk5 | 66413 | WASHER,FLAT ROUND M16 X 30 X 5MM GAL | EA | 4 | 066413 | 1000972
740010 | SU5/22/1 | Strain Underslung 22kV 1ph mk5 | 322386 | CONNECTOR,ROD-END 16MM 70KN MIN-FAIL MCI | EA | 4 | CLEVIS | STH70
740010 | SU5/22/1 | Strain Underslung 22kV 1ph mk5 | 321260 | INSULATOR,SUSPENSION 146MM DISC D70S | EA | 8 | JD DISC INSULATOR | D70S-B
740010 | SU5/22/1 | Strain Underslung 22kV 1ph mk5 | 32261 | BOLT,HEX HEAD M16 X 45MM GAL. C/W NUT | EA | 4 | 032261 | B46MG160451
740010 | SU5/22/1 | Strain Underslung 22kV 1ph mk5 | 323305 | CROSSARM,STEEL 100 X 100 X 2210MM GAL | EA | 2 | MK 5 STEEL CROSSARM | 323305
740010 | SU5/22/1 | Strain Underslung 22kV 1ph mk5 | 323314 | BRACE,CROSSARM 40 X 700 X 5MM THICK GAL | EA | 4 | LONG TIE ARM STRAP MK14 | 323314
740010 | SU5/22/1 | Strain Underslung 22kV 1ph mk5 | 33771 | BOLT,HEX HEAD M12 X 35MM GAL. C/W NUT | EA | 4 | 033771 | TOWERG12.35
740010 | SU5/22/1 | Strain Underslung 22kV 1ph mk5 | 66412 | WASHER,FLAT ROUND M12 X 24MM GAL | EA | 4 | M12 TOWER WASHER | 1000971
740010 | SU5/22/1 | Strain Underslung 22kV 1ph mk5 | 32288 | BOLT,HEX HEAD M16 X 350MM GAL. C/W NUT | EA | 2 | 032288 | B46MG163501
740010 | SU5/22/1 | Strain Underslung 22kV 1ph mk5 | 323308 | PLATE,STRAIN 65X12X730 | EA | 2 |  | 323308
740011 | SU5/22/3 | Strain Underslung 22kV 3ph mk5 | 321260 | INSULATOR,SUSPENSION 146MM DISC D70S | EA | 12 | JD DISC INSULATOR | D70S-B
740011 | SU5/22/3 | Strain Underslung 22kV 3ph mk5 | 322056 | CLEVIS,ROD-END BALL 16MM 70KN MIN-FAIL | EA | 6 | WINE GLASS | GSF/322056
740011 | SU5/22/3 | Strain Underslung 22kV 3ph mk5 | 322386 | CONNECTOR,ROD-END 16MM 70KN MIN-FAIL MCI | EA | 6 | CLEVIS | STH70
740011 | SU5/22/3 | Strain Underslung 22kV 3ph mk5 | 32261 | BOLT,HEX HEAD M16 X 45MM GAL. C/W NUT | EA | 4 | 032261 | B46MG160451
740011 | SU5/22/3 | Strain Underslung 22kV 3ph mk5 | 323305 | CROSSARM,STEEL 100 X 100 X 2210MM GAL | EA | 2 | MK 5 STEEL CROSSARM | 323305
740011 | SU5/22/3 | Strain Underslung 22kV 3ph mk5 | 323314 | BRACE,CROSSARM 40 X 700 X 5MM THICK GAL | EA | 4 | LONG TIE ARM STRAP MK14 | 323314
740011 | SU5/22/3 | Strain Underslung 22kV 3ph mk5 | 323315 | BRACKET,INSULATOR 50 X 6MM C/W BRACE | EA | 1 | IMAGE A BRACKET MK17 STAND OFF | 323315
740011 | SU5/22/3 | Strain Underslung 22kV 3ph mk5 | 33771 | BOLT,HEX HEAD M12 X 35MM GAL. C/W NUT | EA | 4 | 033771 | TOWERG12.35
740011 | SU5/22/3 | Strain Underslung 22kV 3ph mk5 | 50250 | SCREW, COACH, HEX HEAD 12MM X 100MM GAL | EA | 1 | 050250 | SCSMG121002
740011 | SU5/22/3 | Strain Underslung 22kV 3ph mk5 | 66412 | WASHER,FLAT ROUND M12 X 24MM GAL | EA | 4 | M12 TOWER WASHER | 1000971
740011 | SU5/22/3 | Strain Underslung 22kV 3ph mk5 | 66413 | WASHER,FLAT ROUND M16 X 30 X 5MM GAL | EA | 4 | 066413 | 1000972
740011 | SU5/22/3 | Strain Underslung 22kV 3ph mk5 | 32288 | BOLT,HEX HEAD M16 X 350MM GAL. C/W NUT | EA | 3 | 032288 | B46MG163501
740011 | SU5/22/3 | Strain Underslung 22kV 3ph mk5 | 323308 | PLATE,STRAIN 65X12X730 | EA | 2 |  | 323308
740011 | SU5/22/3 | Strain Underslung 22kV 3ph mk5 | 320545 | STUD, INSULATOR M24-M20X100 | EA | 1 |  | IS24075-M20
740011 | SU5/22/3 | Strain Underslung 22kV 3ph mk5 | 320533 | INSULATOR, 22KV POST PORCELAIN | EA | 1 |  | PPI22-610
740012 | DE5/11/1 | Poletop Dead End 11kV 1ph Mk5 xarm | 40441 | NUT,HEX M16 THREAD GALANISED STEEL | EA | 4 | 040441 | N46MG1600N2
740012 | DE5/11/1 | Poletop Dead End 11kV 1ph Mk5 xarm | 66412 | WASHER,FLAT ROUND M12 X 24MM GAL | EA | 4 | M12 TOWER WASHER | 1000971
740012 | DE5/11/1 | Poletop Dead End 11kV 1ph Mk5 xarm | 323305 | CROSSARM,STEEL 100 X 100 X 2210MM GAL | EA | 2 | MK 5 STEEL CROSSARM | 323305
740012 | DE5/11/1 | Poletop Dead End 11kV 1ph Mk5 xarm | 66413 | WASHER,FLAT ROUND M16 X 30 X 5MM GAL | EA | 4 | 066413 | 1000972
740012 | DE5/11/1 | Poletop Dead End 11kV 1ph Mk5 xarm | 33771 | BOLT,HEX HEAD M12 X 35MM GAL. C/W NUT | EA | 4 | 033771 | TOWERG12.35
740012 | DE5/11/1 | Poletop Dead End 11kV 1ph Mk5 xarm | 32288 | BOLT,HEX HEAD M16 X 350MM GAL. C/W NUT | EA | 2 | 032288 | B46MG163501
740012 | DE5/11/1 | Poletop Dead End 11kV 1ph Mk5 xarm | 32261 | BOLT,HEX HEAD M16 X 45MM GAL. C/W NUT | EA | 4 | 032261 | B46MG160451
740012 | DE5/11/1 | Poletop Dead End 11kV 1ph Mk5 xarm | 322386 | CONNECTOR,ROD-END 16MM 70KN MIN-FAIL MCI | EA | 2 | CLEVIS | STH70
740012 | DE5/11/1 | Poletop Dead End 11kV 1ph Mk5 xarm | 322056 | CLEVIS,ROD-END BALL 16MM 70KN MIN-FAIL | EA | 2 | WINE GLASS | GSF/322056
740012 | DE5/11/1 | Poletop Dead End 11kV 1ph Mk5 xarm | 321260 | INSULATOR,SUSPENSION 146MM DISC D70S | EA | 2 | JD DISC INSULATOR | D70S-B
740012 | DE5/11/1 | Poletop Dead End 11kV 1ph Mk5 xarm | 323314 | BRACE,CROSSARM 40 X 700 X 5MM THICK GAL | EA | 4 | LONG TIE ARM STRAP MK14 | 323314
740012 | DE5/11/1 | Poletop Dead End 11kV 1ph Mk5 xarm | 323308 | PLATE,STRAIN 65X12X730 | EA | 2 |  | 323308
740013 | DE5/11/3 | Poletop Dead End 11kV 1ph Mk5 xarm | 40441 | NUT,HEX M16 THREAD GALANISED STEEL | EA | 4 | 040441 | N46MG1600N2
740013 | DE5/11/3 | Poletop Dead End 11kV 1ph Mk5 xarm | 322056 | CLEVIS,ROD-END BALL 16MM 70KN MIN-FAIL | EA | 3 | WINE GLASS | GSF/322056
740013 | DE5/11/3 | Poletop Dead End 11kV 1ph Mk5 xarm | 322386 | CONNECTOR,ROD-END 16MM 70KN MIN-FAIL MCI | EA | 3 | CLEVIS | STH70
740013 | DE5/11/3 | Poletop Dead End 11kV 1ph Mk5 xarm | 32261 | BOLT,HEX HEAD M16 X 45MM GAL. C/W NUT | EA | 4 | 032261 | B46MG160451
740013 | DE5/11/3 | Poletop Dead End 11kV 1ph Mk5 xarm | 32289 | BOLT,HEX HEAD M16 X 375MM GAL. C/W NUT | EA | 1 | 032289 | B46MG163751
740013 | DE5/11/3 | Poletop Dead End 11kV 1ph Mk5 xarm | 323305 | CROSSARM,STEEL 100 X 100 X 2210MM GAL | EA | 2 | MK 5 STEEL CROSSARM | 323305
740013 | DE5/11/3 | Poletop Dead End 11kV 1ph Mk5 xarm | 33771 | BOLT,HEX HEAD M12 X 35MM GAL. C/W NUT | EA | 4 | 033771 | TOWERG12.35
740013 | DE5/11/3 | Poletop Dead End 11kV 1ph Mk5 xarm | 66412 | WASHER,FLAT ROUND M12 X 24MM GAL | EA | 4 | M12 TOWER WASHER | 1000971
740013 | DE5/11/3 | Poletop Dead End 11kV 1ph Mk5 xarm | 66413 | WASHER,FLAT ROUND M16 X 30 X 5MM GAL | EA | 4 | 066413 | 1000972
740013 | DE5/11/3 | Poletop Dead End 11kV 1ph Mk5 xarm | 323314 | BRACE,CROSSARM 40 X 700 X 5MM THICK GAL | EA | 4 | LONG TIE ARM STRAP MK14 | 323314
740013 | DE5/11/3 | Poletop Dead End 11kV 1ph Mk5 xarm | 321260 | INSULATOR,SUSPENSION 146MM DISC D70S | EA | 3 | JD DISC INSULATOR | D70S-B
740013 | DE5/11/3 | Poletop Dead End 11kV 1ph Mk5 xarm | 323308 | PLATE,STRAIN 65X12X730 | EA | 2 |  | 323308
740014 | DE5/22/1 | Poletop Dead End 22kV 1ph Mk5 xarm | 321260 | INSULATOR,SUSPENSION 146MM DISC D70S | EA | 4 | JD DISC INSULATOR | D70S-B
740014 | DE5/22/1 | Poletop Dead End 22kV 1ph Mk5 xarm | 323305 | CROSSARM,STEEL 100 X 100 X 2210MM GAL | EA | 2 | MK 5 STEEL CROSSARM | 323305
740014 | DE5/22/1 | Poletop Dead End 22kV 1ph Mk5 xarm | 66412 | WASHER,FLAT ROUND M12 X 24MM GAL | EA | 4 | M12 TOWER WASHER | 1000971
740014 | DE5/22/1 | Poletop Dead End 22kV 1ph Mk5 xarm | 66413 | WASHER,FLAT ROUND M16 X 30 X 5MM GAL | EA | 4 | 066413 | 1000972
740014 | DE5/22/1 | Poletop Dead End 22kV 1ph Mk5 xarm | 33771 | BOLT,HEX HEAD M12 X 35MM GAL. C/W NUT | EA | 4 | 033771 | TOWERG12.35
740014 | DE5/22/1 | Poletop Dead End 22kV 1ph Mk5 xarm | 323314 | BRACE,CROSSARM 40 X 700 X 5MM THICK GAL | EA | 4 | LONG TIE ARM STRAP MK14 | 323314
740014 | DE5/22/1 | Poletop Dead End 22kV 1ph Mk5 xarm | 32288 | BOLT,HEX HEAD M16 X 350MM GAL. C/W NUT | EA | 2 | 032288 | B46MG163501
740014 | DE5/22/1 | Poletop Dead End 22kV 1ph Mk5 xarm | 32261 | BOLT,HEX HEAD M16 X 45MM GAL. C/W NUT | EA | 4 | 032261 | B46MG160451
740014 | DE5/22/1 | Poletop Dead End 22kV 1ph Mk5 xarm | 322386 | CONNECTOR,ROD-END 16MM 70KN MIN-FAIL MCI | EA | 2 | CLEVIS | STH70
740014 | DE5/22/1 | Poletop Dead End 22kV 1ph Mk5 xarm | 40441 | NUT,HEX M16 THREAD GALANISED STEEL | EA | 4 | 040441 | N46MG1600N2
740014 | DE5/22/1 | Poletop Dead End 22kV 1ph Mk5 xarm | 322056 | CLEVIS,ROD-END BALL 16MM 70KN MIN-FAIL | EA | 2 | WINE GLASS | GSF/322056
740014 | DE5/22/1 | Poletop Dead End 22kV 1ph Mk5 xarm | 323308 | PLATE,STRAIN 65X12X730 | EA | 2 |  | 323308
740015 | DE5/22/3 | Poletop Dead End 22kV 1ph Mk5 xarm | 32261 | BOLT,HEX HEAD M16 X 45MM GAL. C/W NUT | EA | 8 | 032261 | B46MG160451
740015 | DE5/22/3 | Poletop Dead End 22kV 1ph Mk5 xarm | 322386 | CONNECTOR,ROD-END 16MM 70KN MIN-FAIL MCI | EA | 3 | CLEVIS | STH70
740015 | DE5/22/3 | Poletop Dead End 22kV 1ph Mk5 xarm | 321260 | INSULATOR,SUSPENSION 146MM DISC D70S | EA | 6 | JD DISC INSULATOR | D70S-B
740015 | DE5/22/3 | Poletop Dead End 22kV 1ph Mk5 xarm | 32289 | BOLT,HEX HEAD M16 X 375MM GAL. C/W NUT | EA | 1 | 032289 | B46MG163751
740015 | DE5/22/3 | Poletop Dead End 22kV 1ph Mk5 xarm | 323305 | CROSSARM,STEEL 100 X 100 X 2210MM GAL | EA | 2 | MK 5 STEEL CROSSARM | 323305
740015 | DE5/22/3 | Poletop Dead End 22kV 1ph Mk5 xarm | 323314 | BRACE,CROSSARM 40 X 700 X 5MM THICK GAL | EA | 4 | LONG TIE ARM STRAP MK14 | 323314
740015 | DE5/22/3 | Poletop Dead End 22kV 1ph Mk5 xarm | 33771 | BOLT,HEX HEAD M12 X 35MM GAL. C/W NUT | EA | 4 | 033771 | TOWERG12.35
740015 | DE5/22/3 | Poletop Dead End 22kV 1ph Mk5 xarm | 40441 | NUT,HEX M16 THREAD GALANISED STEEL | EA | 4 | 040441 | N46MG1600N2
740015 | DE5/22/3 | Poletop Dead End 22kV 1ph Mk5 xarm | 66412 | WASHER,FLAT ROUND M12 X 24MM GAL | EA | 4 | M12 TOWER WASHER | 1000971
740015 | DE5/22/3 | Poletop Dead End 22kV 1ph Mk5 xarm | 66413 | WASHER,FLAT ROUND M16 X 30 X 5MM GAL | EA | 4 | 066413 | 1000972
740015 | DE5/22/3 | Poletop Dead End 22kV 1ph Mk5 xarm | 322056 | CLEVIS,ROD-END BALL 16MM 70KN MIN-FAIL | EA | 3 | WINE GLASS | GSF/322056
740015 | DE5/22/3 | Poletop Dead End 22kV 1ph Mk5 xarm | 323308 | PLATE,STRAIN 65X12X730 | EA | 2 |  | 323308
740016 | RS5/11/1 | Right Angle Strain 11kV 1ph mk5 | 66413 | WASHER,FLAT ROUND M16 X 30 X 5MM GAL | EA | 8 | 066413 | 1000972
740016 | RS5/11/1 | Right Angle Strain 11kV 1ph mk5 | 32261 | BOLT,HEX HEAD M16 X 45MM GAL. C/W NUT | EA | 8 | 032261 | B46MG160451
740016 | RS5/11/1 | Right Angle Strain 11kV 1ph mk5 | 32288 | BOLT,HEX HEAD M16 X 350MM GAL. C/W NUT | EA | 4 | 032288 | B46MG163501
740016 | RS5/11/1 | Right Angle Strain 11kV 1ph mk5 | 323305 | CROSSARM,STEEL 100 X 100 X 2210MM GAL | EA | 4 | MK 5 STEEL CROSSARM | 323305
740016 | RS5/11/1 | Right Angle Strain 11kV 1ph mk5 | 323314 | BRACE,CROSSARM 40 X 700 X 5MM THICK GAL | EA | 8 | LONG TIE ARM STRAP MK14 | 323314
740016 | RS5/11/1 | Right Angle Strain 11kV 1ph mk5 | 321260 | INSULATOR,SUSPENSION 146MM DISC D70S | EA | 4 | JD DISC INSULATOR | D70S-B
740016 | RS5/11/1 | Right Angle Strain 11kV 1ph mk5 | 66412 | WASHER,FLAT ROUND M12 X 24MM GAL | EA | 8 | M12 TOWER WASHER | 1000971
740016 | RS5/11/1 | Right Angle Strain 11kV 1ph mk5 | 322056 | CLEVIS,ROD-END BALL 16MM 70KN MIN-FAIL | EA | 4 | WINE GLASS | GSF/322056
740016 | RS5/11/1 | Right Angle Strain 11kV 1ph mk5 | 32212 | BOLT,HEX HEAD M12 X 50MM GAL. C/W NUT | EA | 8 | 032212 | B46MG120501
740016 | RS5/11/1 | Right Angle Strain 11kV 1ph mk5 | 322386 | CONNECTOR,ROD-END 16MM 70KN MIN-FAIL MCI | EA | 4 | CLEVIS | STH70
740016 | RS5/11/1 | Right Angle Strain 11kV 1ph mk5 | 65158 | WASHER,FLAT ROUND M16 X 50MM GAL | EA | 4 | WASHER 16MM | 1006906
740016 | RS5/11/1 | Right Angle Strain 11kV 1ph mk5 | 323308 | PLATE,STRAIN 65X12X730 | EA | 4 |  | 323308
740016 | RS5/11/1 | Right Angle Strain 11kV 1ph mk5 | 320545 | STUD, INSULATOR M24-M20X100 | EA | 2 |  | IS24075-M20
740016 | RS5/11/1 | Right Angle Strain 11kV 1ph mk5 | 320533 | INSULATOR, 22KV POST PORCELAIN | EA | 2 |  | PPI22-610
740017 | RS5/11/3 | Right Angle Strain 11kV 3ph mk5 | 322056 | CLEVIS,ROD-END BALL 16MM 70KN MIN-FAIL | EA | 6 | WINE GLASS | GSF/322056
740017 | RS5/11/3 | Right Angle Strain 11kV 3ph mk5 | 66412 | WASHER,FLAT ROUND M12 X 24MM GAL | EA | 8 | M12 TOWER WASHER | 1000971
740017 | RS5/11/3 | Right Angle Strain 11kV 3ph mk5 | 321260 | INSULATOR,SUSPENSION 146MM DISC D70S | EA | 6 | JD DISC INSULATOR | D70S-B
740017 | RS5/11/3 | Right Angle Strain 11kV 3ph mk5 | 32212 | BOLT,HEX HEAD M12 X 50MM GAL. C/W NUT | EA | 8 | 032212 | B46MG120501
740017 | RS5/11/3 | Right Angle Strain 11kV 3ph mk5 | 322386 | CONNECTOR,ROD-END 16MM 70KN MIN-FAIL MCI | EA | 6 | CLEVIS | STH70
740017 | RS5/11/3 | Right Angle Strain 11kV 3ph mk5 | 65158 | WASHER,FLAT ROUND M16 X 50MM GAL | EA | 4 | WASHER 16MM | 1006906
740017 | RS5/11/3 | Right Angle Strain 11kV 3ph mk5 | 32288 | BOLT,HEX HEAD M16 X 350MM GAL. C/W NUT | EA | 4 | 032288 | B46MG163501
740017 | RS5/11/3 | Right Angle Strain 11kV 3ph mk5 | 323305 | CROSSARM,STEEL 100 X 100 X 2210MM GAL | EA | 4 | MK 5 STEEL CROSSARM | 323305
740017 | RS5/11/3 | Right Angle Strain 11kV 3ph mk5 | 66413 | WASHER,FLAT ROUND M16 X 30 X 5MM GAL | EA | 8 | 066413 | 1000972
740017 | RS5/11/3 | Right Angle Strain 11kV 3ph mk5 | 323314 | BRACE,CROSSARM 40 X 700 X 5MM THICK GAL | EA | 8 | LONG TIE ARM STRAP MK14 | 323314
740017 | RS5/11/3 | Right Angle Strain 11kV 3ph mk5 | 32261 | BOLT,HEX HEAD M16 X 45MM GAL. C/W NUT | EA | 8 | 032261 | B46MG160451
740017 | RS5/11/3 | Right Angle Strain 11kV 3ph mk5 | 323308 | PLATE,STRAIN 65X12X730 | EA | 4 |  | 323308
740017 | RS5/11/3 | Right Angle Strain 11kV 3ph mk5 | 320545 | STUD, INSULATOR M24-M20X100 | EA | 2 |  | IS24075-M20
740017 | RS5/11/3 | Right Angle Strain 11kV 3ph mk5 | 320533 | INSULATOR, 22KV POST PORCELAIN | EA | 2 |  | PPI22-610
740018 | RS5/22/1 | Right Angle Strain 22kV 1ph mk5 | 323305 | CROSSARM,STEEL 100 X 100 X 2210MM GAL | EA | 4 | MK 5 STEEL CROSSARM | 323305
740018 | RS5/22/1 | Right Angle Strain 22kV 1ph mk5 | 66413 | WASHER,FLAT ROUND M16 X 30 X 5MM GAL | EA | 8 | 066413 | 1000972
740018 | RS5/22/1 | Right Angle Strain 22kV 1ph mk5 | 66412 | WASHER,FLAT ROUND M12 X 24MM GAL | EA | 8 | M12 TOWER WASHER | 1000971
740018 | RS5/22/1 | Right Angle Strain 22kV 1ph mk5 | 65158 | WASHER,FLAT ROUND M16 X 50MM GAL | EA | 4 | WASHER 16MM | 1006906
740018 | RS5/22/1 | Right Angle Strain 22kV 1ph mk5 | 32288 | BOLT,HEX HEAD M16 X 350MM GAL. C/W NUT | EA | 4 | 032288 | B46MG163501
740018 | RS5/22/1 | Right Angle Strain 22kV 1ph mk5 | 32261 | BOLT,HEX HEAD M16 X 45MM GAL. C/W NUT | EA | 8 | 032261 | B46MG160451
740018 | RS5/22/1 | Right Angle Strain 22kV 1ph mk5 | 323314 | BRACE,CROSSARM 40 X 700 X 5MM THICK GAL | EA | 8 | LONG TIE ARM STRAP MK14 | 323314
740018 | RS5/22/1 | Right Angle Strain 22kV 1ph mk5 | 322386 | CONNECTOR,ROD-END 16MM 70KN MIN-FAIL MCI | EA | 4 | CLEVIS | STH70
740018 | RS5/22/1 | Right Angle Strain 22kV 1ph mk5 | 321260 | INSULATOR,SUSPENSION 146MM DISC D70S | EA | 8 | JD DISC INSULATOR | D70S-B
740018 | RS5/22/1 | Right Angle Strain 22kV 1ph mk5 | 322056 | CLEVIS,ROD-END BALL 16MM 70KN MIN-FAIL | EA | 4 | WINE GLASS | GSF/322056
740018 | RS5/22/1 | Right Angle Strain 22kV 1ph mk5 | 32212 | BOLT,HEX HEAD M12 X 50MM GAL. C/W NUT | EA | 8 | 032212 | B46MG120501
740018 | RS5/22/1 | Right Angle Strain 22kV 1ph mk5 | 323308 | PLATE,STRAIN 65X12X730 | EA | 4 |  | 323308
740018 | RS5/22/1 | Right Angle Strain 22kV 1ph mk5 | 320545 | STUD, INSULATOR M24-M20X100 | EA | 2 |  | IS24075-M20
740018 | RS5/22/1 | Right Angle Strain 22kV 1ph mk5 | 320533 | INSULATOR, 22KV POST PORCELAIN | EA | 2 |  | PPI22-610
740019 | RS5/22/3 | Right Angle Strain 22kV 3ph mk5 | 32212 | BOLT,HEX HEAD M12 X 50MM GAL. C/W NUT | EA | 8 | 032212 | B46MG120501
740019 | RS5/22/3 | Right Angle Strain 22kV 3ph mk5 | 66412 | WASHER,FLAT ROUND M12 X 24MM GAL | EA | 8 | M12 TOWER WASHER | 1000971
740019 | RS5/22/3 | Right Angle Strain 22kV 3ph mk5 | 65158 | WASHER,FLAT ROUND M16 X 50MM GAL | EA | 4 | WASHER 16MM | 1006906
740019 | RS5/22/3 | Right Angle Strain 22kV 3ph mk5 | 323314 | BRACE,CROSSARM 40 X 700 X 5MM THICK GAL | EA | 8 | LONG TIE ARM STRAP MK14 | 323314
740019 | RS5/22/3 | Right Angle Strain 22kV 3ph mk5 | 323305 | CROSSARM,STEEL 100 X 100 X 2210MM GAL | EA | 4 | MK 5 STEEL CROSSARM | 323305
740019 | RS5/22/3 | Right Angle Strain 22kV 3ph mk5 | 32288 | BOLT,HEX HEAD M16 X 350MM GAL. C/W NUT | EA | 4 | 032288 | B46MG163501
740019 | RS5/22/3 | Right Angle Strain 22kV 3ph mk5 | 66413 | WASHER,FLAT ROUND M16 X 30 X 5MM GAL | EA | 8 | 066413 | 1000972
740019 | RS5/22/3 | Right Angle Strain 22kV 3ph mk5 | 322386 | CONNECTOR,ROD-END 16MM 70KN MIN-FAIL MCI | EA | 6 | CLEVIS | STH70
740019 | RS5/22/3 | Right Angle Strain 22kV 3ph mk5 | 322056 | CLEVIS,ROD-END BALL 16MM 70KN MIN-FAIL | EA | 6 | WINE GLASS | GSF/322056
740019 | RS5/22/3 | Right Angle Strain 22kV 3ph mk5 | 321260 | INSULATOR,SUSPENSION 146MM DISC D70S | EA | 12 | JD DISC INSULATOR | D70S-B
740019 | RS5/22/3 | Right Angle Strain 22kV 3ph mk5 | 32261 | BOLT,HEX HEAD M16 X 45MM GAL. C/W NUT | EA | 8 | 032261 | B46MG160451
740019 | RS5/22/3 | Right Angle Strain 22kV 3ph mk5 | 323308 | PLATE,STRAIN 65X12X730 | EA | 4 |  | 323308
740019 | RS5/22/3 | Right Angle Strain 22kV 3ph mk5 | 320545 | STUD, INSULATOR M24-M20X100 | EA | 2 |  | IS24075-M20
740019 | RS5/22/3 | Right Angle Strain 22kV 3ph mk5 | 320533 | INSULATOR, 22KV POST PORCELAIN | EA | 2 |  | PPI22-610
740020 | T5/11/1 | Poletop Tee Off 11kV 1ph mk5 | 323314 | BRACE,CROSSARM 40 X 700 X 5MM THICK GAL | EA | 4 | LONG TIE ARM STRAP MK14 | 323314
740020 | T5/11/1 | Poletop Tee Off 11kV 1ph mk5 | 321260 | INSULATOR,SUSPENSION 146MM DISC D70S | EA | 2 | JD DISC INSULATOR | D70S-B
740020 | T5/11/1 | Poletop Tee Off 11kV 1ph mk5 | 322056 | CLEVIS,ROD-END BALL 16MM 70KN MIN-FAIL | EA | 2 | WINE GLASS | GSF/322056
740020 | T5/11/1 | Poletop Tee Off 11kV 1ph mk5 | 65158 | WASHER,FLAT ROUND M16 X 50MM GAL | EA | 2 | WASHER 16MM | 1006906
740020 | T5/11/1 | Poletop Tee Off 11kV 1ph mk5 | 32261 | BOLT,HEX HEAD M16 X 45MM GAL. C/W NUT | EA | 4 | 032261 | B46MG160451
740020 | T5/11/1 | Poletop Tee Off 11kV 1ph mk5 | 66413 | WASHER,FLAT ROUND M16 X 30 X 5MM GAL | EA | 4 | 066413 | 1000972
740020 | T5/11/1 | Poletop Tee Off 11kV 1ph mk5 | 32288 | BOLT,HEX HEAD M16 X 350MM GAL. C/W NUT | EA | 2 | 032288 | B46MG163501
740020 | T5/11/1 | Poletop Tee Off 11kV 1ph mk5 | 323305 | CROSSARM,STEEL 100 X 100 X 2210MM GAL | EA | 2 | MK 5 STEEL CROSSARM | 323305
740020 | T5/11/1 | Poletop Tee Off 11kV 1ph mk5 | 33771 | BOLT,HEX HEAD M12 X 35MM GAL. C/W NUT | EA | 4 | 033771 | TOWERG12.35
740020 | T5/11/1 | Poletop Tee Off 11kV 1ph mk5 | 66412 | WASHER,FLAT ROUND M12 X 24MM GAL | EA | 4 | M12 TOWER WASHER | 1000971
740020 | T5/11/1 | Poletop Tee Off 11kV 1ph mk5 | 322386 | CONNECTOR,ROD-END 16MM 70KN MIN-FAIL MCI | EA | 2 | CLEVIS | STH70
740020 | T5/11/1 | Poletop Tee Off 11kV 1ph mk5 | 323308 | PLATE,STRAIN 65X12X730 | EA | 2 |  | 323308
740020 | T5/11/1 | Poletop Tee Off 11kV 1ph mk5 | 320545 | STUD, INSULATOR M24-M20X100 | EA | 1 |  | IS24075-M20
740020 | T5/11/1 | Poletop Tee Off 11kV 1ph mk5 | 320533 | INSULATOR, 22KV POST PORCELAIN | EA | 1 |  | PPI22-610
740021 | T5/11/3 | Poletop Tee Off 11kV 3ph mk5 | 322056 | CLEVIS,ROD-END BALL 16MM 70KN MIN-FAIL | EA | 3 | WINE GLASS | GSF/322056
740021 | T5/11/3 | Poletop Tee Off 11kV 3ph mk5 | 323305 | CROSSARM,STEEL 100 X 100 X 2210MM GAL | EA | 2 | MK 5 STEEL CROSSARM | 323305
740021 | T5/11/3 | Poletop Tee Off 11kV 3ph mk5 | 321260 | INSULATOR,SUSPENSION 146MM DISC D70S | EA | 3 | JD DISC INSULATOR | D70S-B
740021 | T5/11/3 | Poletop Tee Off 11kV 3ph mk5 | 32261 | BOLT,HEX HEAD M16 X 45MM GAL. C/W NUT | EA | 4 | 032261 | B46MG160451
740021 | T5/11/3 | Poletop Tee Off 11kV 3ph mk5 | 322386 | CONNECTOR,ROD-END 16MM 70KN MIN-FAIL MCI | EA | 3 | CLEVIS | STH70
740021 | T5/11/3 | Poletop Tee Off 11kV 3ph mk5 | 32288 | BOLT,HEX HEAD M16 X 350MM GAL. C/W NUT | EA | 2 | 032288 | B46MG163501
740021 | T5/11/3 | Poletop Tee Off 11kV 3ph mk5 | 323314 | BRACE,CROSSARM 40 X 700 X 5MM THICK GAL | EA | 4 | LONG TIE ARM STRAP MK14 | 323314
740021 | T5/11/3 | Poletop Tee Off 11kV 3ph mk5 | 33771 | BOLT,HEX HEAD M12 X 35MM GAL. C/W NUT | EA | 4 | 033771 | TOWERG12.35
740021 | T5/11/3 | Poletop Tee Off 11kV 3ph mk5 | 65158 | WASHER,FLAT ROUND M16 X 50MM GAL | EA | 2 | WASHER 16MM | 1006906
740021 | T5/11/3 | Poletop Tee Off 11kV 3ph mk5 | 66412 | WASHER,FLAT ROUND M12 X 24MM GAL | EA | 4 | M12 TOWER WASHER | 1000971
740021 | T5/11/3 | Poletop Tee Off 11kV 3ph mk5 | 66413 | WASHER,FLAT ROUND M16 X 30 X 5MM GAL | EA | 4 | 066413 | 1000972
740021 | T5/11/3 | Poletop Tee Off 11kV 3ph mk5 | 323308 | PLATE,STRAIN 65X12X730 | EA | 2 |  | 323308
740021 | T5/11/3 | Poletop Tee Off 11kV 3ph mk5 | 320545 | STUD, INSULATOR M24-M20X100 | EA | 1 |  | IS24075-M20
740021 | T5/11/3 | Poletop Tee Off 11kV 3ph mk5 | 320533 | INSULATOR, 22KV POST PORCELAIN | EA | 1 |  | PPI22-610
740022 | T5/22/1 | Poletop Tee Off 22kV 1ph mk5 | 323314 | BRACE,CROSSARM 40 X 700 X 5MM THICK GAL | EA | 4 | LONG TIE ARM STRAP MK14 | 323314
740022 | T5/22/1 | Poletop Tee Off 22kV 1ph mk5 | 323305 | CROSSARM,STEEL 100 X 100 X 2210MM GAL | EA | 2 | MK 5 STEEL CROSSARM | 323305
740022 | T5/22/1 | Poletop Tee Off 22kV 1ph mk5 | 321260 | INSULATOR,SUSPENSION 146MM DISC D70S | EA | 4 | JD DISC INSULATOR | D70S-B
740022 | T5/22/1 | Poletop Tee Off 22kV 1ph mk5 | 322056 | CLEVIS,ROD-END BALL 16MM 70KN MIN-FAIL | EA | 2 | WINE GLASS | GSF/322056
740022 | T5/22/1 | Poletop Tee Off 22kV 1ph mk5 | 32261 | BOLT,HEX HEAD M16 X 45MM GAL. C/W NUT | EA | 4 | 032261 | B46MG160451
740022 | T5/22/1 | Poletop Tee Off 22kV 1ph mk5 | 32288 | BOLT,HEX HEAD M16 X 350MM GAL. C/W NUT | EA | 2 | 032288 | B46MG163501
740022 | T5/22/1 | Poletop Tee Off 22kV 1ph mk5 | 33771 | BOLT,HEX HEAD M12 X 35MM GAL. C/W NUT | EA | 4 | 033771 | TOWERG12.35
740022 | T5/22/1 | Poletop Tee Off 22kV 1ph mk5 | 65158 | WASHER,FLAT ROUND M16 X 50MM GAL | EA | 2 | WASHER 16MM | 1006906
740022 | T5/22/1 | Poletop Tee Off 22kV 1ph mk5 | 66412 | WASHER,FLAT ROUND M12 X 24MM GAL | EA | 4 | M12 TOWER WASHER | 1000971
740022 | T5/22/1 | Poletop Tee Off 22kV 1ph mk5 | 66413 | WASHER,FLAT ROUND M16 X 30 X 5MM GAL | EA | 4 | 066413 | 1000972
740022 | T5/22/1 | Poletop Tee Off 22kV 1ph mk5 | 322386 | CONNECTOR,ROD-END 16MM 70KN MIN-FAIL MCI | EA | 2 | CLEVIS | STH70
740022 | T5/22/1 | Poletop Tee Off 22kV 1ph mk5 | 323308 | PLATE,STRAIN 65X12X730 | EA | 2 |  | 323308
740022 | T5/22/1 | Poletop Tee Off 22kV 1ph mk5 | 320545 | STUD, INSULATOR M24-M20X100 | EA | 1 |  | IS24075-M20
740022 | T5/22/1 | Poletop Tee Off 22kV 1ph mk5 | 320533 | INSULATOR, 22KV POST PORCELAIN | EA | 1 |  | PPI22-610
740023 | T5/22/3 | Poletop Tee Off 22kV 3ph mk5 | 322056 | CLEVIS,ROD-END BALL 16MM 70KN MIN-FAIL | EA | 3 | WINE GLASS | GSF/322056
740023 | T5/22/3 | Poletop Tee Off 22kV 3ph mk5 | 322386 | CONNECTOR,ROD-END 16MM 70KN MIN-FAIL MCI | EA | 3 | CLEVIS | STH70
740023 | T5/22/3 | Poletop Tee Off 22kV 3ph mk5 | 32261 | BOLT,HEX HEAD M16 X 45MM GAL. C/W NUT | EA | 4 | 032261 | B46MG160451
740023 | T5/22/3 | Poletop Tee Off 22kV 3ph mk5 | 66412 | WASHER,FLAT ROUND M12 X 24MM GAL | EA | 4 | M12 TOWER WASHER | 1000971
740023 | T5/22/3 | Poletop Tee Off 22kV 3ph mk5 | 321260 | INSULATOR,SUSPENSION 146MM DISC D70S | EA | 6 | JD DISC INSULATOR | D70S-B
740023 | T5/22/3 | Poletop Tee Off 22kV 3ph mk5 | 66413 | WASHER,FLAT ROUND M16 X 30 X 5MM GAL | EA | 4 | 066413 | 1000972
740023 | T5/22/3 | Poletop Tee Off 22kV 3ph mk5 | 32288 | BOLT,HEX HEAD M16 X 350MM GAL. C/W NUT | EA | 2 | 032288 | B46MG163501
740023 | T5/22/3 | Poletop Tee Off 22kV 3ph mk5 | 65158 | WASHER,FLAT ROUND M16 X 50MM GAL | EA | 2 | WASHER 16MM | 1006906
740023 | T5/22/3 | Poletop Tee Off 22kV 3ph mk5 | 33771 | BOLT,HEX HEAD M12 X 35MM GAL. C/W NUT | EA | 4 | 033771 | TOWERG12.35
740023 | T5/22/3 | Poletop Tee Off 22kV 3ph mk5 | 323314 | BRACE,CROSSARM 40 X 700 X 5MM THICK GAL | EA | 4 | LONG TIE ARM STRAP MK14 | 323314
740023 | T5/22/3 | Poletop Tee Off 22kV 3ph mk5 | 323305 | CROSSARM,STEEL 100 X 100 X 2210MM GAL | EA | 2 | MK 5 STEEL CROSSARM | 323305
740023 | T5/22/3 | Poletop Tee Off 22kV 3ph mk5 | 323308 | PLATE,STRAIN 65X12X730 | EA | 2 |  | 323308
740023 | T5/22/3 | Poletop Tee Off 22kV 3ph mk5 | 320545 | STUD, INSULATOR M24-M20X100 | EA | 1 |  | IS24075-M20
740023 | T5/22/3 | Poletop Tee Off 22kV 3ph mk5 | 320533 | INSULATOR, 22KV POST PORCELAIN | EA | 1 |  | PPI22-610
740024 | CTU/185/CONSAC | UG Term 185 Consac 3.5c Cable | 168733 | INSULATION,H/SHRINK WCSM 70 - 20MM BK | EA | 1 | 168733 | WCSM70/20-1200/S(S10
740024 | CTU/185/CONSAC | UG Term 185 Consac 3.5c Cable | 168446 | INSULATION,H/SHRINK MWTM 50 - 16MM BLACK | EA | 2 | 168446 | MWTM-50/16-1200S(S10
740024 | CTU/185/CONSAC | UG Term 185 Consac 3.5c Cable | 168426 | INSULATION,H/SHRINK MWTM 35 - 12MM BLACK | EA | 2 | 168426 | MWTM 35/12-1200/172
740024 | CTU/185/CONSAC | UG Term 185 Consac 3.5c Cable | 168420 | INSULATION,H/SHRINK MWTM 25 - 8MM BLACK | EA | 2 | 168420 | MWTM-25/8-1200/S(S10
740024 | CTU/185/CONSAC | UG Term 185 Consac 3.5c Cable | 168126 | COMPOUND,INSULATION 55 X 300MM STRIP | EA | 3 | 168126 | S1061-8-300
740024 | CTU/185/CONSAC | UG Term 185 Consac 3.5c Cable | 168085 | INSULATION,BREAKOUT 4 WAY 400 X 185MM2 | EA | 1 | 168085 | 502K026/S(S5)
740024 | CTU/185/CONSAC | UG Term 185 Consac 3.5c Cable | 152431 | LINK,CRIMP 3C - 185MM2/120MM2 BI-METAL | EA | 3 | 152431 | BK3S185-120
740024 | CTU/185/CONSAC | UG Term 185 Consac 3.5c Cable | 141371 | LUG,CRIMP TERMINAL M12 X 120MM2 COPPER | EA | 4 | 141371 | CG120M12/25 H1382/25
740024 | CTU/185/CONSAC | UG Term 185 Consac 3.5c Cable | 141224 | SPLICE,SB CRIMP LINK 120MM2 X 37/2.03 CU | EA | 1 | 141224 | H1792/10
740024 | CTU/185/CONSAC | UG Term 185 Consac 3.5c Cable | 95120 | CABLE,1CORE X 120MM2 DBL INS XLPE CU BLK | M | 8 | 095120 | 20199493
740024 | CTU/185/CONSAC | UG Term 185 Consac 3.5c Cable | 65615 | WASHER,FLAT ROUND M12 X 28MM GAL | EA | 8 | 065615 | 1002072
740024 | CTU/185/CONSAC | UG Term 185 Consac 3.5c Cable | 40440 | NUT,HEX M12 THREAD GALANISED STEEL | EA | 4 | 040440 | N46MG1200P2
740024 | CTU/185/CONSAC | UG Term 185 Consac 3.5c Cable | 33771 | BOLT,HEX HEAD M12 X 35MM GAL. C/W NUT | EA | 4 | 033771 | TOWERG12.35
740025 | CTU/300/CONSAC | UG Term 300 Consac 3.5c Cable | 168733 | INSULATION,H/SHRINK WCSM 70 - 20MM BK | EA | 1 | 168733 | WCSM70/20-1200/S(S10
740025 | CTU/300/CONSAC | UG Term 300 Consac 3.5c Cable | 168446 | INSULATION,H/SHRINK MWTM 50 - 16MM BLACK | EA | 2 | 168446 | MWTM-50/16-1200S(S10
740025 | CTU/300/CONSAC | UG Term 300 Consac 3.5c Cable | 168426 | INSULATION,H/SHRINK MWTM 35 - 12MM BLACK | EA | 2 | 168426 | MWTM 35/12-1200/172
740025 | CTU/300/CONSAC | UG Term 300 Consac 3.5c Cable | 168420 | INSULATION,H/SHRINK MWTM 25 - 8MM BLACK | EA | 2 | 168420 | MWTM-25/8-1200/S(S10
740025 | CTU/300/CONSAC | UG Term 300 Consac 3.5c Cable | 168126 | COMPOUND,INSULATION 55 X 300MM STRIP | EA | 3 | 168126 | S1061-8-300
740025 | CTU/300/CONSAC | UG Term 300 Consac 3.5c Cable | 168085 | INSULATION,BREAKOUT 4 WAY 400 X 185MM2 | EA | 1 | 168085 | 502K026/S(S5)
740025 | CTU/300/CONSAC | UG Term 300 Consac 3.5c Cable | 141381 | LUG,CRIMP TERMINAL M12 X 240MM2 COPPER | EA | 4 | 141381 | CG240M12/1(H1390A/1)
740025 | CTU/300/CONSAC | UG Term 300 Consac 3.5c Cable | 141229 | SPLICE,SB CRIMP LINK 240MM2 X 61/2.25 CU | EA | 1 | 141229 | H1795/10
740025 | CTU/300/CONSAC | UG Term 300 Consac 3.5c Cable | 141193 | SPLICE,CRIMP LINK 300/240MM2 BI-METAL | EA | 3 | 141193 | BK300-240/1
740025 | CTU/300/CONSAC | UG Term 300 Consac 3.5c Cable | 95240 | CABLE,1CORE X 240MM2 DBL INS XLPE CU BLK | M | 8 | 095240 | 20199512
740025 | CTU/300/CONSAC | UG Term 300 Consac 3.5c Cable | 65615 | WASHER,FLAT ROUND M12 X 28MM GAL | EA | 8 | 065615 | 1002072
740025 | CTU/300/CONSAC | UG Term 300 Consac 3.5c Cable | 40440 | NUT,HEX M12 THREAD GALANISED STEEL | EA | 4 | 040440 | N46MG1200P2
740025 | CTU/300/CONSAC | UG Term 300 Consac 3.5c Cable | 33771 | BOLT,HEX HEAD M12 X 35MM GAL. C/W NUT | EA | 4 | 033771 | TOWERG12.35
740026 | CTU/185X4 | UG Term 185 XLPE 4c | 168446 | INSULATION,H/SHRINK MWTM 50 - 16MM BLACK | EA | 1 | 168446 | MWTM-50/16-1200S(S10
740026 | CTU/185X4 | UG Term 185 XLPE 4c | 168021 | END CAP,HEAT SHRINK 45-30MM CABLE RANGE | EA | 4 | 168021 | 102L044/S(S50)
740026 | CTU/185X4 | UG Term 185 XLPE 4c | 152474 | LUG,CRIMP 4C X 185MM2 X M12 HOLE ALUM | EA | 4 | 152474 | AG4H185M12/1
740026 | CTU/185X4 | UG Term 185 XLPE 4c | 65615 | WASHER,FLAT ROUND M12 X 28MM GAL | EA | 8 | 065615 | 1002072
740026 | CTU/185X4 | UG Term 185 XLPE 4c | 40440 | NUT,HEX M12 THREAD GALANISED STEEL | EA | 4 | 040440 | N46MG1200P2
740026 | CTU/185X4 | UG Term 185 XLPE 4c | 33771 | BOLT,HEX HEAD M12 X 35MM GAL. C/W NUT | EA | 4 | 033771 | TOWERG12.35
740027 | CTU/240X4 | UG Term 240 XLPE 4c | 168446 | INSULATION,H/SHRINK MWTM 50 - 16MM BLACK | EA | 1 | 168446 | MWTM-50/16-1200S(S10
740027 | CTU/240X4 | UG Term 240 XLPE 4c | 168021 | END CAP,HEAT SHRINK 45-30MM CABLE RANGE | EA | 4 | 168021 | 102L044/S(S50)
740027 | CTU/240X4 | UG Term 240 XLPE 4c | 152466 | LUG,CRIMP 4C X 240MM2 X M12 HOLE ALUM | EA | 4 | 152466 | H15357/1
740027 | CTU/240X4 | UG Term 240 XLPE 4c | 65615 | WASHER,FLAT ROUND M12 X 28MM GAL | EA | 8 | 065615 | 1002072
740027 | CTU/240X4 | UG Term 240 XLPE 4c | 40440 | NUT,HEX M12 THREAD GALANISED STEEL | EA | 4 | 040440 | N46MG1200P2
740027 | CTU/240X4 | UG Term 240 XLPE 4c | 33771 | BOLT,HEX HEAD M12 X 35MM GAL. C/W NUT | EA | 4 | 033771 | TOWERG12.35
740028 | CTU/300X4 | UG Term 300 XLPE 4c | 168446 | INSULATION,H/SHRINK MWTM 50 - 16MM BLACK | EA | 1 | 168446 | MWTM-50/16-1200S(S10
740028 | CTU/300X4 | UG Term 300 XLPE 4c | 168021 | END CAP,HEAT SHRINK 45-30MM CABLE RANGE | EA | 4 | 168021 | 102L044/S(S50)
740028 | CTU/300X4 | UG Term 300 XLPE 4c | 152466 | LUG,CRIMP 4C X 240MM2 X M12 HOLE ALUM | EA | 4 | 152466 | H15357/1
740028 | CTU/300X4 | UG Term 300 XLPE 4c | 65615 | WASHER,FLAT ROUND M12 X 28MM GAL | EA | 8 | 065615 | 1002072
740028 | CTU/300X4 | UG Term 300 XLPE 4c | 40440 | NUT,HEX M12 THREAD GALANISED STEEL | EA | 4 | 040440 | N46MG1200P2
740028 | CTU/300X4 | UG Term 300 XLPE 4c | 33771 | BOLT,HEX HEAD M12 X 35MM GAL. C/W NUT | EA | 4 | 033771 | TOWERG12.35
740029 | CTU/400X4 | UG Term 400 XLPE 4c | 168446 | INSULATION,H/SHRINK MWTM 50 - 16MM BLACK | EA | 1 | 168446 | MWTM-50/16-1200S(S10
740029 | CTU/400X4 | UG Term 400 XLPE 4c | 168021 | END CAP,HEAT SHRINK 45-30MM CABLE RANGE | EA | 4 | 168021 | 102L044/S(S50)
740029 | CTU/400X4 | UG Term 400 XLPE 4c | 152470 | LUG,CRIMP 400MM2 X M12 HOLE ALUM | EA | 4 | 152470 | AG400M12/1 H15165/1
740029 | CTU/400X4 | UG Term 400 XLPE 4c | 65615 | WASHER,FLAT ROUND M12 X 28MM GAL | EA | 8 | 065615 | 1002072
740029 | CTU/400X4 | UG Term 400 XLPE 4c | 40440 | NUT,HEX M12 THREAD GALANISED STEEL | EA | 4 | 040440 | N46MG1200P2
740029 | CTU/400X4 | UG Term 400 XLPE 4c | 33771 | BOLT,HEX HEAD M12 X 35MM GAL. C/W NUT | EA | 4 | 033771 | TOWERG12.35
740030 | CTU/CB/185X4 | UG Term 185 XLPE 4c with LVCB | 168446 | INSULATION,H/SHRINK MWTM 50 - 16MM BLACK | EA | 1 | 168446 | MWTM-50/16-1200S(S10
740030 | CTU/CB/185X4 | UG Term 185 XLPE 4c with LVCB | 168021 | END CAP,HEAT SHRINK 45-30MM CABLE RANGE | EA | 4 | 168021 | 102L044/S(S50)
740030 | CTU/CB/185X4 | UG Term 185 XLPE 4c with LVCB | 152474 | LUG,CRIMP 4C X 185MM2 X M12 HOLE ALUM | EA | 4 | 152474 | AG4H185M12/1
740030 | CTU/CB/185X4 | UG Term 185 XLPE 4c with LVCB | 141371 | LUG,CRIMP TERMINAL M12 X 120MM2 COPPER | EA | 5 | 141371 | CG120M12/25 H1382/25
740030 | CTU/CB/185X4 | UG Term 185 XLPE 4c with LVCB | 95120 | CABLE,1CORE X 120MM2 DBL INS XLPE CU BLK | M | 4 | 095120 | 20199493
740030 | CTU/CB/185X4 | UG Term 185 XLPE 4c with LVCB | 65615 | WASHER,FLAT ROUND M12 X 28MM GAL | EA | 8 | 065615 | 1002072
740030 | CTU/CB/185X4 | UG Term 185 XLPE 4c with LVCB | 40440 | NUT,HEX M12 THREAD GALANISED STEEL | EA | 4 | 040440 | N46MG1200P2
740030 | CTU/CB/185X4 | UG Term 185 XLPE 4c with LVCB | 32212 | BOLT,HEX HEAD M12 X 50MM GAL. C/W NUT | EA | 4 | 032212 | B46MG120501
740031 | CTU/CB/240X4 | UG Term 240 XLPE 4c with LVCB | 168446 | INSULATION,H/SHRINK MWTM 50 - 16MM BLACK | EA | 1 | 168446 | MWTM-50/16-1200S(S10
740031 | CTU/CB/240X4 | UG Term 240 XLPE 4c with LVCB | 168021 | END CAP,HEAT SHRINK 45-30MM CABLE RANGE | EA | 4 | 168021 | 102L044/S(S50)
740031 | CTU/CB/240X4 | UG Term 240 XLPE 4c with LVCB | 152466 | LUG,CRIMP 4C X 240MM2 X M12 HOLE ALUM | EA | 4 | 152466 | H15357/1
740031 | CTU/CB/240X4 | UG Term 240 XLPE 4c with LVCB | 94195 | WIRE,BLDNG 150MM2 X 37/2.25 XLPE BLACK | M | 4 | 094195 | 20199502
740031 | CTU/CB/240X4 | UG Term 240 XLPE 4c with LVCB | 65615 | WASHER,FLAT ROUND M12 X 28MM GAL | EA | 8 | 065615 | 1002072
740031 | CTU/CB/240X4 | UG Term 240 XLPE 4c with LVCB | 40440 | NUT,HEX M12 THREAD GALANISED STEEL | EA | 4 | 040440 | N46MG1200P2
740031 | CTU/CB/240X4 | UG Term 240 XLPE 4c with LVCB | 32212 | BOLT,HEX HEAD M12 X 50MM GAL. C/W NUT | EA | 4 | 032212 | B46MG120501
740031 | CTU/CB/240X4 | UG Term 240 XLPE 4c with LVCB | 141372 | LUG,CRIMP TERMINAL M12 X 150MM2 COPPER | EA | 5 | 141372 | H1384/20
740032 | CTU/CB/300X4 | UG Term 300 XLPE 4c with LVCB | 168446 | INSULATION,H/SHRINK MWTM 50 - 16MM BLACK | EA | 1 | 168446 | MWTM-50/16-1200S(S10
740032 | CTU/CB/300X4 | UG Term 300 XLPE 4c with LVCB | 168026 | END CAP,HEAT SHRINK 95-65MM CABLE RANGE | EA | 4 | 168026 | 102L055/S(S10)
740032 | CTU/CB/300X4 | UG Term 300 XLPE 4c with LVCB | 152475 | LUG,CRIMP 300MM2 X M12 HOLE ALUM | EA | 4 | 152475 | H15159/1
740032 | CTU/CB/300X4 | UG Term 300 XLPE 4c with LVCB | 141376 | LUG,CRIMP TERMINAL M12 X 185MM2 COPPER | EA | 5 | 141376 | CG185M12/20 H1387/20
740032 | CTU/CB/300X4 | UG Term 300 XLPE 4c with LVCB | 141192 | SPLICE,SL CRIMP LINK 300/185MM2 BI-METAL | EA | 4 | REPLACING 152435 | BK300-185
740032 | CTU/CB/300X4 | UG Term 300 XLPE 4c with LVCB | 95185 | CABLE,1CORE X 185MM2 DBL INS XLPE CU BLK | M | 4 | 095185 | 20199507
740032 | CTU/CB/300X4 | UG Term 300 XLPE 4c with LVCB | 65615 | WASHER,FLAT ROUND M12 X 28MM GAL | EA | 8 | 065615 | 1002072
740032 | CTU/CB/300X4 | UG Term 300 XLPE 4c with LVCB | 40440 | NUT,HEX M12 THREAD GALANISED STEEL | EA | 4 | 040440 | N46MG1200P2
740032 | CTU/CB/300X4 | UG Term 300 XLPE 4c with LVCB | 32212 | BOLT,HEX HEAD M12 X 50MM GAL. C/W NUT | EA | 4 | 032212 | B46MG120501
740033 | CTU/CB/400X4 | UG Term 400 XLPE 4c with LVCB | 168446 | INSULATION,H/SHRINK MWTM 50 - 16MM BLACK | EA | 1 | 168446 | MWTM-50/16-1200S(S10
740033 | CTU/CB/400X4 | UG Term 400 XLPE 4c with LVCB | 168026 | END CAP,HEAT SHRINK 95-65MM CABLE RANGE | EA | 4 | 168026 | 102L055/S(S10)
740033 | CTU/CB/400X4 | UG Term 400 XLPE 4c with LVCB | 141381 | LUG,CRIMP TERMINAL M12 X 240MM2 COPPER | EA | 1 | 141381 | CG240M12/1(H1390A/1)
740033 | CTU/CB/400X4 | UG Term 400 XLPE 4c with LVCB | 141199 | SPLICE,CRIMP LINK 400/240MM2 BI-METAL | EA | 4 | 141199 | BLK400/240
740033 | CTU/CB/400X4 | UG Term 400 XLPE 4c with LVCB | 95240 | CABLE,1CORE X 240MM2 DBL INS XLPE CU BLK | M | 4 | 095240 | 20199512
740033 | CTU/CB/400X4 | UG Term 400 XLPE 4c with LVCB | 65615 | WASHER,FLAT ROUND M12 X 28MM GAL | EA | 8 | 065615 | 1002072
740033 | CTU/CB/400X4 | UG Term 400 XLPE 4c with LVCB | 40440 | NUT,HEX M12 THREAD GALANISED STEEL | EA | 4 | 040440 | N46MG1200P2
740033 | CTU/CB/400X4 | UG Term 400 XLPE 4c with LVCB | 32212 | BOLT,HEX HEAD M12 X 50MM GAL. C/W NUT | EA | 4 | 032212 | B46MG120501
740034 | SSB/HVF/LVB/100.315 | SS BFxd 11/22kV 100-315kVA EDO BARE LV | 323453 | BRACKET, CONVERSION 100-500KVA TX WILSON | EA | 1 | REPLACED BY 2X 323307 | 0515-0053
740034 | SSB/HVF/LVB/100.315 | SS BFxd 11/22kV 100-315kVA EDO BARE LV | 323449 | BRACKET,MOUNTING 100-300KVA TRANSFORMERS | EA | 1 | REPLACED BY 2X 323307 | 323449
740034 | SSB/HVF/LVB/100.315 | SS BFxd 11/22kV 100-315kVA EDO BARE LV | 323317 | BRACE,CROSSARM 40 X 5 X 500MM FLAT GAL | EA | 1 | SHORT TIE ARM STRAP MK17 | 323317
740034 | SSB/HVF/LVB/100.315 | SS BFxd 11/22kV 100-315kVA EDO BARE LV | 323314 | BRACE,CROSSARM 40 X 700 X 5MM THICK GAL | EA | 4 | LONG TIE ARM STRAP MK14 | 323314
740034 | SSB/HVF/LVB/100.315 | SS BFxd 11/22kV 100-315kVA EDO BARE LV | 323304 | CROSSARM,STEEL 75 X 75 X 2210MM MK4 GAL | EA | 2 | MK 4 STEEL CROSSARM | 323304
740034 | SSB/HVF/LVB/100.315 | SS BFxd 11/22kV 100-315kVA EDO BARE LV | 236323 | FUSE,CUTOUT 100A/25KV 1P PRIMARY EXPULSN | EA | 3 | EDO UNIT | 72298-15TA
740034 | SSB/HVF/LVB/100.315 | SS BFxd 11/22kV 100-315kVA EDO BARE LV | 236243 | SWITCHING GROUP,630A/660V X 1P CA MOUNT | EA | 3 | 236243 | NZ4286/71235
740034 | SSB/HVF/LVB/100.315 | SS BFxd 11/22kV 100-315kVA EDO BARE LV | 141363 | LUG,CRIMP TERMINAL M12 X 70MM2 COPPER | EA | 10 | SMALL 70MM CU CRIMP | CG70M12/25 H1423/25
740034 | SSB/HVF/LVB/100.315 | SS BFxd 11/22kV 100-315kVA EDO BARE LV | 141346 | LUG,CRIMP TERMINAL M10 X 10MM2 COPPER | EA | 3 | 141346 | H1406B/50
740034 | SSB/HVF/LVB/100.315 | SS BFxd 11/22kV 100-315kVA EDO BARE LV | 103217 | CABLE,1CORE X 16MM2 X 7/1.70 X 0.6/1 V75 | M | 12 | 16MM HARD DRAWN | 20199462
740034 | SSB/HVF/LVB/100.315 | SS BFxd 11/22kV 100-315kVA EDO BARE LV | 94185 | WIRE,BLDNG 70MM2 X 19/2.14 X 0.6/1KV RED | M | 12 | 094185 | 20199413
740034 | SSB/HVF/LVB/100.315 | SS BFxd 11/22kV 100-315kVA EDO BARE LV | 94184 | WIRE,BLDNG 70MM2 X 19/2.14 X 0.6/1KV BLK | M | 2 | 70MM PVC BLACK COVERED COPPER | 20232079
740034 | SSB/HVF/LVB/100.315 | SS BFxd 11/22kV 100-315kVA EDO BARE LV | 77506 | BLOCK,PRECAST CONCRETE D-OH1-1.2/1 REV.2 | EA | 1 | CONCRETE BLOCK
740034 | SSB/HVF/LVB/100.315 | SS BFxd 11/22kV 100-315kVA EDO BARE LV | 72222 | CONCRETE MIX,RAPID SET 20KG BAG | EA | 1 | 072222 | 14049
740034 | SSB/HVF/LVB/100.315 | SS BFxd 11/22kV 100-315kVA EDO BARE LV | 66803 | WASHER,FLAT SQUARE M20 X75MM GAL.STEEL | EA | 2 | SQUARE WASHER | WSQMG207562
740034 | SSB/HVF/LVB/100.315 | SS BFxd 11/22kV 100-315kVA EDO BARE LV | 66413 | WASHER,FLAT ROUND M16 X 30 X 5MM GAL | EA | 2 | 066413 | 1000972
740034 | SSB/HVF/LVB/100.315 | SS BFxd 11/22kV 100-315kVA EDO BARE LV | 65615 | WASHER,FLAT ROUND M12 X 28MM GAL | EA | 5 | 065615 | 1002072
740034 | SSB/HVF/LVB/100.315 | SS BFxd 11/22kV 100-315kVA EDO BARE LV | 65159 | WASHER,FLAT ROUND M20 X 60MM GAL | EA | 2 | 065159 | 1006907
740034 | SSB/HVF/LVB/100.315 | SS BFxd 11/22kV 100-315kVA EDO BARE LV | 65158 | WASHER,FLAT ROUND M16 X 50MM GAL | EA | 7 | WASHER 16MM | 1006906
740034 | SSB/HVF/LVB/100.315 | SS BFxd 11/22kV 100-315kVA EDO BARE LV | 50250 | SCREW, COACH, HEX HEAD 12MM X 100MM GAL | EA | 3 | 050250 | SCSMG121002
740034 | SSB/HVF/LVB/100.315 | SS BFxd 11/22kV 100-315kVA EDO BARE LV | 40442 | NUT,HEX M20 THREAD GALVANISED STEEL | EA | 4 | 040442 | N46MG2000N2
740034 | SSB/HVF/LVB/100.315 | SS BFxd 11/22kV 100-315kVA EDO BARE LV | 40441 | NUT,HEX M16 THREAD GALANISED STEEL | EA | 11 | 040441 | N46MG1600N2
740034 | SSB/HVF/LVB/100.315 | SS BFxd 11/22kV 100-315kVA EDO BARE LV | 40440 | NUT,HEX M12 THREAD GALANISED STEEL | EA | 5 | 040440 | N46MG1200P2
740034 | SSB/HVF/LVB/100.315 | SS BFxd 11/22kV 100-315kVA EDO BARE LV | 33772 | BOLT,HEX HEAD M12 X 40MM GAL. C/W NUT | EA | 1 | 033772 | TOWERG12.40
740034 | SSB/HVF/LVB/100.315 | SS BFxd 11/22kV 100-315kVA EDO BARE LV | 33771 | BOLT,HEX HEAD M12 X 35MM GAL. C/W NUT | EA | 4 | 033771 | TOWERG12.35
740034 | SSB/HVF/LVB/100.315 | SS BFxd 11/22kV 100-315kVA EDO BARE LV | 32342 | BOLT,HEX HEAD M20 X 450MM GAL. C/W NUT | EA | 1 | 032342 | B46MG2054501
740034 | SSB/HVF/LVB/100.315 | SS BFxd 11/22kV 100-315kVA EDO BARE LV | 32340 | BOLT,HEX HEAD M20 X 400MM GAL. C/W NUT | EA | 2 | 032340 | MS20400AS-BN-HDG
740034 | SSB/HVF/LVB/100.315 | SS BFxd 11/22kV 100-315kVA EDO BARE LV | 32289 | BOLT,HEX HEAD M16 X 375MM GAL. C/W NUT | EA | 2 | 032289 | B46MG163751
740034 | SSB/HVF/LVB/100.315 | SS BFxd 11/22kV 100-315kVA EDO BARE LV | 32288 | BOLT,HEX HEAD M16 X 350MM GAL. C/W NUT | EA | 3 | 032288 | B46MG163501
740034 | SSB/HVF/LVB/100.315 | SS BFxd 11/22kV 100-315kVA EDO BARE LV | 32274 | BOLT,HEX HEAD M16 X 130MM GAL. C/W NUT | EA | 3 | 032274 | MS16130-BN-HDG
740034 | SSB/HVF/LVB/100.315 | SS BFxd 11/22kV 100-315kVA EDO BARE LV | 32261 | BOLT,HEX HEAD M16 X 45MM GAL. C/W NUT | EA | 3 | 032261 | B46MG160451
740034 | SSB/HVF/LVB/100.315 | SS BFxd 11/22kV 100-315kVA EDO BARE LV | 320545 | STUD, INSULATOR M24-M20X100 | EA | 3 |  | IS24075-M20
740034 | SSB/HVF/LVB/100.315 | SS BFxd 11/22kV 100-315kVA EDO BARE LV | 320533 | INSULATOR, 22KV POST PORCELAIN | EA | 3 |  | PPI22-610
740034 | SSB/HVF/LVB/100.315 | SS BFxd 11/22kV 100-315kVA EDO BARE LV | 141231 | LUG, CRIMP TERMINAL M12 X 16MM2 COPPER | EA | 3 | SMALL 16MM CRIMP | CG16M12/50
740035 | SSB/HVF/ABC/100.315 | SS BFxd 11/22kV 100-315kVA EDO LVABC | 323449 | BRACKET,MOUNTING 100-300KVA TRANSFORMERS | EA | 1 | REPLACED BY 2X 323307 | 323449
740035 | SSB/HVF/ABC/100.315 | SS BFxd 11/22kV 100-315kVA EDO LVABC | 145653 | LUG, COMPRESSION INSULATED M13 95MM2 | EA | 8 | TERMINAL LUG 95SQMM 13MM HOLE BI-METAL | CPTAU-95
740035 | SSB/HVF/ABC/100.315 | SS BFxd 11/22kV 100-315kVA EDO LVABC | 145630 | CONNECTOR, IPC BARE AL TO 150MM2 LVABC | EA | 2 | ABC TO AL 50-150SQMM K475 NTD351AF | NTD401AXFA
740035 | SSB/HVF/ABC/100.315 | SS BFxd 11/22kV 100-315kVA EDO LVABC | 141363 | LUG,CRIMP TERMINAL M12 X 70MM2 COPPER | EA | 2 | SMALL 70MM CU CRIMP | CG70M12/25 H1423/25
740035 | SSB/HVF/ABC/100.315 | SS BFxd 11/22kV 100-315kVA EDO LVABC | 141346 | LUG,CRIMP TERMINAL M10 X 10MM2 COPPER | EA | 3 | 141346 | H1406B/50
740035 | SSB/HVF/ABC/100.315 | SS BFxd 11/22kV 100-315kVA EDO LVABC | 103217 | CABLE,1CORE X 16MM2 X 7/1.70 X 0.6/1 V75 | M | 12 | 16MM HARD DRAWN | 20199462
740035 | SSB/HVF/ABC/100.315 | SS BFxd 11/22kV 100-315kVA EDO LVABC | 103001 | CABLE,4CORE X 95MM2X 19/2.63X 0.6/1 XLPE | M | 6 | ABC 4C/95 | 20199303
740035 | SSB/HVF/ABC/100.315 | SS BFxd 11/22kV 100-315kVA EDO LVABC | 77506 | BLOCK,PRECAST CONCRETE D-OH1-1.2/1 REV.2 | EA | 1 | CONCRETE BLOCK
740035 | SSB/HVF/ABC/100.315 | SS BFxd 11/22kV 100-315kVA EDO LVABC | 72222 | CONCRETE MIX,RAPID SET 20KG BAG | EA | 1 | 072222 | 14049
740035 | SSB/HVF/ABC/100.315 | SS BFxd 11/22kV 100-315kVA EDO LVABC | 66803 | WASHER,FLAT SQUARE M20 X75MM GAL.STEEL | EA | 2 | SQUARE WASHER | WSQMG207562
740035 | SSB/HVF/ABC/100.315 | SS BFxd 11/22kV 100-315kVA EDO LVABC | 66413 | WASHER,FLAT ROUND M16 X 30 X 5MM GAL | EA | 2 | 066413 | 1000972
740035 | SSB/HVF/ABC/100.315 | SS BFxd 11/22kV 100-315kVA EDO LVABC | 66412 | WASHER,FLAT ROUND M12 X 24MM GAL | EA | 5 | M12 TOWER WASHER | 1000971
740035 | SSB/HVF/ABC/100.315 | SS BFxd 11/22kV 100-315kVA EDO LVABC | 65159 | WASHER,FLAT ROUND M20 X 60MM GAL | EA | 2 | 065159 | 1006907
740035 | SSB/HVF/ABC/100.315 | SS BFxd 11/22kV 100-315kVA EDO LVABC | 65158 | WASHER,FLAT ROUND M16 X 50MM GAL | EA | 4 | WASHER 16MM | 1006906
740035 | SSB/HVF/ABC/100.315 | SS BFxd 11/22kV 100-315kVA EDO LVABC | 50250 | SCREW, COACH, HEX HEAD 12MM X 100MM GAL | EA | 2 | 050250 | SCSMG121002
740035 | SSB/HVF/ABC/100.315 | SS BFxd 11/22kV 100-315kVA EDO LVABC | 40442 | NUT,HEX M20 THREAD GALVANISED STEEL | EA | 4 | 040442 | N46MG2000N2
740035 | SSB/HVF/ABC/100.315 | SS BFxd 11/22kV 100-315kVA EDO LVABC | 40441 | NUT,HEX M16 THREAD GALANISED STEEL | EA | 8 | 040441 | N46MG1600N2
740035 | SSB/HVF/ABC/100.315 | SS BFxd 11/22kV 100-315kVA EDO LVABC | 40440 | NUT,HEX M12 THREAD GALANISED STEEL | EA | 5 | 040440 | N46MG1200P2
740035 | SSB/HVF/ABC/100.315 | SS BFxd 11/22kV 100-315kVA EDO LVABC | 33771 | BOLT,HEX HEAD M12 X 35MM GAL. C/W NUT | EA | 4 | 033771 | TOWERG12.35
740035 | SSB/HVF/ABC/100.315 | SS BFxd 11/22kV 100-315kVA EDO LVABC | 32342 | BOLT,HEX HEAD M20 X 450MM GAL. C/W NUT | EA | 1 | 032342 | B46MG2054501
740035 | SSB/HVF/ABC/100.315 | SS BFxd 11/22kV 100-315kVA EDO LVABC | 32340 | BOLT,HEX HEAD M20 X 400MM GAL. C/W NUT | EA | 2 | 032340 | MS20400AS-BN-HDG
740035 | SSB/HVF/ABC/100.315 | SS BFxd 11/22kV 100-315kVA EDO LVABC | 32288 | BOLT,HEX HEAD M16 X 350MM GAL. C/W NUT | EA | 3 | 032288 | B46MG163501
740035 | SSB/HVF/ABC/100.315 | SS BFxd 11/22kV 100-315kVA EDO LVABC | 323317 | BRACE,CROSSARM 40 X 5 X 500MM FLAT GAL | EA | 1 | SHORT TIE ARM STRAP MK17 | 323317
740035 | SSB/HVF/ABC/100.315 | SS BFxd 11/22kV 100-315kVA EDO LVABC | 323314 | BRACE,CROSSARM 40 X 700 X 5MM THICK GAL | EA | 4 | LONG TIE ARM STRAP MK14 | 323314
740035 | SSB/HVF/ABC/100.315 | SS BFxd 11/22kV 100-315kVA EDO LVABC | 323304 | CROSSARM,STEEL 75 X 75 X 2210MM MK4 GAL | EA | 2 | MK 4 STEEL CROSSARM | 323304
740035 | SSB/HVF/ABC/100.315 | SS BFxd 11/22kV 100-315kVA EDO LVABC | 236323 | FUSE,CUTOUT 100A/25KV 1P PRIMARY EXPULSN | EA | 3 | EDO UNIT | 72298-15TA
740035 | SSB/HVF/ABC/100.315 | SS BFxd 11/22kV 100-315kVA EDO LVABC | 323315 | BRACKET,INSULATOR 50 X 6MM C/W BRACE | EA | 1 | IMAGE A BRACKET MK17 STAND OFF | 323315
740035 | SSB/HVF/ABC/100.315 | SS BFxd 11/22kV 100-315kVA EDO LVABC | 33772 | BOLT,HEX HEAD M12 X 40MM GAL. C/W NUT | EA | 1 | 033772 | TOWERG12.40
740035 | SSB/HVF/ABC/100.315 | SS BFxd 11/22kV 100-315kVA EDO LVABC | 32289 | BOLT,HEX HEAD M16 X 375MM GAL. C/W NUT | EA | 2 | 032289 | B46MG163751
740035 | SSB/HVF/ABC/100.315 | SS BFxd 11/22kV 100-315kVA EDO LVABC | 32261 | BOLT,HEX HEAD M16 X 45MM GAL. C/W NUT | EA | 3 | 032261 | B46MG160451
740035 | SSB/HVF/ABC/100.315 | SS BFxd 11/22kV 100-315kVA EDO LVABC | 320545 | STUD, INSULATOR M24-M20X100 | EA | 1 |  | IS24075-M20
740035 | SSB/HVF/ABC/100.315 | SS BFxd 11/22kV 100-315kVA EDO LVABC | 320533 | INSULATOR, 22KV POST PORCELAIN | EA | 1 |  | PPI22-610
740035 | SSB/HVF/ABC/100.315 | SS BFxd 11/22kV 100-315kVA EDO LVABC | 141231 | LUG, CRIMP TERMINAL M12 X 16MM2 COPPER | EA | 3 | SMALL 16MM CRIMP | CG16M12/50
740036 | SSB/HVDE/ABC/100.315 | SS BFxd 11/22kV 100-315kVA woEDO LVABC | 323449 | BRACKET,MOUNTING 100-300KVA TRANSFORMERS | EA | 1 | REPLACED BY 2X 323307 | 323449
740036 | SSB/HVDE/ABC/100.315 | SS BFxd 11/22kV 100-315kVA woEDO LVABC | 323363 | BRACKET,ANGLE TRANSPOSITION MK63 GAL | EA | 1 | TRANSPOSITION BRACKET | 323363
740036 | SSB/HVDE/ABC/100.315 | SS BFxd 11/22kV 100-315kVA woEDO LVABC | 145653 | LUG, COMPRESSION INSULATED M13 95MM2 | EA | 8 | TERMINAL LUG 95SQMM 13MM HOLE BI-METAL | CPTAU-95
740036 | SSB/HVDE/ABC/100.315 | SS BFxd 11/22kV 100-315kVA woEDO LVABC | 145630 | CONNECTOR, IPC BARE AL TO 150MM2 LVABC | EA | 2 | ABC TO AL 50-150SQMM K475 NTD351AF | NTD401AXFA
740036 | SSB/HVDE/ABC/100.315 | SS BFxd 11/22kV 100-315kVA woEDO LVABC | 141363 | LUG,CRIMP TERMINAL M12 X 70MM2 COPPER | EA | 2 | SMALL 70MM CU CRIMP | CG70M12/25 H1423/25
740036 | SSB/HVDE/ABC/100.315 | SS BFxd 11/22kV 100-315kVA woEDO LVABC | 141346 | LUG,CRIMP TERMINAL M10 X 10MM2 COPPER | EA | 3 | 141346 | H1406B/50
740036 | SSB/HVDE/ABC/100.315 | SS BFxd 11/22kV 100-315kVA woEDO LVABC | 103217 | CABLE,1CORE X 16MM2 X 7/1.70 X 0.6/1 V75 | M | 12 | 16MM HARD DRAWN | 20199462
740036 | SSB/HVDE/ABC/100.315 | SS BFxd 11/22kV 100-315kVA woEDO LVABC | 103001 | CABLE,4CORE X 95MM2X 19/2.63X 0.6/1 XLPE | M | 6 | ABC 4C/95 | 20199303
740036 | SSB/HVDE/ABC/100.315 | SS BFxd 11/22kV 100-315kVA woEDO LVABC | 77506 | BLOCK,PRECAST CONCRETE D-OH1-1.2/1 REV.2 | EA | 1 | CONCRETE BLOCK
740036 | SSB/HVDE/ABC/100.315 | SS BFxd 11/22kV 100-315kVA woEDO LVABC | 72222 | CONCRETE MIX,RAPID SET 20KG BAG | EA | 1 | 072222 | 14049
740036 | SSB/HVDE/ABC/100.315 | SS BFxd 11/22kV 100-315kVA woEDO LVABC | 66803 | WASHER,FLAT SQUARE M20 X75MM GAL.STEEL | EA | 2 | SQUARE WASHER | WSQMG207562
740036 | SSB/HVDE/ABC/100.315 | SS BFxd 11/22kV 100-315kVA woEDO LVABC | 66413 | WASHER,FLAT ROUND M16 X 30 X 5MM GAL | EA | 3 | 066413 | 1000972
740036 | SSB/HVDE/ABC/100.315 | SS BFxd 11/22kV 100-315kVA woEDO LVABC | 66412 | WASHER,FLAT ROUND M12 X 24MM GAL | EA | 5 | M12 TOWER WASHER | 1000971
740036 | SSB/HVDE/ABC/100.315 | SS BFxd 11/22kV 100-315kVA woEDO LVABC | 65159 | WASHER,FLAT ROUND M20 X 60MM GAL | EA | 5 | 065159 | 1006907
740036 | SSB/HVDE/ABC/100.315 | SS BFxd 11/22kV 100-315kVA woEDO LVABC | 65158 | WASHER,FLAT ROUND M16 X 50MM GAL | EA | 5 | WASHER 16MM | 1006906
740036 | SSB/HVDE/ABC/100.315 | SS BFxd 11/22kV 100-315kVA woEDO LVABC | 50250 | SCREW, COACH, HEX HEAD 12MM X 100MM GAL | EA | 2 | 050250 | SCSMG121002
740036 | SSB/HVDE/ABC/100.315 | SS BFxd 11/22kV 100-315kVA woEDO LVABC | 40442 | NUT,HEX M20 THREAD GALVANISED STEEL | EA | 4 | 040442 | N46MG2000N2
740036 | SSB/HVDE/ABC/100.315 | SS BFxd 11/22kV 100-315kVA woEDO LVABC | 40441 | NUT,HEX M16 THREAD GALANISED STEEL | EA | 4 | 040441 | N46MG1600N2
740036 | SSB/HVDE/ABC/100.315 | SS BFxd 11/22kV 100-315kVA woEDO LVABC | 40440 | NUT,HEX M12 THREAD GALANISED STEEL | EA | 4 | 040440 | N46MG1200P2
740036 | SSB/HVDE/ABC/100.315 | SS BFxd 11/22kV 100-315kVA woEDO LVABC | 33771 | BOLT,HEX HEAD M12 X 35MM GAL. C/W NUT | EA | 4 | 033771 | TOWERG12.35
740036 | SSB/HVDE/ABC/100.315 | SS BFxd 11/22kV 100-315kVA woEDO LVABC | 32342 | BOLT,HEX HEAD M20 X 450MM GAL. C/W NUT | EA | 2 | 032342 | B46MG2054501
740036 | SSB/HVDE/ABC/100.315 | SS BFxd 11/22kV 100-315kVA woEDO LVABC | 32340 | BOLT,HEX HEAD M20 X 400MM GAL. C/W NUT | EA | 2 | 032340 | MS20400AS-BN-HDG
740036 | SSB/HVDE/ABC/100.315 | SS BFxd 11/22kV 100-315kVA woEDO LVABC | 32288 | BOLT,HEX HEAD M16 X 350MM GAL. C/W NUT | EA | 4 | 032288 | B46MG163501
740036 | SSB/HVDE/ABC/100.315 | SS BFxd 11/22kV 100-315kVA woEDO LVABC | 320545 | STUD, INSULATOR M24-M20X100 | EA | 3 |  | IS24075-M20
740036 | SSB/HVDE/ABC/100.315 | SS BFxd 11/22kV 100-315kVA woEDO LVABC | 320533 | INSULATOR, 22KV POST PORCELAIN | EA | 3 |  | PPI22-610
740036 | SSB/HVDE/ABC/100.315 | SS BFxd 11/22kV 100-315kVA woEDO LVABC | 141231 | LUG, CRIMP TERMINAL M12 X 16MM2 COPPER | EA | 3 | SMALL 16MM CRIMP | CG16M12/50
740037 | SSB/HVF/LVB/2X50/1 | SS BFxd 11/22kV 2 x 50kVAs 1ph EDO BARE | 323317 | BRACE,CROSSARM 40 X 5 X 500MM FLAT GAL | EA | 1 | SHORT TIE ARM STRAP MK17 | 323317
740037 | SSB/HVF/LVB/2X50/1 | SS BFxd 11/22kV 2 x 50kVAs 1ph EDO BARE | 323314 | BRACE,CROSSARM 40 X 700 X 5MM THICK GAL | EA | 2 | LONG TIE ARM STRAP MK14 | 323314
740037 | SSB/HVF/LVB/2X50/1 | SS BFxd 11/22kV 2 x 50kVAs 1ph EDO BARE | 323304 | CROSSARM,STEEL 75 X 75 X 2210MM MK4 GAL | EA | 1 | MK 4 STEEL CROSSARM | 323304
740037 | SSB/HVF/LVB/2X50/1 | SS BFxd 11/22kV 2 x 50kVAs 1ph EDO BARE | 236323 | FUSE,CUTOUT 100A/25KV 1P PRIMARY EXPULSN | EA | 2 | EDO UNIT | 72298-15TA
740037 | SSB/HVF/LVB/2X50/1 | SS BFxd 11/22kV 2 x 50kVAs 1ph EDO BARE | 236243 | SWITCHING GROUP,630A/660V X 1P CA MOUNT | EA | 1 | 236243 | NZ4286/71235
740037 | SSB/HVF/LVB/2X50/1 | SS BFxd 11/22kV 2 x 50kVAs 1ph EDO BARE | 141363 | LUG,CRIMP TERMINAL M12 X 70MM2 COPPER | EA | 8 | SMALL 70MM CU CRIMP | CG70M12/25 H1423/25
740037 | SSB/HVF/LVB/2X50/1 | SS BFxd 11/22kV 2 x 50kVAs 1ph EDO BARE | 103217 | CABLE,1CORE X 16MM2 X 7/1.70 X 0.6/1 V75 | M | 8 | 16MM HARD DRAWN | 20199462
740037 | SSB/HVF/LVB/2X50/1 | SS BFxd 11/22kV 2 x 50kVAs 1ph EDO BARE | 94185 | WIRE,BLDNG 70MM2 X 19/2.14 X 0.6/1KV RED | M | 8 | 094185 | 20199413
740037 | SSB/HVF/LVB/2X50/1 | SS BFxd 11/22kV 2 x 50kVAs 1ph EDO BARE | 94184 | WIRE,BLDNG 70MM2 X 19/2.14 X 0.6/1KV BLK | M | 4 | 70MM PVC BLACK COVERED COPPER | 20232079
740037 | SSB/HVF/LVB/2X50/1 | SS BFxd 11/22kV 2 x 50kVAs 1ph EDO BARE | 66412 | WASHER,FLAT ROUND M12 X 24MM GAL | EA | 8 | M12 TOWER WASHER | 1000971
740037 | SSB/HVF/LVB/2X50/1 | SS BFxd 11/22kV 2 x 50kVAs 1ph EDO BARE | 65159 | WASHER,FLAT ROUND M20 X 60MM GAL | EA | 4 | 065159 | 1006907
740037 | SSB/HVF/LVB/2X50/1 | SS BFxd 11/22kV 2 x 50kVAs 1ph EDO BARE | 65158 | WASHER,FLAT ROUND M16 X 50MM GAL | EA | 6 | WASHER 16MM | 1006906
740037 | SSB/HVF/LVB/2X50/1 | SS BFxd 11/22kV 2 x 50kVAs 1ph EDO BARE | 50250 | SCREW, COACH, HEX HEAD 12MM X 100MM GAL | EA | 3 | 050250 | SCSMG121002
740037 | SSB/HVF/LVB/2X50/1 | SS BFxd 11/22kV 2 x 50kVAs 1ph EDO BARE | 40442 | NUT,HEX M20 THREAD GALVANISED STEEL | EA | 12 | 040442 | N46MG2000N2
740037 | SSB/HVF/LVB/2X50/1 | SS BFxd 11/22kV 2 x 50kVAs 1ph EDO BARE | 40441 | NUT,HEX M16 THREAD GALANISED STEEL | EA | 18 | 040441 | N46MG1600N2
740037 | SSB/HVF/LVB/2X50/1 | SS BFxd 11/22kV 2 x 50kVAs 1ph EDO BARE | 33771 | BOLT,HEX HEAD M12 X 35MM GAL. C/W NUT | EA | 6 | 033771 | TOWERG12.35
740037 | SSB/HVF/LVB/2X50/1 | SS BFxd 11/22kV 2 x 50kVAs 1ph EDO BARE | 32340 | BOLT,HEX HEAD M20 X 400MM GAL. C/W NUT | EA | 4 | 032340 | MS20400AS-BN-HDG
740037 | SSB/HVF/LVB/2X50/1 | SS BFxd 11/22kV 2 x 50kVAs 1ph EDO BARE | 32288 | BOLT,HEX HEAD M16 X 350MM GAL. C/W NUT | EA | 6 | 032288 | B46MG163501
740037 | SSB/HVF/LVB/2X50/1 | SS BFxd 11/22kV 2 x 50kVAs 1ph EDO BARE | 32274 | BOLT,HEX HEAD M16 X 130MM GAL. C/W NUT | EA | 2 | 032274 | MS16130-BN-HDG
740037 | SSB/HVF/LVB/2X50/1 | SS BFxd 11/22kV 2 x 50kVAs 1ph EDO BARE | 32261 | BOLT,HEX HEAD M16 X 45MM GAL. C/W NUT | EA | 4 | 032261 | B46MG160451
740037 | SSB/HVF/LVB/2X50/1 | SS BFxd 11/22kV 2 x 50kVAs 1ph EDO BARE | 141231 | LUG, CRIMP TERMINAL M12 X 16MM2 COPPER | EA | 2 | SMALL 16MM CRIMP | CG16M12/50
740038 | SSB/HVDE/LVB/25.50/1 | SS BFxd 11/22kV 25-50kVA 1p woEDO BARELV | 323363 | BRACKET,ANGLE TRANSPOSITION MK63 GAL | EA | 1 | TRANSPOSITION BRACKET | 323363
740038 | SSB/HVDE/LVB/25.50/1 | SS BFxd 11/22kV 25-50kVA 1p woEDO BARELV | 236243 | SWITCHING GROUP,630A/660V X 1P CA MOUNT | EA | 1 | 236243 | NZ4286/71235
740038 | SSB/HVDE/LVB/25.50/1 | SS BFxd 11/22kV 25-50kVA 1p woEDO BARELV | 141363 | LUG,CRIMP TERMINAL M12 X 70MM2 COPPER | EA | 4 | SMALL 70MM CU CRIMP | CG70M12/25 H1423/25
740038 | SSB/HVDE/LVB/25.50/1 | SS BFxd 11/22kV 25-50kVA 1p woEDO BARELV | 103217 | CABLE,1CORE X 16MM2 X 7/1.70 X 0.6/1 V75 | M | 6 | 16MM HARD DRAWN | 20199462
740038 | SSB/HVDE/LVB/25.50/1 | SS BFxd 11/22kV 25-50kVA 1p woEDO BARELV | 94185 | WIRE,BLDNG 70MM2 X 19/2.14 X 0.6/1KV RED | M | 4 | 094185 | 20199413
740038 | SSB/HVDE/LVB/25.50/1 | SS BFxd 11/22kV 25-50kVA 1p woEDO BARELV | 94184 | WIRE,BLDNG 70MM2 X 19/2.14 X 0.6/1KV BLK | M | 2 | 70MM PVC BLACK COVERED COPPER | 20232079
740038 | SSB/HVDE/LVB/25.50/1 | SS BFxd 11/22kV 25-50kVA 1p woEDO BARELV | 66412 | WASHER,FLAT ROUND M12 X 24MM GAL | EA | 4 | M12 TOWER WASHER | 1000971
740038 | SSB/HVDE/LVB/25.50/1 | SS BFxd 11/22kV 25-50kVA 1p woEDO BARELV | 65159 | WASHER,FLAT ROUND M20 X 60MM GAL | EA | 2 | 065159 | 1006907
740038 | SSB/HVDE/LVB/25.50/1 | SS BFxd 11/22kV 25-50kVA 1p woEDO BARELV | 65158 | WASHER,FLAT ROUND M16 X 50MM GAL | EA | 6 | WASHER 16MM | 1006906
740038 | SSB/HVDE/LVB/25.50/1 | SS BFxd 11/22kV 25-50kVA 1p woEDO BARELV | 50250 | SCREW, COACH, HEX HEAD 12MM X 100MM GAL | EA | 2 | 050250 | SCSMG121002
740038 | SSB/HVDE/LVB/25.50/1 | SS BFxd 11/22kV 25-50kVA 1p woEDO BARELV | 40442 | NUT,HEX M20 THREAD GALVANISED STEEL | EA | 4 | 040442 | N46MG2000N2
740038 | SSB/HVDE/LVB/25.50/1 | SS BFxd 11/22kV 25-50kVA 1p woEDO BARELV | 40441 | NUT,HEX M16 THREAD GALANISED STEEL | EA | 5 | 040441 | N46MG1600N2
740038 | SSB/HVDE/LVB/25.50/1 | SS BFxd 11/22kV 25-50kVA 1p woEDO BARELV | 33771 | BOLT,HEX HEAD M12 X 35MM GAL. C/W NUT | EA | 4 | 033771 | TOWERG12.35
740038 | SSB/HVDE/LVB/25.50/1 | SS BFxd 11/22kV 25-50kVA 1p woEDO BARELV | 32340 | BOLT,HEX HEAD M20 X 400MM GAL. C/W NUT | EA | 2 | 032340 | MS20400AS-BN-HDG
740038 | SSB/HVDE/LVB/25.50/1 | SS BFxd 11/22kV 25-50kVA 1p woEDO BARELV | 32288 | BOLT,HEX HEAD M16 X 350MM GAL. C/W NUT | EA | 2 | 032288 | B46MG163501
740038 | SSB/HVDE/LVB/25.50/1 | SS BFxd 11/22kV 25-50kVA 1p woEDO BARELV | 32274 | BOLT,HEX HEAD M16 X 130MM GAL. C/W NUT | EA | 1 | 032274 | MS16130-BN-HDG
740038 | SSB/HVDE/LVB/25.50/1 | SS BFxd 11/22kV 25-50kVA 1p woEDO BARELV | 320545 | STUD, INSULATOR M24-M20X100 | EA | 2 |  | IS24075-M20
740038 | SSB/HVDE/LVB/25.50/1 | SS BFxd 11/22kV 25-50kVA 1p woEDO BARELV | 320533 | INSULATOR, 22KV POST PORCELAIN | EA | 2 |  | PPI22-610
740038 | SSB/HVDE/LVB/25.50/1 | SS BFxd 11/22kV 25-50kVA 1p woEDO BARELV | 141231 | LUG, CRIMP TERMINAL M12 X 16MM2 COPPER | EA | 2 | SMALL 16MM CRIMP | CG16M12/50
740039 | SSB/HVDE/ABC/25.50/1 | SS BFxd 11/22kV 25-50kVA 1p woEDO LVABC | 323401 | BRACKET,HOUSE SERVICE FUSE 32X8MM M-PH | EA | 1 | SERVICE FUSE BRACKET | 323401
740039 | SSB/HVDE/ABC/25.50/1 | SS BFxd 11/22kV 25-50kVA 1p woEDO LVABC | 323363 | BRACKET,ANGLE TRANSPOSITION MK63 GAL | EA | 1 | TRANSPOSITION BRACKET | 323363
740039 | SSB/HVDE/ABC/25.50/1 | SS BFxd 11/22kV 25-50kVA 1p woEDO LVABC | 236247 | SWITCH,ISOLATING POLE FUSE 6-95MM2 SZ-00 | EA | 1 | 236247 | D-K292
740039 | SSB/HVDE/ABC/25.50/1 | SS BFxd 11/22kV 25-50kVA 1p woEDO LVABC | 145653 | LUG, COMPRESSION INSULATED M13 95MM2 | EA | 2 | TERMINAL LUG 95SQMM 13MM HOLE BI-METAL | CPTAU-95
740039 | SSB/HVDE/ABC/25.50/1 | SS BFxd 11/22kV 25-50kVA 1p woEDO LVABC | 145630 | CONNECTOR, IPC BARE AL TO 150MM2 LVABC | EA | 2 | ABC TO AL 50-150SQMM K475 NTD351AF | NTD401AXFA
740039 | SSB/HVDE/ABC/25.50/1 | SS BFxd 11/22kV 25-50kVA 1p woEDO LVABC | 141363 | LUG,CRIMP TERMINAL M12 X 70MM2 COPPER | EA | 2 | SMALL 70MM CU CRIMP | CG70M12/25 H1423/25
740039 | SSB/HVDE/ABC/25.50/1 | SS BFxd 11/22kV 25-50kVA 1p woEDO LVABC | 103217 | CABLE,1CORE X 16MM2 X 7/1.70 X 0.6/1 V75 | M | 6 | 16MM HARD DRAWN | 20199462
740039 | SSB/HVDE/ABC/25.50/1 | SS BFxd 11/22kV 25-50kVA 1p woEDO LVABC | 103003 | CABLE,2CORE X 95MM2X 19/2.63X 0.6/1 XLPE | M | 3 | ABC 2C/95 | 20199304
740039 | SSB/HVDE/ABC/25.50/1 | SS BFxd 11/22kV 25-50kVA 1p woEDO LVABC | 66412 | WASHER,FLAT ROUND M12 X 24MM GAL | EA | 4 | M12 TOWER WASHER | 1000971
740039 | SSB/HVDE/ABC/25.50/1 | SS BFxd 11/22kV 25-50kVA 1p woEDO LVABC | 65159 | WASHER,FLAT ROUND M20 X 60MM GAL | EA | 2 | 065159 | 1006907
740039 | SSB/HVDE/ABC/25.50/1 | SS BFxd 11/22kV 25-50kVA 1p woEDO LVABC | 65158 | WASHER,FLAT ROUND M16 X 50MM GAL | EA | 4 | WASHER 16MM | 1006906
740039 | SSB/HVDE/ABC/25.50/1 | SS BFxd 11/22kV 25-50kVA 1p woEDO LVABC | 50250 | SCREW, COACH, HEX HEAD 12MM X 100MM GAL | EA | 2 | 050250 | SCSMG121002
740039 | SSB/HVDE/ABC/25.50/1 | SS BFxd 11/22kV 25-50kVA 1p woEDO LVABC | 40442 | NUT,HEX M20 THREAD GALVANISED STEEL | EA | 4 | 040442 | N46MG2000N2
740039 | SSB/HVDE/ABC/25.50/1 | SS BFxd 11/22kV 25-50kVA 1p woEDO LVABC | 40441 | NUT,HEX M16 THREAD GALANISED STEEL | EA | 4 | 040441 | N46MG1600N2
740039 | SSB/HVDE/ABC/25.50/1 | SS BFxd 11/22kV 25-50kVA 1p woEDO LVABC | 33771 | BOLT,HEX HEAD M12 X 35MM GAL. C/W NUT | EA | 4 | 033771 | TOWERG12.35
740039 | SSB/HVDE/ABC/25.50/1 | SS BFxd 11/22kV 25-50kVA 1p woEDO LVABC | 32340 | BOLT,HEX HEAD M20 X 400MM GAL. C/W NUT | EA | 2 | 032340 | MS20400AS-BN-HDG
740039 | SSB/HVDE/ABC/25.50/1 | SS BFxd 11/22kV 25-50kVA 1p woEDO LVABC | 32288 | BOLT,HEX HEAD M16 X 350MM GAL. C/W NUT | EA | 2 | 032288 | B46MG163501
740039 | SSB/HVDE/ABC/25.50/1 | SS BFxd 11/22kV 25-50kVA 1p woEDO LVABC | 320545 | STUD, INSULATOR M24-M20X100 | EA | 2 |  | IS24075-M20
740039 | SSB/HVDE/ABC/25.50/1 | SS BFxd 11/22kV 25-50kVA 1p woEDO LVABC | 320533 | INSULATOR, 22KV POST PORCELAIN | EA | 2 |  | PPI22-610
740039 | SSB/HVDE/ABC/25.50/1 | SS BFxd 11/22kV 25-50kVA 1p woEDO LVABC | 141231 | LUG, CRIMP TERMINAL M12 X 16MM2 COPPER | EA | 3 | SMALL 16MM CRIMP | CG16M12/50
740040 | SSB/HVF/LVB/25.50/1 | SS BFxd 11/22kV 25-50kVA 1ph EDO BARE LV | 323317 | BRACE,CROSSARM 40 X 5 X 500MM FLAT GAL | EA | 1 | SHORT TIE ARM STRAP MK17 | 323317
740040 | SSB/HVF/LVB/25.50/1 | SS BFxd 11/22kV 25-50kVA 1ph EDO BARE LV | 323314 | BRACE,CROSSARM 40 X 700 X 5MM THICK GAL | EA | 2 | LONG TIE ARM STRAP MK14 | 323314
740040 | SSB/HVF/LVB/25.50/1 | SS BFxd 11/22kV 25-50kVA 1ph EDO BARE LV | 323304 | CROSSARM,STEEL 75 X 75 X 2210MM MK4 GAL | EA | 1 | MK 4 STEEL CROSSARM | 323304
740040 | SSB/HVF/LVB/25.50/1 | SS BFxd 11/22kV 25-50kVA 1ph EDO BARE LV | 236323 | FUSE,CUTOUT 100A/25KV 1P PRIMARY EXPULSN | EA | 2 | EDO UNIT | 72298-15TA
740040 | SSB/HVF/LVB/25.50/1 | SS BFxd 11/22kV 25-50kVA 1ph EDO BARE LV | 236243 | SWITCHING GROUP,630A/660V X 1P CA MOUNT | EA | 1 | 236243 | NZ4286/71235
740040 | SSB/HVF/LVB/25.50/1 | SS BFxd 11/22kV 25-50kVA 1ph EDO BARE LV | 141363 | LUG,CRIMP TERMINAL M12 X 70MM2 COPPER | EA | 4 | SMALL 70MM CU CRIMP | CG70M12/25 H1423/25
740040 | SSB/HVF/LVB/25.50/1 | SS BFxd 11/22kV 25-50kVA 1ph EDO BARE LV | 103217 | CABLE,1CORE X 16MM2 X 7/1.70 X 0.6/1 V75 | M | 4 | 16MM HARD DRAWN | 20199462
740040 | SSB/HVF/LVB/25.50/1 | SS BFxd 11/22kV 25-50kVA 1ph EDO BARE LV | 94185 | WIRE,BLDNG 70MM2 X 19/2.14 X 0.6/1KV RED | M | 4 | 094185 | 20199413
740040 | SSB/HVF/LVB/25.50/1 | SS BFxd 11/22kV 25-50kVA 1ph EDO BARE LV | 94184 | WIRE,BLDNG 70MM2 X 19/2.14 X 0.6/1KV BLK | M | 2 | 70MM PVC BLACK COVERED COPPER | 20232079
740040 | SSB/HVF/LVB/25.50/1 | SS BFxd 11/22kV 25-50kVA 1ph EDO BARE LV | 66412 | WASHER,FLAT ROUND M12 X 24MM GAL | EA | 4 | M12 TOWER WASHER | 1000971
740040 | SSB/HVF/LVB/25.50/1 | SS BFxd 11/22kV 25-50kVA 1ph EDO BARE LV | 65159 | WASHER,FLAT ROUND M20 X 60MM GAL | EA | 2 | 065159 | 1006907
740040 | SSB/HVF/LVB/25.50/1 | SS BFxd 11/22kV 25-50kVA 1ph EDO BARE LV | 65158 | WASHER,FLAT ROUND M16 X 50MM GAL | EA | 3 | WASHER 16MM | 1006906
740040 | SSB/HVF/LVB/25.50/1 | SS BFxd 11/22kV 25-50kVA 1ph EDO BARE LV | 50250 | SCREW, COACH, HEX HEAD 12MM X 100MM GAL | EA | 3 | 050250 | SCSMG121002
740040 | SSB/HVF/LVB/25.50/1 | SS BFxd 11/22kV 25-50kVA 1ph EDO BARE LV | 40442 | NUT,HEX M20 THREAD GALVANISED STEEL | EA | 6 | 040442 | N46MG2000N2
740040 | SSB/HVF/LVB/25.50/1 | SS BFxd 11/22kV 25-50kVA 1ph EDO BARE LV | 40441 | NUT,HEX M16 THREAD GALANISED STEEL | EA | 9 | 040441 | N46MG1600N2
740040 | SSB/HVF/LVB/25.50/1 | SS BFxd 11/22kV 25-50kVA 1ph EDO BARE LV | 33771 | BOLT,HEX HEAD M12 X 35MM GAL. C/W NUT | EA | 3 | 033771 | TOWERG12.35
740040 | SSB/HVF/LVB/25.50/1 | SS BFxd 11/22kV 25-50kVA 1ph EDO BARE LV | 32340 | BOLT,HEX HEAD M20 X 400MM GAL. C/W NUT | EA | 2 | 032340 | MS20400AS-BN-HDG
740040 | SSB/HVF/LVB/25.50/1 | SS BFxd 11/22kV 25-50kVA 1ph EDO BARE LV | 32288 | BOLT,HEX HEAD M16 X 350MM GAL. C/W NUT | EA | 3 | 032288 | B46MG163501
740040 | SSB/HVF/LVB/25.50/1 | SS BFxd 11/22kV 25-50kVA 1ph EDO BARE LV | 32274 | BOLT,HEX HEAD M16 X 130MM GAL. C/W NUT | EA | 1 | 032274 | MS16130-BN-HDG
740040 | SSB/HVF/LVB/25.50/1 | SS BFxd 11/22kV 25-50kVA 1ph EDO BARE LV | 32261 | BOLT,HEX HEAD M16 X 45MM GAL. C/W NUT | EA | 2 | 032261 | B46MG160451
740040 | SSB/HVF/LVB/25.50/1 | SS BFxd 11/22kV 25-50kVA 1ph EDO BARE LV | 141231 | LUG, CRIMP TERMINAL M12 X 16MM2 COPPER | EA | 2 | SMALL 16MM CRIMP | CG16M12/50
740041 | SSB/HVDE/LVB/25.63/3 | SS BFxd 11/22kV 25-63kVA 3p woEDO BARELV | 323363 | BRACKET,ANGLE TRANSPOSITION MK63 GAL | EA | 1 | TRANSPOSITION BRACKET | 323363
740041 | SSB/HVDE/LVB/25.63/3 | SS BFxd 11/22kV 25-63kVA 3p woEDO BARELV | 236243 | SWITCHING GROUP,630A/660V X 1P CA MOUNT | EA | 3 | 236243 | NZ4286/71235
740041 | SSB/HVDE/LVB/25.63/3 | SS BFxd 11/22kV 25-63kVA 3p woEDO BARELV | 141363 | LUG,CRIMP TERMINAL M12 X 70MM2 COPPER | EA | 6 | SMALL 70MM CU CRIMP | CG70M12/25 H1423/25
740041 | SSB/HVDE/LVB/25.63/3 | SS BFxd 11/22kV 25-63kVA 3p woEDO BARELV | 103217 | CABLE,1CORE X 16MM2 X 7/1.70 X 0.6/1 V75 | M | 8 | 16MM HARD DRAWN | 20199462
740041 | SSB/HVDE/LVB/25.63/3 | SS BFxd 11/22kV 25-63kVA 3p woEDO BARELV | 94185 | WIRE,BLDNG 70MM2 X 19/2.14 X 0.6/1KV RED | M | 6 | 094185 | 20199413
740041 | SSB/HVDE/LVB/25.63/3 | SS BFxd 11/22kV 25-63kVA 3p woEDO BARELV | 94184 | WIRE,BLDNG 70MM2 X 19/2.14 X 0.6/1KV BLK | M | 2 | 70MM PVC BLACK COVERED COPPER | 20232079
740041 | SSB/HVDE/LVB/25.63/3 | SS BFxd 11/22kV 25-63kVA 3p woEDO BARELV | 66412 | WASHER,FLAT ROUND M12 X 24MM GAL | EA | 4 | M12 TOWER WASHER | 1000971
740041 | SSB/HVDE/LVB/25.63/3 | SS BFxd 11/22kV 25-63kVA 3p woEDO BARELV | 65159 | WASHER,FLAT ROUND M20 X 60MM GAL | EA | 2 | 065159 | 1006907
740041 | SSB/HVDE/LVB/25.63/3 | SS BFxd 11/22kV 25-63kVA 3p woEDO BARELV | 65158 | WASHER,FLAT ROUND M16 X 50MM GAL | EA | 10 | WASHER 16MM | 1006906
740041 | SSB/HVDE/LVB/25.63/3 | SS BFxd 11/22kV 25-63kVA 3p woEDO BARELV | 50250 | SCREW, COACH, HEX HEAD 12MM X 100MM GAL | EA | 2 | 050250 | SCSMG121002
740041 | SSB/HVDE/LVB/25.63/3 | SS BFxd 11/22kV 25-63kVA 3p woEDO BARELV | 40442 | NUT,HEX M20 THREAD GALVANISED STEEL | EA | 4 | 040442 | N46MG2000N2
740041 | SSB/HVDE/LVB/25.63/3 | SS BFxd 11/22kV 25-63kVA 3p woEDO BARELV | 40441 | NUT,HEX M16 THREAD GALANISED STEEL | EA | 7 | 040441 | N46MG1600N2
740041 | SSB/HVDE/LVB/25.63/3 | SS BFxd 11/22kV 25-63kVA 3p woEDO BARELV | 33771 | BOLT,HEX HEAD M12 X 35MM GAL. C/W NUT | EA | 4 | 033771 | TOWERG12.35
740041 | SSB/HVDE/LVB/25.63/3 | SS BFxd 11/22kV 25-63kVA 3p woEDO BARELV | 32340 | BOLT,HEX HEAD M20 X 400MM GAL. C/W NUT | EA | 2 | 032340 | MS20400AS-BN-HDG
740041 | SSB/HVDE/LVB/25.63/3 | SS BFxd 11/22kV 25-63kVA 3p woEDO BARELV | 32288 | BOLT,HEX HEAD M16 X 350MM GAL. C/W NUT | EA | 2 | 032288 | B46MG163501
740041 | SSB/HVDE/LVB/25.63/3 | SS BFxd 11/22kV 25-63kVA 3p woEDO BARELV | 32274 | BOLT,HEX HEAD M16 X 130MM GAL. C/W NUT | EA | 3 | 032274 | MS16130-BN-HDG
740041 | SSB/HVDE/LVB/25.63/3 | SS BFxd 11/22kV 25-63kVA 3p woEDO BARELV | 320545 | STUD, INSULATOR M24-M20X100 | EA | 3 |  | IS24075-M20
740041 | SSB/HVDE/LVB/25.63/3 | SS BFxd 11/22kV 25-63kVA 3p woEDO BARELV | 320533 | INSULATOR, 22KV POST PORCELAIN | EA | 3 |  | PPI22-610
740041 | SSB/HVDE/LVB/25.63/3 | SS BFxd 11/22kV 25-63kVA 3p woEDO BARELV | 141231 | LUG, CRIMP TERMINAL M12 X 16MM2 COPPER | EA | 3 | SMALL 16MM CRIMP | CG16M12/50
740042 | SSB/HVDE/ABC/25.63/3 | SS BFxd 11/22kV 25-63kVA 3p woEDO LVABC | 323401 | BRACKET,HOUSE SERVICE FUSE 32X8MM M-PH | EA | 1 | SERVICE FUSE BRACKET | 323401
740042 | SSB/HVDE/ABC/25.63/3 | SS BFxd 11/22kV 25-63kVA 3p woEDO LVABC | 323363 | BRACKET,ANGLE TRANSPOSITION MK63 GAL | EA | 1 | TRANSPOSITION BRACKET | 323363
740042 | SSB/HVDE/ABC/25.63/3 | SS BFxd 11/22kV 25-63kVA 3p woEDO LVABC | 236247 | SWITCH,ISOLATING POLE FUSE 6-95MM2 SZ-00 | EA | 3 | 236247 | D-K292
740042 | SSB/HVDE/ABC/25.63/3 | SS BFxd 11/22kV 25-63kVA 3p woEDO LVABC | 145653 | LUG, COMPRESSION INSULATED M13 95MM2 | EA | 4 | TERMINAL LUG 95SQMM 13MM HOLE BI-METAL | CPTAU-95
740042 | SSB/HVDE/ABC/25.63/3 | SS BFxd 11/22kV 25-63kVA 3p woEDO LVABC | 145630 | CONNECTOR, IPC BARE AL TO 150MM2 LVABC | EA | 2 | ABC TO AL 50-150SQMM K475 NTD351AF | NTD401AXFA
740042 | SSB/HVDE/ABC/25.63/3 | SS BFxd 11/22kV 25-63kVA 3p woEDO LVABC | 141363 | LUG,CRIMP TERMINAL M12 X 70MM2 COPPER | EA | 2 | SMALL 70MM CU CRIMP | CG70M12/25 H1423/25
740042 | SSB/HVDE/ABC/25.63/3 | SS BFxd 11/22kV 25-63kVA 3p woEDO LVABC | 103217 | CABLE,1CORE X 16MM2 X 7/1.70 X 0.6/1 V75 | M | 8 | 16MM HARD DRAWN | 20199462
740042 | SSB/HVDE/ABC/25.63/3 | SS BFxd 11/22kV 25-63kVA 3p woEDO LVABC | 103001 | CABLE,4CORE X 95MM2X 19/2.63X 0.6/1 XLPE | M | 3 | ABC 4C/95 | 20199303
740042 | SSB/HVDE/ABC/25.63/3 | SS BFxd 11/22kV 25-63kVA 3p woEDO LVABC | 66412 | WASHER,FLAT ROUND M12 X 24MM GAL | EA | 4 | M12 TOWER WASHER | 1000971
740042 | SSB/HVDE/ABC/25.63/3 | SS BFxd 11/22kV 25-63kVA 3p woEDO LVABC | 65159 | WASHER,FLAT ROUND M20 X 60MM GAL | EA | 2 | 065159 | 1006907
740042 | SSB/HVDE/ABC/25.63/3 | SS BFxd 11/22kV 25-63kVA 3p woEDO LVABC | 65158 | WASHER,FLAT ROUND M16 X 50MM GAL | EA | 4 | WASHER 16MM | 1006906
740042 | SSB/HVDE/ABC/25.63/3 | SS BFxd 11/22kV 25-63kVA 3p woEDO LVABC | 50250 | SCREW, COACH, HEX HEAD 12MM X 100MM GAL | EA | 2 | 050250 | SCSMG121002
740042 | SSB/HVDE/ABC/25.63/3 | SS BFxd 11/22kV 25-63kVA 3p woEDO LVABC | 40442 | NUT,HEX M20 THREAD GALVANISED STEEL | EA | 4 | 040442 | N46MG2000N2
740042 | SSB/HVDE/ABC/25.63/3 | SS BFxd 11/22kV 25-63kVA 3p woEDO LVABC | 40441 | NUT,HEX M16 THREAD GALANISED STEEL | EA | 4 | 040441 | N46MG1600N2
740042 | SSB/HVDE/ABC/25.63/3 | SS BFxd 11/22kV 25-63kVA 3p woEDO LVABC | 33771 | BOLT,HEX HEAD M12 X 35MM GAL. C/W NUT | EA | 4 | 033771 | TOWERG12.35
740042 | SSB/HVDE/ABC/25.63/3 | SS BFxd 11/22kV 25-63kVA 3p woEDO LVABC | 32340 | BOLT,HEX HEAD M20 X 400MM GAL. C/W NUT | EA | 2 | 032340 | MS20400AS-BN-HDG
740042 | SSB/HVDE/ABC/25.63/3 | SS BFxd 11/22kV 25-63kVA 3p woEDO LVABC | 32288 | BOLT,HEX HEAD M16 X 350MM GAL. C/W NUT | EA | 2 | 032288 | B46MG163501
740042 | SSB/HVDE/ABC/25.63/3 | SS BFxd 11/22kV 25-63kVA 3p woEDO LVABC | 320545 | STUD, INSULATOR M24-M20X100 | EA | 3 |  | IS24075-M20
740042 | SSB/HVDE/ABC/25.63/3 | SS BFxd 11/22kV 25-63kVA 3p woEDO LVABC | 320533 | INSULATOR, 22KV POST PORCELAIN | EA | 3 |  | PPI22-610
740042 | SSB/HVDE/ABC/25.63/3 | SS BFxd 11/22kV 25-63kVA 3p woEDO LVABC | 141231 | LUG, CRIMP TERMINAL M12 X 16MM2 COPPER | EA | 3 | SMALL 16MM CRIMP | CG16M12/50
740043 | SSB/HVF/ABC/25.50/1 | SS BFxd 11/22kV 25-50kVA 1ph EDO LVABC | 323401 | BRACKET,HOUSE SERVICE FUSE 32X8MM M-PH | EA | 1 | SERVICE FUSE BRACKET | 323401
740043 | SSB/HVF/ABC/25.50/1 | SS BFxd 11/22kV 25-50kVA 1ph EDO LVABC | 323317 | BRACE,CROSSARM 40 X 5 X 500MM FLAT GAL | EA | 1 | SHORT TIE ARM STRAP MK17 | 323317
740043 | SSB/HVF/ABC/25.50/1 | SS BFxd 11/22kV 25-50kVA 1ph EDO LVABC | 323314 | BRACE,CROSSARM 40 X 700 X 5MM THICK GAL | EA | 2 | LONG TIE ARM STRAP MK14 | 323314
740043 | SSB/HVF/ABC/25.50/1 | SS BFxd 11/22kV 25-50kVA 1ph EDO LVABC | 323304 | CROSSARM,STEEL 75 X 75 X 2210MM MK4 GAL | EA | 1 | MK 4 STEEL CROSSARM | 323304
740043 | SSB/HVF/ABC/25.50/1 | SS BFxd 11/22kV 25-50kVA 1ph EDO LVABC | 236323 | FUSE,CUTOUT 100A/25KV 1P PRIMARY EXPULSN | EA | 2 | EDO UNIT | 72298-15TA
740043 | SSB/HVF/ABC/25.50/1 | SS BFxd 11/22kV 25-50kVA 1ph EDO LVABC | 236247 | SWITCH,ISOLATING POLE FUSE 6-95MM2 SZ-00 | EA | 1 | 236247 | D-K292
740043 | SSB/HVF/ABC/25.50/1 | SS BFxd 11/22kV 25-50kVA 1ph EDO LVABC | 145653 | LUG, COMPRESSION INSULATED M13 95MM2 | EA | 2 | TERMINAL LUG 95SQMM 13MM HOLE BI-METAL | CPTAU-95
740043 | SSB/HVF/ABC/25.50/1 | SS BFxd 11/22kV 25-50kVA 1ph EDO LVABC | 145630 | CONNECTOR, IPC BARE AL TO 150MM2 LVABC | EA | 2 | ABC TO AL 50-150SQMM K475 NTD351AF | NTD401AXFA
740043 | SSB/HVF/ABC/25.50/1 | SS BFxd 11/22kV 25-50kVA 1ph EDO LVABC | 141363 | LUG,CRIMP TERMINAL M12 X 70MM2 COPPER | EA | 2 | SMALL 70MM CU CRIMP | CG70M12/25 H1423/25
740043 | SSB/HVF/ABC/25.50/1 | SS BFxd 11/22kV 25-50kVA 1ph EDO LVABC | 103217 | CABLE,1CORE X 16MM2 X 7/1.70 X 0.6/1 V75 | M | 4 | 16MM HARD DRAWN | 20199462
740043 | SSB/HVF/ABC/25.50/1 | SS BFxd 11/22kV 25-50kVA 1ph EDO LVABC | 103003 | CABLE,2CORE X 95MM2X 19/2.63X 0.6/1 XLPE | M | 3 | ABC 2C/95 | 20199304
740043 | SSB/HVF/ABC/25.50/1 | SS BFxd 11/22kV 25-50kVA 1ph EDO LVABC | 66412 | WASHER,FLAT ROUND M12 X 24MM GAL | EA | 4 | M12 TOWER WASHER | 1000971
740043 | SSB/HVF/ABC/25.50/1 | SS BFxd 11/22kV 25-50kVA 1ph EDO LVABC | 65159 | WASHER,FLAT ROUND M20 X 60MM GAL | EA | 2 | 065159 | 1006907
740043 | SSB/HVF/ABC/25.50/1 | SS BFxd 11/22kV 25-50kVA 1ph EDO LVABC | 65158 | WASHER,FLAT ROUND M16 X 50MM GAL | EA | 1 | WASHER 16MM | 1006906
740043 | SSB/HVF/ABC/25.50/1 | SS BFxd 11/22kV 25-50kVA 1ph EDO LVABC | 50250 | SCREW, COACH, HEX HEAD 12MM X 100MM GAL | EA | 3 | 050250 | SCSMG121002
740043 | SSB/HVF/ABC/25.50/1 | SS BFxd 11/22kV 25-50kVA 1ph EDO LVABC | 40442 | NUT,HEX M20 THREAD GALVANISED STEEL | EA | 6 | 040442 | N46MG2000N2
740043 | SSB/HVF/ABC/25.50/1 | SS BFxd 11/22kV 25-50kVA 1ph EDO LVABC | 40441 | NUT,HEX M16 THREAD GALANISED STEEL | EA | 6 | 040441 | N46MG1600N2
740043 | SSB/HVF/ABC/25.50/1 | SS BFxd 11/22kV 25-50kVA 1ph EDO LVABC | 33771 | BOLT,HEX HEAD M12 X 35MM GAL. C/W NUT | EA | 3 | 033771 | TOWERG12.35
740043 | SSB/HVF/ABC/25.50/1 | SS BFxd 11/22kV 25-50kVA 1ph EDO LVABC | 32340 | BOLT,HEX HEAD M20 X 400MM GAL. C/W NUT | EA | 2 | 032340 | MS20400AS-BN-HDG
740043 | SSB/HVF/ABC/25.50/1 | SS BFxd 11/22kV 25-50kVA 1ph EDO LVABC | 32288 | BOLT,HEX HEAD M16 X 350MM GAL. C/W NUT | EA | 3 | 032288 | B46MG163501
740043 | SSB/HVF/ABC/25.50/1 | SS BFxd 11/22kV 25-50kVA 1ph EDO LVABC | 32261 | BOLT,HEX HEAD M16 X 45MM GAL. C/W NUT | EA | 2 | 032261 | B46MG160451
740043 | SSB/HVF/ABC/25.50/1 | SS BFxd 11/22kV 25-50kVA 1ph EDO LVABC | 141231 | LUG, CRIMP TERMINAL M12 X 16MM2 COPPER | EA | 2 | SMALL 16MM CRIMP | CG16M12/50
740044 | SSB/HVF/LVB/25.63/3 | SS BFxd 11/22kV 25-63kVA 3ph EDO BARE LV | 323317 | BRACE,CROSSARM 40 X 5 X 500MM FLAT GAL | EA | 1 | SHORT TIE ARM STRAP MK17 | 323317
740044 | SSB/HVF/LVB/25.63/3 | SS BFxd 11/22kV 25-63kVA 3ph EDO BARE LV | 323315 | BRACKET,INSULATOR 50 X 6MM C/W BRACE | EA | 1 | IMAGE A BRACKET MK17 STAND OFF | 323315
740044 | SSB/HVF/LVB/25.63/3 | SS BFxd 11/22kV 25-63kVA 3ph EDO BARE LV | 323314 | BRACE,CROSSARM 40 X 700 X 5MM THICK GAL | EA | 2 | LONG TIE ARM STRAP MK14 | 323314
740044 | SSB/HVF/LVB/25.63/3 | SS BFxd 11/22kV 25-63kVA 3ph EDO BARE LV | 323304 | CROSSARM,STEEL 75 X 75 X 2210MM MK4 GAL | EA | 1 | MK 4 STEEL CROSSARM | 323304
740044 | SSB/HVF/LVB/25.63/3 | SS BFxd 11/22kV 25-63kVA 3ph EDO BARE LV | 236323 | FUSE,CUTOUT 100A/25KV 1P PRIMARY EXPULSN | EA | 3 | EDO UNIT | 72298-15TA
740044 | SSB/HVF/LVB/25.63/3 | SS BFxd 11/22kV 25-63kVA 3ph EDO BARE LV | 236243 | SWITCHING GROUP,630A/660V X 1P CA MOUNT | EA | 3 | 236243 | NZ4286/71235
740044 | SSB/HVF/LVB/25.63/3 | SS BFxd 11/22kV 25-63kVA 3ph EDO BARE LV | 141363 | LUG,CRIMP TERMINAL M12 X 70MM2 COPPER | EA | 6 | SMALL 70MM CU CRIMP | CG70M12/25 H1423/25
740044 | SSB/HVF/LVB/25.63/3 | SS BFxd 11/22kV 25-63kVA 3ph EDO BARE LV | 103217 | CABLE,1CORE X 16MM2 X 7/1.70 X 0.6/1 V75 | M | 6 | 16MM HARD DRAWN | 20199462
740044 | SSB/HVF/LVB/25.63/3 | SS BFxd 11/22kV 25-63kVA 3ph EDO BARE LV | 94185 | WIRE,BLDNG 70MM2 X 19/2.14 X 0.6/1KV RED | M | 4 | 094185 | 20199413
740044 | SSB/HVF/LVB/25.63/3 | SS BFxd 11/22kV 25-63kVA 3ph EDO BARE LV | 94184 | WIRE,BLDNG 70MM2 X 19/2.14 X 0.6/1KV BLK | M | 2 | 70MM PVC BLACK COVERED COPPER | 20232079
740044 | SSB/HVF/LVB/25.63/3 | SS BFxd 11/22kV 25-63kVA 3ph EDO BARE LV | 66412 | WASHER,FLAT ROUND M12 X 24MM GAL | EA | 4 | M12 TOWER WASHER | 1000971
740044 | SSB/HVF/LVB/25.63/3 | SS BFxd 11/22kV 25-63kVA 3ph EDO BARE LV | 65159 | WASHER,FLAT ROUND M20 X 60MM GAL | EA | 2 | 065159 | 1006907
740044 | SSB/HVF/LVB/25.63/3 | SS BFxd 11/22kV 25-63kVA 3ph EDO BARE LV | 65158 | WASHER,FLAT ROUND M16 X 50MM GAL | EA | 4 | WASHER 16MM | 1006906
740044 | SSB/HVF/LVB/25.63/3 | SS BFxd 11/22kV 25-63kVA 3ph EDO BARE LV | 50250 | SCREW, COACH, HEX HEAD 12MM X 100MM GAL | EA | 3 | 050250 | SCSMG121002
740044 | SSB/HVF/LVB/25.63/3 | SS BFxd 11/22kV 25-63kVA 3ph EDO BARE LV | 40442 | NUT,HEX M20 THREAD GALVANISED STEEL | EA | 6 | 040442 | N46MG2000N2
740044 | SSB/HVF/LVB/25.63/3 | SS BFxd 11/22kV 25-63kVA 3ph EDO BARE LV | 40441 | NUT,HEX M16 THREAD GALANISED STEEL | EA | 9 | 040441 | N46MG1600N2
740044 | SSB/HVF/LVB/25.63/3 | SS BFxd 11/22kV 25-63kVA 3ph EDO BARE LV | 33771 | BOLT,HEX HEAD M12 X 35MM GAL. C/W NUT | EA | 3 | 033771 | TOWERG12.35
740044 | SSB/HVF/LVB/25.63/3 | SS BFxd 11/22kV 25-63kVA 3ph EDO BARE LV | 32340 | BOLT,HEX HEAD M20 X 400MM GAL. C/W NUT | EA | 2 | 032340 | MS20400AS-BN-HDG
740044 | SSB/HVF/LVB/25.63/3 | SS BFxd 11/22kV 25-63kVA 3ph EDO BARE LV | 32288 | BOLT,HEX HEAD M16 X 350MM GAL. C/W NUT | EA | 3 | 032288 | B46MG163501
740044 | SSB/HVF/LVB/25.63/3 | SS BFxd 11/22kV 25-63kVA 3ph EDO BARE LV | 32274 | BOLT,HEX HEAD M16 X 130MM GAL. C/W NUT | EA | 3 | 032274 | MS16130-BN-HDG
740044 | SSB/HVF/LVB/25.63/3 | SS BFxd 11/22kV 25-63kVA 3ph EDO BARE LV | 32261 | BOLT,HEX HEAD M16 X 45MM GAL. C/W NUT | EA | 3 | 032261 | B46MG160451
740044 | SSB/HVF/LVB/25.63/3 | SS BFxd 11/22kV 25-63kVA 3ph EDO BARE LV | 320545 | STUD, INSULATOR M24-M20X100 | EA | 1 |  | IS24075-M20
740044 | SSB/HVF/LVB/25.63/3 | SS BFxd 11/22kV 25-63kVA 3ph EDO BARE LV | 320533 | INSULATOR, 22KV POST PORCELAIN | EA | 1 |  | PPI22-610
740044 | SSB/HVF/LVB/25.63/3 | SS BFxd 11/22kV 25-63kVA 3ph EDO BARE LV | 141231 | LUG, CRIMP TERMINAL M12 X 16MM2 COPPER | EA | 3 | SMALL 16MM CRIMP | CG16M12/50
740045 | SSB/HVF/ABC/25.63/3 | SS BFxd 11/22kV 25-63kVA 3ph EDO LVABC | 323401 | BRACKET,HOUSE SERVICE FUSE 32X8MM M-PH | EA | 1 | SERVICE FUSE BRACKET | 323401
740045 | SSB/HVF/ABC/25.63/3 | SS BFxd 11/22kV 25-63kVA 3ph EDO LVABC | 323317 | BRACE,CROSSARM 40 X 5 X 500MM FLAT GAL | EA | 1 | SHORT TIE ARM STRAP MK17 | 323317
740045 | SSB/HVF/ABC/25.63/3 | SS BFxd 11/22kV 25-63kVA 3ph EDO LVABC | 323315 | BRACKET,INSULATOR 50 X 6MM C/W BRACE | EA | 1 | IMAGE A BRACKET MK17 STAND OFF | 323315
740045 | SSB/HVF/ABC/25.63/3 | SS BFxd 11/22kV 25-63kVA 3ph EDO LVABC | 323314 | BRACE,CROSSARM 40 X 700 X 5MM THICK GAL | EA | 2 | LONG TIE ARM STRAP MK14 | 323314
740045 | SSB/HVF/ABC/25.63/3 | SS BFxd 11/22kV 25-63kVA 3ph EDO LVABC | 323304 | CROSSARM,STEEL 75 X 75 X 2210MM MK4 GAL | EA | 1 | MK 4 STEEL CROSSARM | 323304
740045 | SSB/HVF/ABC/25.63/3 | SS BFxd 11/22kV 25-63kVA 3ph EDO LVABC | 236323 | FUSE,CUTOUT 100A/25KV 1P PRIMARY EXPULSN | EA | 3 | EDO UNIT | 72298-15TA
740045 | SSB/HVF/ABC/25.63/3 | SS BFxd 11/22kV 25-63kVA 3ph EDO LVABC | 236247 | SWITCH,ISOLATING POLE FUSE 6-95MM2 SZ-00 | EA | 3 | 236247 | D-K292
740045 | SSB/HVF/ABC/25.63/3 | SS BFxd 11/22kV 25-63kVA 3ph EDO LVABC | 145653 | LUG, COMPRESSION INSULATED M13 95MM2 | EA | 4 | TERMINAL LUG 95SQMM 13MM HOLE BI-METAL | CPTAU-95
740045 | SSB/HVF/ABC/25.63/3 | SS BFxd 11/22kV 25-63kVA 3ph EDO LVABC | 145630 | CONNECTOR, IPC BARE AL TO 150MM2 LVABC | EA | 2 | ABC TO AL 50-150SQMM K475 NTD351AF | NTD401AXFA
740045 | SSB/HVF/ABC/25.63/3 | SS BFxd 11/22kV 25-63kVA 3ph EDO LVABC | 141363 | LUG,CRIMP TERMINAL M12 X 70MM2 COPPER | EA | 2 | SMALL 70MM CU CRIMP | CG70M12/25 H1423/25
740045 | SSB/HVF/ABC/25.63/3 | SS BFxd 11/22kV 25-63kVA 3ph EDO LVABC | 103217 | CABLE,1CORE X 16MM2 X 7/1.70 X 0.6/1 V75 | M | 6 | 16MM HARD DRAWN | 20199462
740045 | SSB/HVF/ABC/25.63/3 | SS BFxd 11/22kV 25-63kVA 3ph EDO LVABC | 103001 | CABLE,4CORE X 95MM2X 19/2.63X 0.6/1 XLPE | M | 3 | ABC 4C/95 | 20199303
740045 | SSB/HVF/ABC/25.63/3 | SS BFxd 11/22kV 25-63kVA 3ph EDO LVABC | 66412 | WASHER,FLAT ROUND M12 X 24MM GAL | EA | 4 | M12 TOWER WASHER | 1000971
740045 | SSB/HVF/ABC/25.63/3 | SS BFxd 11/22kV 25-63kVA 3ph EDO LVABC | 65159 | WASHER,FLAT ROUND M20 X 60MM GAL | EA | 2 | 065159 | 1006907
740045 | SSB/HVF/ABC/25.63/3 | SS BFxd 11/22kV 25-63kVA 3ph EDO LVABC | 65158 | WASHER,FLAT ROUND M16 X 50MM GAL | EA | 1 | WASHER 16MM | 1006906
740045 | SSB/HVF/ABC/25.63/3 | SS BFxd 11/22kV 25-63kVA 3ph EDO LVABC | 50250 | SCREW, COACH, HEX HEAD 12MM X 100MM GAL | EA | 3 | 050250 | SCSMG121002
740045 | SSB/HVF/ABC/25.63/3 | SS BFxd 11/22kV 25-63kVA 3ph EDO LVABC | 40442 | NUT,HEX M20 THREAD GALVANISED STEEL | EA | 6 | 040442 | N46MG2000N2
740045 | SSB/HVF/ABC/25.63/3 | SS BFxd 11/22kV 25-63kVA 3ph EDO LVABC | 40441 | NUT,HEX M16 THREAD GALANISED STEEL | EA | 6 | 040441 | N46MG1600N2
740045 | SSB/HVF/ABC/25.63/3 | SS BFxd 11/22kV 25-63kVA 3ph EDO LVABC | 33771 | BOLT,HEX HEAD M12 X 35MM GAL. C/W NUT | EA | 3 | 033771 | TOWERG12.35
740045 | SSB/HVF/ABC/25.63/3 | SS BFxd 11/22kV 25-63kVA 3ph EDO LVABC | 32340 | BOLT,HEX HEAD M20 X 400MM GAL. C/W NUT | EA | 2 | 032340 | MS20400AS-BN-HDG
740045 | SSB/HVF/ABC/25.63/3 | SS BFxd 11/22kV 25-63kVA 3ph EDO LVABC | 32288 | BOLT,HEX HEAD M16 X 350MM GAL. C/W NUT | EA | 3 | 032288 | B46MG163501
740045 | SSB/HVF/ABC/25.63/3 | SS BFxd 11/22kV 25-63kVA 3ph EDO LVABC | 32261 | BOLT,HEX HEAD M16 X 45MM GAL. C/W NUT | EA | 3 | 032261 | B46MG160451
740045 | SSB/HVF/ABC/25.63/3 | SS BFxd 11/22kV 25-63kVA 3ph EDO LVABC | 320533 | INSULATOR, 22KV POST PORCELAIN | EA | 1 |  | PPI22-610
740045 | SSB/HVF/ABC/25.63/3 | SS BFxd 11/22kV 25-63kVA 3ph EDO LVABC | 320545 | STUD, INSULATOR M24-M20X100 | EA | 1 |  | IS24075-M20
740045 | SSB/HVF/ABC/25.63/3 | SS BFxd 11/22kV 25-63kVA 3ph EDO LVABC | 141231 | LUG, CRIMP TERMINAL M12 X 16MM2 COPPER | EA | 3 | SMALL 16MM CRIMP | CG16M12/50
740046 | SSC/HANG/BKT | Hanging Bkt to convert BFxd to Xarm Hung | 323348 | BRACKET,MOUNTING TRANSFORMER HANGING GAL | EA | 1 | REPLACED BY 2X 323307 | 323348
740046 | SSC/HANG/BKT | Hanging Bkt to convert BFxd to Xarm Hung | 323347 | BLOCK,TRANS.STAND-OFF 50X50X5X80MM GAL | EA | 1 | KICKOUT BLOCK
740046 | SSC/HANG/BKT | Hanging Bkt to convert BFxd to Xarm Hung | 65617 | WASHER,FLAT ROUND M20 X 37MM GAL | EA | 2 | 065617 | 1002074
740046 | SSC/HANG/BKT | Hanging Bkt to convert BFxd to Xarm Hung | 65159 | WASHER,FLAT ROUND M20 X 60MM GAL | EA | 2 | 065159 | 1006907
740046 | SSC/HANG/BKT | Hanging Bkt to convert BFxd to Xarm Hung | 40442 | NUT,HEX M20 THREAD GALVANISED STEEL | EA | 2 | 040442 | N46MG2000N2
740046 | SSC/HANG/BKT | Hanging Bkt to convert BFxd to Xarm Hung | 33744 | BOLT,HEX HEAD M20 X 45MM GAL. C/W NUT | EA | 2 | 033744 | B46MG2000451
740047 | SSC/HVF/LVB/100.315 | SSC-Hng 11/22kV 100-315kVA EDO BARE LV | 323348 | BRACKET,MOUNTING TRANSFORMER HANGING GAL | EA | 1 | REPLACED BY 2X 323307 | 323348
740047 | SSC/HVF/LVB/100.315 | SSC-Hng 11/22kV 100-315kVA EDO BARE LV | 323347 | BLOCK,TRANS.STAND-OFF 50X50X5X80MM GAL | EA | 1 | KICKOUT BLOCK
740047 | SSC/HVF/LVB/100.315 | SSC-Hng 11/22kV 100-315kVA EDO BARE LV | 323317 | BRACE,CROSSARM 40 X 5 X 500MM FLAT GAL | EA | 1 | SHORT TIE ARM STRAP MK17 | 323317
740047 | SSC/HVF/LVB/100.315 | SSC-Hng 11/22kV 100-315kVA EDO BARE LV | 323315 | BRACKET,INSULATOR 50 X 6MM C/W BRACE | EA | 1 | IMAGE A BRACKET MK17 STAND OFF | 323315
740047 | SSC/HVF/LVB/100.315 | SSC-Hng 11/22kV 100-315kVA EDO BARE LV | 323314 | BRACE,CROSSARM 40 X 700 X 5MM THICK GAL | EA | 2 | LONG TIE ARM STRAP MK14 | 323314
740047 | SSC/HVF/LVB/100.315 | SSC-Hng 11/22kV 100-315kVA EDO BARE LV | 323304 | CROSSARM,STEEL 75 X 75 X 2210MM MK4 GAL | EA | 1 | MK 4 STEEL CROSSARM | 323304
740047 | SSC/HVF/LVB/100.315 | SSC-Hng 11/22kV 100-315kVA EDO BARE LV | 236323 | FUSE,CUTOUT 100A/25KV 1P PRIMARY EXPULSN | EA | 3 | EDO UNIT | 72298-15TA
740047 | SSC/HVF/LVB/100.315 | SSC-Hng 11/22kV 100-315kVA EDO BARE LV | 236243 | SWITCHING GROUP,630A/660V X 1P CA MOUNT | EA | 3 | 236243 | NZ4286/71235
740047 | SSC/HVF/LVB/100.315 | SSC-Hng 11/22kV 100-315kVA EDO BARE LV | 141363 | LUG,CRIMP TERMINAL M12 X 70MM2 COPPER | EA | 10 | SMALL 70MM CU CRIMP | CG70M12/25 H1423/25
740047 | SSC/HVF/LVB/100.315 | SSC-Hng 11/22kV 100-315kVA EDO BARE LV | 141346 | LUG,CRIMP TERMINAL M10 X 10MM2 COPPER | EA | 3 | 141346 | H1406B/50
740047 | SSC/HVF/LVB/100.315 | SSC-Hng 11/22kV 100-315kVA EDO BARE LV | 103217 | CABLE,1CORE X 16MM2 X 7/1.70 X 0.6/1 V75 | M | 12 | 16MM HARD DRAWN | 20199462
740047 | SSC/HVF/LVB/100.315 | SSC-Hng 11/22kV 100-315kVA EDO BARE LV | 94185 | WIRE,BLDNG 70MM2 X 19/2.14 X 0.6/1KV RED | M | 12 | 094185 | 20199413
740047 | SSC/HVF/LVB/100.315 | SSC-Hng 11/22kV 100-315kVA EDO BARE LV | 94184 | WIRE,BLDNG 70MM2 X 19/2.14 X 0.6/1KV BLK | M | 2 | 70MM PVC BLACK COVERED COPPER | 20232079
740047 | SSC/HVF/LVB/100.315 | SSC-Hng 11/22kV 100-315kVA EDO BARE LV | 77506 | BLOCK,PRECAST CONCRETE D-OH1-1.2/1 REV.2 | EA | 1 | CONCRETE BLOCK
740047 | SSC/HVF/LVB/100.315 | SSC-Hng 11/22kV 100-315kVA EDO BARE LV | 72222 | CONCRETE MIX,RAPID SET 20KG BAG | EA | 1 | 072222 | 14049
740047 | SSC/HVF/LVB/100.315 | SSC-Hng 11/22kV 100-315kVA EDO BARE LV | 66413 | WASHER,FLAT ROUND M16 X 30 X 5MM GAL | EA | 2 | 066413 | 1000972
740047 | SSC/HVF/LVB/100.315 | SSC-Hng 11/22kV 100-315kVA EDO BARE LV | 65617 | WASHER,FLAT ROUND M20 X 37MM GAL | EA | 2 | 065617 | 1002074
740047 | SSC/HVF/LVB/100.315 | SSC-Hng 11/22kV 100-315kVA EDO BARE LV | 65615 | WASHER,FLAT ROUND M12 X 28MM GAL | EA | 5 | 065615 | 1002072
740047 | SSC/HVF/LVB/100.315 | SSC-Hng 11/22kV 100-315kVA EDO BARE LV | 65159 | WASHER,FLAT ROUND M20 X 60MM GAL | EA | 4 | 065159 | 1006907
740047 | SSC/HVF/LVB/100.315 | SSC-Hng 11/22kV 100-315kVA EDO BARE LV | 65158 | WASHER,FLAT ROUND M16 X 50MM GAL | EA | 4 | WASHER 16MM | 1006906
740047 | SSC/HVF/LVB/100.315 | SSC-Hng 11/22kV 100-315kVA EDO BARE LV | 50250 | SCREW, COACH, HEX HEAD 12MM X 100MM GAL | EA | 3 | 050250 | SCSMG121002
740047 | SSC/HVF/LVB/100.315 | SSC-Hng 11/22kV 100-315kVA EDO BARE LV | 40442 | NUT,HEX M20 THREAD GALVANISED STEEL | EA | 6 | 040442 | N46MG2000N2
740047 | SSC/HVF/LVB/100.315 | SSC-Hng 11/22kV 100-315kVA EDO BARE LV | 40441 | NUT,HEX M16 THREAD GALANISED STEEL | EA | 8 | 040441 | N46MG1600N2
740047 | SSC/HVF/LVB/100.315 | SSC-Hng 11/22kV 100-315kVA EDO BARE LV | 40440 | NUT,HEX M12 THREAD GALANISED STEEL | EA | 5 | 040440 | N46MG1200P2
740047 | SSC/HVF/LVB/100.315 | SSC-Hng 11/22kV 100-315kVA EDO BARE LV | 33772 | BOLT,HEX HEAD M12 X 40MM GAL. C/W NUT | EA | 1 | 033772 | TOWERG12.40
740047 | SSC/HVF/LVB/100.315 | SSC-Hng 11/22kV 100-315kVA EDO BARE LV | 33771 | BOLT,HEX HEAD M12 X 35MM GAL. C/W NUT | EA | 4 | 033771 | TOWERG12.35
740047 | SSC/HVF/LVB/100.315 | SSC-Hng 11/22kV 100-315kVA EDO BARE LV | 33744 | BOLT,HEX HEAD M20 X 45MM GAL. C/W NUT | EA | 2 | 033744 | B46MG2000451
740047 | SSC/HVF/LVB/100.315 | SSC-Hng 11/22kV 100-315kVA EDO BARE LV | 32342 | BOLT,HEX HEAD M20 X 450MM GAL. C/W NUT | EA | 1 | 032342 | B46MG2054501
740047 | SSC/HVF/LVB/100.315 | SSC-Hng 11/22kV 100-315kVA EDO BARE LV | 32340 | BOLT,HEX HEAD M20 X 400MM GAL. C/W NUT | EA | 2 | 032340 | MS20400AS-BN-HDG
740047 | SSC/HVF/LVB/100.315 | SSC-Hng 11/22kV 100-315kVA EDO BARE LV | 32289 | BOLT,HEX HEAD M16 X 375MM GAL. C/W NUT | EA | 2 | 032289 | B46MG163751
740047 | SSC/HVF/LVB/100.315 | SSC-Hng 11/22kV 100-315kVA EDO BARE LV | 32288 | BOLT,HEX HEAD M16 X 350MM GAL. C/W NUT | EA | 3 | 032288 | B46MG163501
740047 | SSC/HVF/LVB/100.315 | SSC-Hng 11/22kV 100-315kVA EDO BARE LV | 32261 | BOLT,HEX HEAD M16 X 45MM GAL. C/W NUT | EA | 3 | 032261 | B46MG160451
740047 | SSC/HVF/LVB/100.315 | SSC-Hng 11/22kV 100-315kVA EDO BARE LV | 320545 | STUD, INSULATOR M24-M20X100 | EA | 1 |  | IS24075-M20
740047 | SSC/HVF/LVB/100.315 | SSC-Hng 11/22kV 100-315kVA EDO BARE LV | 320533 | INSULATOR, 22KV POST PORCELAIN | EA | 1 |  | PPI22-610
740047 | SSC/HVF/LVB/100.315 | SSC-Hng 11/22kV 100-315kVA EDO BARE LV | 141231 | LUG, CRIMP TERMINAL M12 X 16MM2 COPPER | EA | 3 | SMALL 16MM CRIMP | CG16M12/50
740048 | SSC/HVDE/LVB/100.315 | SSC-Hng 11/22kV 100-315kVA woEDO BARE LV | 323348 | BRACKET,MOUNTING TRANSFORMER HANGING GAL | EA | 1 | REPLACED BY 2X 323307 | 323348
740048 | SSC/HVDE/LVB/100.315 | SSC-Hng 11/22kV 100-315kVA woEDO BARE LV | 323347 | BLOCK,TRANS.STAND-OFF 50X50X5X80MM GAL | EA | 1 | KICKOUT BLOCK
740048 | SSC/HVDE/LVB/100.315 | SSC-Hng 11/22kV 100-315kVA woEDO BARE LV | 323315 | BRACKET,INSULATOR 50 X 6MM C/W BRACE | EA | 1 | IMAGE A BRACKET MK17 STAND OFF | 323315
740048 | SSC/HVDE/LVB/100.315 | SSC-Hng 11/22kV 100-315kVA woEDO BARE LV | 236243 | SWITCHING GROUP,630A/660V X 1P CA MOUNT | EA | 3 | 236243 | NZ4286/71235
740048 | SSC/HVDE/LVB/100.315 | SSC-Hng 11/22kV 100-315kVA woEDO BARE LV | 141363 | LUG,CRIMP TERMINAL M12 X 70MM2 COPPER | EA | 10 | SMALL 70MM CU CRIMP | CG70M12/25 H1423/25
740048 | SSC/HVDE/LVB/100.315 | SSC-Hng 11/22kV 100-315kVA woEDO BARE LV | 141346 | LUG,CRIMP TERMINAL M10 X 10MM2 COPPER | EA | 3 | 141346 | H1406B/50
740048 | SSC/HVDE/LVB/100.315 | SSC-Hng 11/22kV 100-315kVA woEDO BARE LV | 103217 | CABLE,1CORE X 16MM2 X 7/1.70 X 0.6/1 V75 | M | 12 | 16MM HARD DRAWN | 20199462
740048 | SSC/HVDE/LVB/100.315 | SSC-Hng 11/22kV 100-315kVA woEDO BARE LV | 94185 | WIRE,BLDNG 70MM2 X 19/2.14 X 0.6/1KV RED | M | 12 | 094185 | 20199413
740048 | SSC/HVDE/LVB/100.315 | SSC-Hng 11/22kV 100-315kVA woEDO BARE LV | 94184 | WIRE,BLDNG 70MM2 X 19/2.14 X 0.6/1KV BLK | M | 2 | 70MM PVC BLACK COVERED COPPER | 20232079
740048 | SSC/HVDE/LVB/100.315 | SSC-Hng 11/22kV 100-315kVA woEDO BARE LV | 77506 | BLOCK,PRECAST CONCRETE D-OH1-1.2/1 REV.2 | EA | 1 | CONCRETE BLOCK
740048 | SSC/HVDE/LVB/100.315 | SSC-Hng 11/22kV 100-315kVA woEDO BARE LV | 72222 | CONCRETE MIX,RAPID SET 20KG BAG | EA | 1 | 072222 | 14049
740048 | SSC/HVDE/LVB/100.315 | SSC-Hng 11/22kV 100-315kVA woEDO BARE LV | 66413 | WASHER,FLAT ROUND M16 X 30 X 5MM GAL | EA | 3 | 066413 | 1000972
740048 | SSC/HVDE/LVB/100.315 | SSC-Hng 11/22kV 100-315kVA woEDO BARE LV | 66412 | WASHER,FLAT ROUND M12 X 24MM GAL | EA | 5 | M12 TOWER WASHER | 1000971
740048 | SSC/HVDE/LVB/100.315 | SSC-Hng 11/22kV 100-315kVA woEDO BARE LV | 65617 | WASHER,FLAT ROUND M20 X 37MM GAL | EA | 2 | 065617 | 1002074
740048 | SSC/HVDE/LVB/100.315 | SSC-Hng 11/22kV 100-315kVA woEDO BARE LV | 65159 | WASHER,FLAT ROUND M20 X 60MM GAL | EA | 7 | 065159 | 1006907
740048 | SSC/HVDE/LVB/100.315 | SSC-Hng 11/22kV 100-315kVA woEDO BARE LV | 65158 | WASHER,FLAT ROUND M16 X 50MM GAL | EA | 11 | WASHER 16MM | 1006906
740048 | SSC/HVDE/LVB/100.315 | SSC-Hng 11/22kV 100-315kVA woEDO BARE LV | 50250 | SCREW, COACH, HEX HEAD 12MM X 100MM GAL | EA | 2 | 050250 | SCSMG121002
740048 | SSC/HVDE/LVB/100.315 | SSC-Hng 11/22kV 100-315kVA woEDO BARE LV | 40442 | NUT,HEX M20 THREAD GALVANISED STEEL | EA | 6 | 040442 | N46MG2000N2
740048 | SSC/HVDE/LVB/100.315 | SSC-Hng 11/22kV 100-315kVA woEDO BARE LV | 40441 | NUT,HEX M16 THREAD GALANISED STEEL | EA | 7 | 040441 | N46MG1600N2
740048 | SSC/HVDE/LVB/100.315 | SSC-Hng 11/22kV 100-315kVA woEDO BARE LV | 40440 | NUT,HEX M12 THREAD GALANISED STEEL | EA | 4 | 040440 | N46MG1200P2
740048 | SSC/HVDE/LVB/100.315 | SSC-Hng 11/22kV 100-315kVA woEDO BARE LV | 33771 | BOLT,HEX HEAD M12 X 35MM GAL. C/W NUT | EA | 4 | 033771 | TOWERG12.35
740048 | SSC/HVDE/LVB/100.315 | SSC-Hng 11/22kV 100-315kVA woEDO BARE LV | 33744 | BOLT,HEX HEAD M20 X 45MM GAL. C/W NUT | EA | 2 | 033744 | B46MG2000451
740048 | SSC/HVDE/LVB/100.315 | SSC-Hng 11/22kV 100-315kVA woEDO BARE LV | 32342 | BOLT,HEX HEAD M20 X 450MM GAL. C/W NUT | EA | 2 | 032342 | B46MG2054501
740048 | SSC/HVDE/LVB/100.315 | SSC-Hng 11/22kV 100-315kVA woEDO BARE LV | 32340 | BOLT,HEX HEAD M20 X 400MM GAL. C/W NUT | EA | 2 | 032340 | MS20400AS-BN-HDG
740048 | SSC/HVDE/LVB/100.315 | SSC-Hng 11/22kV 100-315kVA woEDO BARE LV | 32288 | BOLT,HEX HEAD M16 X 350MM GAL. C/W NUT | EA | 4 | 032288 | B46MG163501
740048 | SSC/HVDE/LVB/100.315 | SSC-Hng 11/22kV 100-315kVA woEDO BARE LV | 32274 | BOLT,HEX HEAD M16 X 130MM GAL. C/W NUT | EA | 3 | 032274 | MS16130-BN-HDG
740048 | SSC/HVDE/LVB/100.315 | SSC-Hng 11/22kV 100-315kVA woEDO BARE LV | 320545 | STUD, INSULATOR M24-M20X100 | EA | 1 |  | IS24075-M20
740048 | SSC/HVDE/LVB/100.315 | SSC-Hng 11/22kV 100-315kVA woEDO BARE LV | 320533 | INSULATOR, 22KV POST PORCELAIN | EA | 1 |  | PPI22-610
740048 | SSC/HVDE/LVB/100.315 | SSC-Hng 11/22kV 100-315kVA woEDO BARE LV | 141231 | LUG, CRIMP TERMINAL M12 X 16MM2 COPPER | EA | 3 | SMALL 16MM CRIMP | CG16M12/50
740049 | SSC/HVF/ABC/100.315 | SSC-Hng 11/22kV 100-315kVA EDO LVABC | 323348 | BRACKET,MOUNTING TRANSFORMER HANGING GAL | EA | 1 | REPLACED BY 2X 323307 | 323348
740049 | SSC/HVF/ABC/100.315 | SSC-Hng 11/22kV 100-315kVA EDO LVABC | 323347 | BLOCK,TRANS.STAND-OFF 50X50X5X80MM GAL | EA | 1 | KICKOUT BLOCK
740049 | SSC/HVF/ABC/100.315 | SSC-Hng 11/22kV 100-315kVA EDO LVABC | 323317 | BRACE,CROSSARM 40 X 5 X 500MM FLAT GAL | EA | 1 | SHORT TIE ARM STRAP MK17 | 323317
740049 | SSC/HVF/ABC/100.315 | SSC-Hng 11/22kV 100-315kVA EDO LVABC | 323315 | BRACKET,INSULATOR 50 X 6MM C/W BRACE | EA | 1 | IMAGE A BRACKET MK17 STAND OFF | 323315
740049 | SSC/HVF/ABC/100.315 | SSC-Hng 11/22kV 100-315kVA EDO LVABC | 323314 | BRACE,CROSSARM 40 X 700 X 5MM THICK GAL | EA | 2 | LONG TIE ARM STRAP MK14 | 323314
740049 | SSC/HVF/ABC/100.315 | SSC-Hng 11/22kV 100-315kVA EDO LVABC | 323304 | CROSSARM,STEEL 75 X 75 X 2210MM MK4 GAL | EA | 1 | MK 4 STEEL CROSSARM | 323304
740049 | SSC/HVF/ABC/100.315 | SSC-Hng 11/22kV 100-315kVA EDO LVABC | 323215 | CROSSARM,FIBREGLASS, 100X100X1830MM LONG | EA | 1 | FIBREGLASS LV 6FT CROSSARM | A0A00955
740049 | SSC/HVF/ABC/100.315 | SSC-Hng 11/22kV 100-315kVA EDO LVABC | 236323 | FUSE,CUTOUT 100A/25KV 1P PRIMARY EXPULSN | EA | 3 | EDO UNIT | 72298-15TA
740049 | SSC/HVF/ABC/100.315 | SSC-Hng 11/22kV 100-315kVA EDO LVABC | 145661 | LUG,CRIMP 150MM2 X M13 HOLE INS. BI-METL | EA | 8 | TERMINAL LUG, 150SQMM 13MM HOLE BI-METAL | CPTAU150-D25
740049 | SSC/HVF/ABC/100.315 | SSC-Hng 11/22kV 100-315kVA EDO LVABC | 145630 | CONNECTOR, IPC BARE AL TO 150MM2 LVABC | EA | 2 | ABC TO AL 50-150SQMM K475 NTD351AF | NTD401AXFA
740049 | SSC/HVF/ABC/100.315 | SSC-Hng 11/22kV 100-315kVA EDO LVABC | 141363 | LUG,CRIMP TERMINAL M12 X 70MM2 COPPER | EA | 2 | SMALL 70MM CU CRIMP | CG70M12/25 H1423/25
740049 | SSC/HVF/ABC/100.315 | SSC-Hng 11/22kV 100-315kVA EDO LVABC | 141346 | LUG,CRIMP TERMINAL M10 X 10MM2 COPPER | EA | 3 | 141346 | H1406B/50
740049 | SSC/HVF/ABC/100.315 | SSC-Hng 11/22kV 100-315kVA EDO LVABC | 103217 | CABLE,1CORE X 16MM2 X 7/1.70 X 0.6/1 V75 | M | 12 | 16MM HARD DRAWN | 20199462
740049 | SSC/HVF/ABC/100.315 | SSC-Hng 11/22kV 100-315kVA EDO LVABC | 103008 | CABLE,4CORE X 150MM2 X 0.6/1 XLPE | M | 6 | 103008 | 20199307
740049 | SSC/HVF/ABC/100.315 | SSC-Hng 11/22kV 100-315kVA EDO LVABC | 77506 | BLOCK,PRECAST CONCRETE D-OH1-1.2/1 REV.2 | EA | 1 | CONCRETE BLOCK
740049 | SSC/HVF/ABC/100.315 | SSC-Hng 11/22kV 100-315kVA EDO LVABC | 72222 | CONCRETE MIX,RAPID SET 20KG BAG | EA | 1 | 072222 | 14049
740049 | SSC/HVF/ABC/100.315 | SSC-Hng 11/22kV 100-315kVA EDO LVABC | 66413 | WASHER,FLAT ROUND M16 X 30 X 5MM GAL | EA | 2 | 066413 | 1000972
740049 | SSC/HVF/ABC/100.315 | SSC-Hng 11/22kV 100-315kVA EDO LVABC | 65617 | WASHER,FLAT ROUND M20 X 37MM GAL | EA | 2 | 065617 | 1002074
740049 | SSC/HVF/ABC/100.315 | SSC-Hng 11/22kV 100-315kVA EDO LVABC | 65615 | WASHER,FLAT ROUND M12 X 28MM GAL | EA | 5 | 065615 | 1002072
740049 | SSC/HVF/ABC/100.315 | SSC-Hng 11/22kV 100-315kVA EDO LVABC | 65159 | WASHER,FLAT ROUND M20 X 60MM GAL | EA | 4 | 065159 | 1006907
740049 | SSC/HVF/ABC/100.315 | SSC-Hng 11/22kV 100-315kVA EDO LVABC | 65158 | WASHER,FLAT ROUND M16 X 50MM GAL | EA | 4 | WASHER 16MM | 1006906
740049 | SSC/HVF/ABC/100.315 | SSC-Hng 11/22kV 100-315kVA EDO LVABC | 65157 | WASHER,FLAT ROUND M12 X 37MM GAL | EA | 2 | WASHER 12MM | 1006905
740049 | SSC/HVF/ABC/100.315 | SSC-Hng 11/22kV 100-315kVA EDO LVABC | 50250 | SCREW, COACH, HEX HEAD 12MM X 100MM GAL | EA | 3 | 050250 | SCSMG121002
740049 | SSC/HVF/ABC/100.315 | SSC-Hng 11/22kV 100-315kVA EDO LVABC | 40442 | NUT,HEX M20 THREAD GALVANISED STEEL | EA | 6 | 040442 | N46MG2000N2
740049 | SSC/HVF/ABC/100.315 | SSC-Hng 11/22kV 100-315kVA EDO LVABC | 40441 | NUT,HEX M16 THREAD GALANISED STEEL | EA | 12 | 040441 | N46MG1600N2
740049 | SSC/HVF/ABC/100.315 | SSC-Hng 11/22kV 100-315kVA EDO LVABC | 40440 | NUT,HEX M12 THREAD GALANISED STEEL | EA | 7 | 040440 | N46MG1200P2
740049 | SSC/HVF/ABC/100.315 | SSC-Hng 11/22kV 100-315kVA EDO LVABC | 33772 | BOLT,HEX HEAD M12 X 40MM GAL. C/W NUT | EA | 1 | 033772 | TOWERG12.40
740049 | SSC/HVF/ABC/100.315 | SSC-Hng 11/22kV 100-315kVA EDO LVABC | 33771 | BOLT,HEX HEAD M12 X 35MM GAL. C/W NUT | EA | 4 | 033771 | TOWERG12.35
740049 | SSC/HVF/ABC/100.315 | SSC-Hng 11/22kV 100-315kVA EDO LVABC | 33744 | BOLT,HEX HEAD M20 X 45MM GAL. C/W NUT | EA | 2 | 033744 | B46MG2000451
740049 | SSC/HVF/ABC/100.315 | SSC-Hng 11/22kV 100-315kVA EDO LVABC | 32342 | BOLT,HEX HEAD M20 X 450MM GAL. C/W NUT | EA | 1 | 032342 | B46MG2054501
740049 | SSC/HVF/ABC/100.315 | SSC-Hng 11/22kV 100-315kVA EDO LVABC | 32340 | BOLT,HEX HEAD M20 X 400MM GAL. C/W NUT | EA | 2 | 032340 | MS20400AS-BN-HDG
740049 | SSC/HVF/ABC/100.315 | SSC-Hng 11/22kV 100-315kVA EDO LVABC | 32291 | BOLT,HEX HEAD M16 X 425MM GAL. C/W NUT | EA | 1 | 032291 | B46MG164251
740049 | SSC/HVF/ABC/100.315 | SSC-Hng 11/22kV 100-315kVA EDO LVABC | 32289 | BOLT,HEX HEAD M16 X 375MM GAL. C/W NUT | EA | 2 | 032289 | B46MG163751
740049 | SSC/HVF/ABC/100.315 | SSC-Hng 11/22kV 100-315kVA EDO LVABC | 32288 | BOLT,HEX HEAD M16 X 350MM GAL. C/W NUT | EA | 3 | 032288 | B46MG163501
740049 | SSC/HVF/ABC/100.315 | SSC-Hng 11/22kV 100-315kVA EDO LVABC | 32285 | BOLT,HEX HEAD M16 X 280MM GAL. C/W NUT | EA | 1 | 032285 | MS16280AS-BN-HDG
740049 | SSC/HVF/ABC/100.315 | SSC-Hng 11/22kV 100-315kVA EDO LVABC | 32261 | BOLT,HEX HEAD M16 X 45MM GAL. C/W NUT | EA | 3 | 032261 | B46MG160451
740049 | SSC/HVF/ABC/100.315 | SSC-Hng 11/22kV 100-315kVA EDO LVABC | 32224 | BOLT,HEX HEAD M12 X 130MM GAL. C/W NUT | EA | 2 | 032224 | MS12130AS-BN-HDG
740049 | SSC/HVF/ABC/100.315 | SSC-Hng 11/22kV 100-315kVA EDO LVABC | 320545 | STUD, INSULATOR M24-M20X100 | EA | 1 |  | IS24075-M20
740049 | SSC/HVF/ABC/100.315 | SSC-Hng 11/22kV 100-315kVA EDO LVABC | 320533 | INSULATOR, 22KV POST PORCELAIN | EA | 1 |  | PPI22-610
740049 | SSC/HVF/ABC/100.315 | SSC-Hng 11/22kV 100-315kVA EDO LVABC | 141231 | LUG, CRIMP TERMINAL M12 X 16MM2 COPPER | EA | 3 | SMALL 16MM CRIMP | CG16M12/50
740050 | SSC/HVDE/ABC/100.315 | SSC-Hng 11/22kV 100-315kVA woEDO LVABC | 323348 | BRACKET,MOUNTING TRANSFORMER HANGING GAL | EA | 1 | REPLACED BY 2X 323307 | 323348
740050 | SSC/HVDE/ABC/100.315 | SSC-Hng 11/22kV 100-315kVA woEDO LVABC | 323347 | BLOCK,TRANS.STAND-OFF 50X50X5X80MM GAL | EA | 1 | KICKOUT BLOCK
740050 | SSC/HVDE/ABC/100.315 | SSC-Hng 11/22kV 100-315kVA woEDO LVABC | 323315 | BRACKET,INSULATOR 50 X 6MM C/W BRACE | EA | 1 | IMAGE A BRACKET MK17 STAND OFF | 323315
740050 | SSC/HVDE/ABC/100.315 | SSC-Hng 11/22kV 100-315kVA woEDO LVABC | 323314 | BRACE,CROSSARM 40 X 700 X 5MM THICK GAL | EA | 2 | LONG TIE ARM STRAP MK14 | 323314
740050 | SSC/HVDE/ABC/100.315 | SSC-Hng 11/22kV 100-315kVA woEDO LVABC | 323215 | CROSSARM,FIBREGLASS, 100X100X1830MM LONG | EA | 1 | FIBREGLASS LV 6FT CROSSARM | A0A00955
740050 | SSC/HVDE/ABC/100.315 | SSC-Hng 11/22kV 100-315kVA woEDO LVABC | 236321 | SWITCHING GROUP, LV 630A 3X1P POLE MOUNT | EA | 1 | 630A ABC BOX | 73631/5/3TCP
740050 | SSC/HVDE/ABC/100.315 | SSC-Hng 11/22kV 100-315kVA woEDO LVABC | 145661 | LUG,CRIMP 150MM2 X M13 HOLE INS. BI-METL | EA | 8 | TERMINAL LUG, 150SQMM 13MM HOLE BI-METAL | CPTAU150-D25
740050 | SSC/HVDE/ABC/100.315 | SSC-Hng 11/22kV 100-315kVA woEDO LVABC | 145630 | CONNECTOR, IPC BARE AL TO 150MM2 LVABC | EA | 2 | ABC TO AL 50-150SQMM K475 NTD351AF | NTD401AXFA
740050 | SSC/HVDE/ABC/100.315 | SSC-Hng 11/22kV 100-315kVA woEDO LVABC | 141363 | LUG,CRIMP TERMINAL M12 X 70MM2 COPPER | EA | 2 | SMALL 70MM CU CRIMP | CG70M12/25 H1423/25
740050 | SSC/HVDE/ABC/100.315 | SSC-Hng 11/22kV 100-315kVA woEDO LVABC | 141346 | LUG,CRIMP TERMINAL M10 X 10MM2 COPPER | EA | 3 | 141346 | H1406B/50
740050 | SSC/HVDE/ABC/100.315 | SSC-Hng 11/22kV 100-315kVA woEDO LVABC | 103217 | CABLE,1CORE X 16MM2 X 7/1.70 X 0.6/1 V75 | M | 12 | 16MM HARD DRAWN | 20199462
740050 | SSC/HVDE/ABC/100.315 | SSC-Hng 11/22kV 100-315kVA woEDO LVABC | 103008 | CABLE,4CORE X 150MM2 X 0.6/1 XLPE | M | 6 | 103008 | 20199307
740050 | SSC/HVDE/ABC/100.315 | SSC-Hng 11/22kV 100-315kVA woEDO LVABC | 77506 | BLOCK,PRECAST CONCRETE D-OH1-1.2/1 REV.2 | EA | 1 | CONCRETE BLOCK
740050 | SSC/HVDE/ABC/100.315 | SSC-Hng 11/22kV 100-315kVA woEDO LVABC | 72222 | CONCRETE MIX,RAPID SET 20KG BAG | EA | 1 | 072222 | 14049
740050 | SSC/HVDE/ABC/100.315 | SSC-Hng 11/22kV 100-315kVA woEDO LVABC | 66413 | WASHER,FLAT ROUND M16 X 30 X 5MM GAL | EA | 3 | 066413 | 1000972
740050 | SSC/HVDE/ABC/100.315 | SSC-Hng 11/22kV 100-315kVA woEDO LVABC | 66412 | WASHER,FLAT ROUND M12 X 24MM GAL | EA | 5 | M12 TOWER WASHER | 1000971
740050 | SSC/HVDE/ABC/100.315 | SSC-Hng 11/22kV 100-315kVA woEDO LVABC | 65617 | WASHER,FLAT ROUND M20 X 37MM GAL | EA | 2 | 065617 | 1002074
740050 | SSC/HVDE/ABC/100.315 | SSC-Hng 11/22kV 100-315kVA woEDO LVABC | 65159 | WASHER,FLAT ROUND M20 X 60MM GAL | EA | 7 | 065159 | 1006907
740050 | SSC/HVDE/ABC/100.315 | SSC-Hng 11/22kV 100-315kVA woEDO LVABC | 65158 | WASHER,FLAT ROUND M16 X 50MM GAL | EA | 12 | WASHER 16MM | 1006906
740050 | SSC/HVDE/ABC/100.315 | SSC-Hng 11/22kV 100-315kVA woEDO LVABC | 65157 | WASHER,FLAT ROUND M12 X 37MM GAL | EA | 2 | WASHER 12MM | 1006905
740050 | SSC/HVDE/ABC/100.315 | SSC-Hng 11/22kV 100-315kVA woEDO LVABC | 50250 | SCREW, COACH, HEX HEAD 12MM X 100MM GAL | EA | 2 | 050250 | SCSMG121002
740050 | SSC/HVDE/ABC/100.315 | SSC-Hng 11/22kV 100-315kVA woEDO LVABC | 40442 | NUT,HEX M20 THREAD GALVANISED STEEL | EA | 6 | 040442 | N46MG2000N2
740050 | SSC/HVDE/ABC/100.315 | SSC-Hng 11/22kV 100-315kVA woEDO LVABC | 40441 | NUT,HEX M16 THREAD GALANISED STEEL | EA | 12 | 040441 | N46MG1600N2
740050 | SSC/HVDE/ABC/100.315 | SSC-Hng 11/22kV 100-315kVA woEDO LVABC | 40440 | NUT,HEX M12 THREAD GALANISED STEEL | EA | 7 | 040440 | N46MG1200P2
740050 | SSC/HVDE/ABC/100.315 | SSC-Hng 11/22kV 100-315kVA woEDO LVABC | 33771 | BOLT,HEX HEAD M12 X 35MM GAL. C/W NUT | EA | 4 | 033771 | TOWERG12.35
740050 | SSC/HVDE/ABC/100.315 | SSC-Hng 11/22kV 100-315kVA woEDO LVABC | 33744 | BOLT,HEX HEAD M20 X 45MM GAL. C/W NUT | EA | 2 | 033744 | B46MG2000451
740050 | SSC/HVDE/ABC/100.315 | SSC-Hng 11/22kV 100-315kVA woEDO LVABC | 32342 | BOLT,HEX HEAD M20 X 450MM GAL. C/W NUT | EA | 2 | 032342 | B46MG2054501
740050 | SSC/HVDE/ABC/100.315 | SSC-Hng 11/22kV 100-315kVA woEDO LVABC | 32340 | BOLT,HEX HEAD M20 X 400MM GAL. C/W NUT | EA | 2 | 032340 | MS20400AS-BN-HDG
740050 | SSC/HVDE/ABC/100.315 | SSC-Hng 11/22kV 100-315kVA woEDO LVABC | 32291 | BOLT,HEX HEAD M16 X 425MM GAL. C/W NUT | EA | 1 | 032291 | B46MG164251
740050 | SSC/HVDE/ABC/100.315 | SSC-Hng 11/22kV 100-315kVA woEDO LVABC | 32288 | BOLT,HEX HEAD M16 X 350MM GAL. C/W NUT | EA | 4 | 032288 | B46MG163501
740050 | SSC/HVDE/ABC/100.315 | SSC-Hng 11/22kV 100-315kVA woEDO LVABC | 32285 | BOLT,HEX HEAD M16 X 280MM GAL. C/W NUT | EA | 1 | 032285 | MS16280AS-BN-HDG
740050 | SSC/HVDE/ABC/100.315 | SSC-Hng 11/22kV 100-315kVA woEDO LVABC | 32274 | BOLT,HEX HEAD M16 X 130MM GAL. C/W NUT | EA | 3 | 032274 | MS16130-BN-HDG
740050 | SSC/HVDE/ABC/100.315 | SSC-Hng 11/22kV 100-315kVA woEDO LVABC | 32224 | BOLT,HEX HEAD M12 X 130MM GAL. C/W NUT | EA | 2 | 032224 | MS12130AS-BN-HDG
740050 | SSC/HVDE/ABC/100.315 | SSC-Hng 11/22kV 100-315kVA woEDO LVABC | 320545 | STUD, INSULATOR M24-M20X100 | EA | 1 |  | IS24075-M20
740050 | SSC/HVDE/ABC/100.315 | SSC-Hng 11/22kV 100-315kVA woEDO LVABC | 320533 | INSULATOR, 22KV POST PORCELAIN | EA | 1 |  | PPI22-610
740050 | SSC/HVDE/ABC/100.315 | SSC-Hng 11/22kV 100-315kVA woEDO LVABC | 141231 | LUG, CRIMP TERMINAL M12 X 16MM2 COPPER | EA | 3 | SMALL 16MM CRIMP | CG16M12/50
740051 | SSC/HVF/LVB/500 | SSC-Hng 11/22kV 500kVA EDO BARE LV | 323453 | BRACKET, CONVERSION 100-500KVA TX WILSON | EA | 1 | REPLACED BY 2X 323307 | 0515-0053
740051 | SSC/HVF/LVB/500 | SSC-Hng 11/22kV 500kVA EDO BARE LV | 323348 | BRACKET,MOUNTING TRANSFORMER HANGING GAL | EA | 1 | REPLACED BY 2X 323307 | 323348
740051 | SSC/HVF/LVB/500 | SSC-Hng 11/22kV 500kVA EDO BARE LV | 323347 | BLOCK,TRANS.STAND-OFF 50X50X5X80MM GAL | EA | 1 | KICKOUT BLOCK
740051 | SSC/HVF/LVB/500 | SSC-Hng 11/22kV 500kVA EDO BARE LV | 323317 | BRACE,CROSSARM 40 X 5 X 500MM FLAT GAL | EA | 1 | SHORT TIE ARM STRAP MK17 | 323317
740051 | SSC/HVF/LVB/500 | SSC-Hng 11/22kV 500kVA EDO BARE LV | 323315 | BRACKET,INSULATOR 50 X 6MM C/W BRACE | EA | 1 | IMAGE A BRACKET MK17 STAND OFF | 323315
740051 | SSC/HVF/LVB/500 | SSC-Hng 11/22kV 500kVA EDO BARE LV | 323314 | BRACE,CROSSARM 40 X 700 X 5MM THICK GAL | EA | 2 | LONG TIE ARM STRAP MK14 | 323314
740051 | SSC/HVF/LVB/500 | SSC-Hng 11/22kV 500kVA EDO BARE LV | 323304 | CROSSARM,STEEL 75 X 75 X 2210MM MK4 GAL | EA | 1 | MK 4 STEEL CROSSARM | 323304
740051 | SSC/HVF/LVB/500 | SSC-Hng 11/22kV 500kVA EDO BARE LV | 236323 | FUSE,CUTOUT 100A/25KV 1P PRIMARY EXPULSN | EA | 3 | EDO UNIT | 72298-15TA
740051 | SSC/HVF/LVB/500 | SSC-Hng 11/22kV 500kVA EDO BARE LV | 236243 | SWITCHING GROUP,630A/660V X 1P CA MOUNT | EA | 6 | 236243 | NZ4286/71235
740051 | SSC/HVF/LVB/500 | SSC-Hng 11/22kV 500kVA EDO BARE LV | 222820 | FUSE LINK,CT-4HF 450A/415V 61.1 X 209MM | EA | 6 | 222820 | FF450
740051 | SSC/HVF/LVB/500 | SSC-Hng 11/22kV 500kVA EDO BARE LV | 141363 | LUG,CRIMP TERMINAL M12 X 70MM2 COPPER | EA | 2 | SMALL 70MM CU CRIMP | CG70M12/25 H1423/25
740051 | SSC/HVF/LVB/500 | SSC-Hng 11/22kV 500kVA EDO BARE LV | 141346 | LUG,CRIMP TERMINAL M10 X 10MM2 COPPER | EA | 3 | 141346 | H1406B/50
740051 | SSC/HVF/LVB/500 | SSC-Hng 11/22kV 500kVA EDO BARE LV | 103217 | CABLE,1CORE X 16MM2 X 7/1.70 X 0.6/1 V75 | M | 12 | 16MM HARD DRAWN | 20199462
740051 | SSC/HVF/LVB/500 | SSC-Hng 11/22kV 500kVA EDO BARE LV | 94195 | WIRE,BLDNG 150MM2 X 37/2.25 XLPE BLACK | M | 16 | 094195 | 20199502
740051 | SSC/HVF/LVB/500 | SSC-Hng 11/22kV 500kVA EDO BARE LV | 77506 | BLOCK,PRECAST CONCRETE D-OH1-1.2/1 REV.2 | EA | 1 | CONCRETE BLOCK
740051 | SSC/HVF/LVB/500 | SSC-Hng 11/22kV 500kVA EDO BARE LV | 72222 | CONCRETE MIX,RAPID SET 20KG BAG | EA | 1 | 072222 | 14049
740051 | SSC/HVF/LVB/500 | SSC-Hng 11/22kV 500kVA EDO BARE LV | 66413 | WASHER,FLAT ROUND M16 X 30 X 5MM GAL | EA | 2 | 066413 | 1000972
740051 | SSC/HVF/LVB/500 | SSC-Hng 11/22kV 500kVA EDO BARE LV | 65617 | WASHER,FLAT ROUND M20 X 37MM GAL | EA | 2 | 065617 | 1002074
740051 | SSC/HVF/LVB/500 | SSC-Hng 11/22kV 500kVA EDO BARE LV | 65615 | WASHER,FLAT ROUND M12 X 28MM GAL | EA | 5 | 065615 | 1002072
740051 | SSC/HVF/LVB/500 | SSC-Hng 11/22kV 500kVA EDO BARE LV | 65159 | WASHER,FLAT ROUND M20 X 60MM GAL | EA | 4 | 065159 | 1006907
740051 | SSC/HVF/LVB/500 | SSC-Hng 11/22kV 500kVA EDO BARE LV | 65158 | WASHER,FLAT ROUND M16 X 50MM GAL | EA | 4 | WASHER 16MM | 1006906
740051 | SSC/HVF/LVB/500 | SSC-Hng 11/22kV 500kVA EDO BARE LV | 50250 | SCREW, COACH, HEX HEAD 12MM X 100MM GAL | EA | 3 | 050250 | SCSMG121002
740051 | SSC/HVF/LVB/500 | SSC-Hng 11/22kV 500kVA EDO BARE LV | 40442 | NUT,HEX M20 THREAD GALVANISED STEEL | EA | 6 | 040442 | N46MG2000N2
740051 | SSC/HVF/LVB/500 | SSC-Hng 11/22kV 500kVA EDO BARE LV | 40441 | NUT,HEX M16 THREAD GALANISED STEEL | EA | 8 | 040441 | N46MG1600N2
740051 | SSC/HVF/LVB/500 | SSC-Hng 11/22kV 500kVA EDO BARE LV | 40440 | NUT,HEX M12 THREAD GALANISED STEEL | EA | 5 | 040440 | N46MG1200P2
740051 | SSC/HVF/LVB/500 | SSC-Hng 11/22kV 500kVA EDO BARE LV | 33772 | BOLT,HEX HEAD M12 X 40MM GAL. C/W NUT | EA | 1 | 033772 | TOWERG12.40
740051 | SSC/HVF/LVB/500 | SSC-Hng 11/22kV 500kVA EDO BARE LV | 33771 | BOLT,HEX HEAD M12 X 35MM GAL. C/W NUT | EA | 4 | 033771 | TOWERG12.35
740051 | SSC/HVF/LVB/500 | SSC-Hng 11/22kV 500kVA EDO BARE LV | 33744 | BOLT,HEX HEAD M20 X 45MM GAL. C/W NUT | EA | 2 | 033744 | B46MG2000451
740051 | SSC/HVF/LVB/500 | SSC-Hng 11/22kV 500kVA EDO BARE LV | 32342 | BOLT,HEX HEAD M20 X 450MM GAL. C/W NUT | EA | 1 | 032342 | B46MG2054501
740051 | SSC/HVF/LVB/500 | SSC-Hng 11/22kV 500kVA EDO BARE LV | 32340 | BOLT,HEX HEAD M20 X 400MM GAL. C/W NUT | EA | 2 | 032340 | MS20400AS-BN-HDG
740051 | SSC/HVF/LVB/500 | SSC-Hng 11/22kV 500kVA EDO BARE LV | 32289 | BOLT,HEX HEAD M16 X 375MM GAL. C/W NUT | EA | 2 | 032289 | B46MG163751
740051 | SSC/HVF/LVB/500 | SSC-Hng 11/22kV 500kVA EDO BARE LV | 32288 | BOLT,HEX HEAD M16 X 350MM GAL. C/W NUT | EA | 3 | 032288 | B46MG163501
740051 | SSC/HVF/LVB/500 | SSC-Hng 11/22kV 500kVA EDO BARE LV | 32261 | BOLT,HEX HEAD M16 X 45MM GAL. C/W NUT | EA | 3 | 032261 | B46MG160451
740051 | SSC/HVF/LVB/500 | SSC-Hng 11/22kV 500kVA EDO BARE LV | 320545 | STUD, INSULATOR M24-M20X100 | EA | 1 |  | IS24075-M20
740051 | SSC/HVF/LVB/500 | SSC-Hng 11/22kV 500kVA EDO BARE LV | 320533 | INSULATOR, 22KV POST PORCELAIN | EA | 1 |  | PPI22-610
740051 | SSC/HVF/LVB/500 | SSC-Hng 11/22kV 500kVA EDO BARE LV | 141231 | LUG, CRIMP TERMINAL M12 X 16MM2 COPPER | EA | 3 | SMALL 16MM CRIMP | CG16M12/50
740051 | SSC/HVF/LVB/500 | SSC-Hng 11/22kV 500kVA EDO BARE LV | 141372 | LUG,CRIMP TERMINAL M12 X 150MM2 COPPER | EA | 8 | 141372 | H1384/20
740052 | SSC/HVF/ABC/500 | SSC-Hng 11/22kV 500kVA EDO LVABC | 65157 | WASHER,FLAT ROUND M12 X 37MM GAL | EA | 2 | WASHER 12MM | 1006905
740052 | SSC/HVF/ABC/500 | SSC-Hng 11/22kV 500kVA EDO LVABC | 323453 | BRACKET, CONVERSION 100-500KVA TX WILSON | EA | 1 | REPLACED BY 2X 323307 | 0515-0053
740052 | SSC/HVF/ABC/500 | SSC-Hng 11/22kV 500kVA EDO LVABC | 323348 | BRACKET,MOUNTING TRANSFORMER HANGING GAL | EA | 1 | REPLACED BY 2X 323307 | 323348
740052 | SSC/HVF/ABC/500 | SSC-Hng 11/22kV 500kVA EDO LVABC | 323347 | BLOCK,TRANS.STAND-OFF 50X50X5X80MM GAL | EA | 1 | KICKOUT BLOCK
740052 | SSC/HVF/ABC/500 | SSC-Hng 11/22kV 500kVA EDO LVABC | 323317 | BRACE,CROSSARM 40 X 5 X 500MM FLAT GAL | EA | 1 | SHORT TIE ARM STRAP MK17 | 323317
740052 | SSC/HVF/ABC/500 | SSC-Hng 11/22kV 500kVA EDO LVABC | 323315 | BRACKET,INSULATOR 50 X 6MM C/W BRACE | EA | 1 | IMAGE A BRACKET MK17 STAND OFF | 323315
740052 | SSC/HVF/ABC/500 | SSC-Hng 11/22kV 500kVA EDO LVABC | 323314 | BRACE,CROSSARM 40 X 700 X 5MM THICK GAL | EA | 2 | LONG TIE ARM STRAP MK14 | 323314
740052 | SSC/HVF/ABC/500 | SSC-Hng 11/22kV 500kVA EDO LVABC | 323304 | CROSSARM,STEEL 75 X 75 X 2210MM MK4 GAL | EA | 1 | MK 4 STEEL CROSSARM | 323304
740052 | SSC/HVF/ABC/500 | SSC-Hng 11/22kV 500kVA EDO LVABC | 323215 | CROSSARM,FIBREGLASS, 100X100X1830MM LONG | EA | 1 | FIBREGLASS LV 6FT CROSSARM | A0A00955
740052 | SSC/HVF/ABC/500 | SSC-Hng 11/22kV 500kVA EDO LVABC | 236323 | FUSE,CUTOUT 100A/25KV 1P PRIMARY EXPULSN | EA | 3 | EDO UNIT | 72298-15TA
740052 | SSC/HVF/ABC/500 | SSC-Hng 11/22kV 500kVA EDO LVABC | 236321 | SWITCHING GROUP, LV 630A 3X1P POLE MOUNT | EA | 2 | 630A ABC BOX | 73631/5/3TCP
740052 | SSC/HVF/ABC/500 | SSC-Hng 11/22kV 500kVA EDO LVABC | 222224 | FUSE LINK,NH 400A X 415V CKB DIN-2 | EA | 6 | 222224 | NH2F-400
740052 | SSC/HVF/ABC/500 | SSC-Hng 11/22kV 500kVA EDO LVABC | 145661 | LUG,CRIMP 150MM2 X M13 HOLE INS. BI-METL | EA | 16 | TERMINAL LUG, 150SQMM 13MM HOLE BI-METAL | CPTAU150-D25
740052 | SSC/HVF/ABC/500 | SSC-Hng 11/22kV 500kVA EDO LVABC | 145630 | CONNECTOR, IPC BARE AL TO 150MM2 LVABC | EA | 2 | ABC TO AL 50-150SQMM K475 NTD351AF | NTD401AXFA
740052 | SSC/HVF/ABC/500 | SSC-Hng 11/22kV 500kVA EDO LVABC | 141363 | LUG,CRIMP TERMINAL M12 X 70MM2 COPPER | EA | 2 | SMALL 70MM CU CRIMP | CG70M12/25 H1423/25
740052 | SSC/HVF/ABC/500 | SSC-Hng 11/22kV 500kVA EDO LVABC | 141346 | LUG,CRIMP TERMINAL M10 X 10MM2 COPPER | EA | 3 | 141346 | H1406B/50
740052 | SSC/HVF/ABC/500 | SSC-Hng 11/22kV 500kVA EDO LVABC | 103217 | CABLE,1CORE X 16MM2 X 7/1.70 X 0.6/1 V75 | M | 12 | 16MM HARD DRAWN | 20199462
740052 | SSC/HVF/ABC/500 | SSC-Hng 11/22kV 500kVA EDO LVABC | 103008 | CABLE,4CORE X 150MM2 X 0.6/1 XLPE | M | 12 | 103008 | 20199307
740052 | SSC/HVF/ABC/500 | SSC-Hng 11/22kV 500kVA EDO LVABC | 77506 | BLOCK,PRECAST CONCRETE D-OH1-1.2/1 REV.2 | EA | 1 | CONCRETE BLOCK
740052 | SSC/HVF/ABC/500 | SSC-Hng 11/22kV 500kVA EDO LVABC | 72222 | CONCRETE MIX,RAPID SET 20KG BAG | EA | 1 | 072222 | 14049
740052 | SSC/HVF/ABC/500 | SSC-Hng 11/22kV 500kVA EDO LVABC | 66413 | WASHER,FLAT ROUND M16 X 30 X 5MM GAL | EA | 2 | 066413 | 1000972
740052 | SSC/HVF/ABC/500 | SSC-Hng 11/22kV 500kVA EDO LVABC | 65617 | WASHER,FLAT ROUND M20 X 37MM GAL | EA | 2 | 065617 | 1002074
740052 | SSC/HVF/ABC/500 | SSC-Hng 11/22kV 500kVA EDO LVABC | 65615 | WASHER,FLAT ROUND M12 X 28MM GAL | EA | 5 | 065615 | 1002072
740052 | SSC/HVF/ABC/500 | SSC-Hng 11/22kV 500kVA EDO LVABC | 65159 | WASHER,FLAT ROUND M20 X 60MM GAL | EA | 4 | 065159 | 1006907
740052 | SSC/HVF/ABC/500 | SSC-Hng 11/22kV 500kVA EDO LVABC | 65158 | WASHER,FLAT ROUND M16 X 50MM GAL | EA | 4 | WASHER 16MM | 1006906
740052 | SSC/HVF/ABC/500 | SSC-Hng 11/22kV 500kVA EDO LVABC | 50250 | SCREW, COACH, HEX HEAD 12MM X 100MM GAL | EA | 3 | 050250 | SCSMG121002
740052 | SSC/HVF/ABC/500 | SSC-Hng 11/22kV 500kVA EDO LVABC | 40442 | NUT,HEX M20 THREAD GALVANISED STEEL | EA | 6 | 040442 | N46MG2000N2
740052 | SSC/HVF/ABC/500 | SSC-Hng 11/22kV 500kVA EDO LVABC | 40441 | NUT,HEX M16 THREAD GALANISED STEEL | EA | 12 | 040441 | N46MG1600N2
740052 | SSC/HVF/ABC/500 | SSC-Hng 11/22kV 500kVA EDO LVABC | 40440 | NUT,HEX M12 THREAD GALANISED STEEL | EA | 7 | 040440 | N46MG1200P2
740052 | SSC/HVF/ABC/500 | SSC-Hng 11/22kV 500kVA EDO LVABC | 33772 | BOLT,HEX HEAD M12 X 40MM GAL. C/W NUT | EA | 1 | 033772 | TOWERG12.40
740052 | SSC/HVF/ABC/500 | SSC-Hng 11/22kV 500kVA EDO LVABC | 33771 | BOLT,HEX HEAD M12 X 35MM GAL. C/W NUT | EA | 4 | 033771 | TOWERG12.35
740052 | SSC/HVF/ABC/500 | SSC-Hng 11/22kV 500kVA EDO LVABC | 33744 | BOLT,HEX HEAD M20 X 45MM GAL. C/W NUT | EA | 2 | 033744 | B46MG2000451
740052 | SSC/HVF/ABC/500 | SSC-Hng 11/22kV 500kVA EDO LVABC | 32342 | BOLT,HEX HEAD M20 X 450MM GAL. C/W NUT | EA | 1 | 032342 | B46MG2054501
740052 | SSC/HVF/ABC/500 | SSC-Hng 11/22kV 500kVA EDO LVABC | 32340 | BOLT,HEX HEAD M20 X 400MM GAL. C/W NUT | EA | 2 | 032340 | MS20400AS-BN-HDG
740052 | SSC/HVF/ABC/500 | SSC-Hng 11/22kV 500kVA EDO LVABC | 32291 | BOLT,HEX HEAD M16 X 425MM GAL. C/W NUT | EA | 1 | 032291 | B46MG164251
740052 | SSC/HVF/ABC/500 | SSC-Hng 11/22kV 500kVA EDO LVABC | 32289 | BOLT,HEX HEAD M16 X 375MM GAL. C/W NUT | EA | 2 | 032289 | B46MG163751
740052 | SSC/HVF/ABC/500 | SSC-Hng 11/22kV 500kVA EDO LVABC | 32288 | BOLT,HEX HEAD M16 X 350MM GAL. C/W NUT | EA | 3 | 032288 | B46MG163501
740052 | SSC/HVF/ABC/500 | SSC-Hng 11/22kV 500kVA EDO LVABC | 32285 | BOLT,HEX HEAD M16 X 280MM GAL. C/W NUT | EA | 1 | 032285 | MS16280AS-BN-HDG
740052 | SSC/HVF/ABC/500 | SSC-Hng 11/22kV 500kVA EDO LVABC | 32261 | BOLT,HEX HEAD M16 X 45MM GAL. C/W NUT | EA | 3 | 032261 | B46MG160451
740052 | SSC/HVF/ABC/500 | SSC-Hng 11/22kV 500kVA EDO LVABC | 32224 | BOLT,HEX HEAD M12 X 130MM GAL. C/W NUT | EA | 2 | 032224 | MS12130AS-BN-HDG
740052 | SSC/HVF/ABC/500 | SSC-Hng 11/22kV 500kVA EDO LVABC | 320545 | STUD, INSULATOR M24-M20X100 | EA | 1 |  | IS24075-M20
740052 | SSC/HVF/ABC/500 | SSC-Hng 11/22kV 500kVA EDO LVABC | 320533 | INSULATOR, 22KV POST PORCELAIN | EA | 1 |  | PPI22-610
740052 | SSC/HVF/ABC/500 | SSC-Hng 11/22kV 500kVA EDO LVABC | 141231 | LUG, CRIMP TERMINAL M12 X 16MM2 COPPER | EA | 3 | SMALL 16MM CRIMP | CG16M12/50
740053 | SSC/HVDE/LVB/500 | SSC-Hng 11/22kV 500kVA woEDO BARE LV | 323453 | BRACKET, CONVERSION 100-500KVA TX WILSON | EA | 1 | REPLACED BY 2X 323307 | 0515-0053
740053 | SSC/HVDE/LVB/500 | SSC-Hng 11/22kV 500kVA woEDO BARE LV | 323348 | BRACKET,MOUNTING TRANSFORMER HANGING GAL | EA | 1 | REPLACED BY 2X 323307 | 323348
740053 | SSC/HVDE/LVB/500 | SSC-Hng 11/22kV 500kVA woEDO BARE LV | 323347 | BLOCK,TRANS.STAND-OFF 50X50X5X80MM GAL | EA | 1 | KICKOUT BLOCK
740053 | SSC/HVDE/LVB/500 | SSC-Hng 11/22kV 500kVA woEDO BARE LV | 323315 | BRACKET,INSULATOR 50 X 6MM C/W BRACE | EA | 1 | IMAGE A BRACKET MK17 STAND OFF | 323315
740053 | SSC/HVDE/LVB/500 | SSC-Hng 11/22kV 500kVA woEDO BARE LV | 236243 | SWITCHING GROUP,630A/660V X 1P CA MOUNT | EA | 6 | 236243 | NZ4286/71235
740053 | SSC/HVDE/LVB/500 | SSC-Hng 11/22kV 500kVA woEDO BARE LV | 222820 | FUSE LINK,CT-4HF 450A/415V 61.1 X 209MM | EA | 6 | 222820 | FF450
740053 | SSC/HVDE/LVB/500 | SSC-Hng 11/22kV 500kVA woEDO BARE LV | 141363 | LUG,CRIMP TERMINAL M12 X 70MM2 COPPER | EA | 2 | SMALL 70MM CU CRIMP | CG70M12/25 H1423/25
740053 | SSC/HVDE/LVB/500 | SSC-Hng 11/22kV 500kVA woEDO BARE LV | 141346 | LUG,CRIMP TERMINAL M10 X 10MM2 COPPER | EA | 3 | 141346 | H1406B/50
740053 | SSC/HVDE/LVB/500 | SSC-Hng 11/22kV 500kVA woEDO BARE LV | 103217 | CABLE,1CORE X 16MM2 X 7/1.70 X 0.6/1 V75 | M | 12 | 16MM HARD DRAWN | 20199462
740053 | SSC/HVDE/LVB/500 | SSC-Hng 11/22kV 500kVA woEDO BARE LV | 94195 | WIRE,BLDNG 150MM2 X 37/2.25 XLPE BLACK | M | 16 | 094195 | 20199502
740053 | SSC/HVDE/LVB/500 | SSC-Hng 11/22kV 500kVA woEDO BARE LV | 94185 | WIRE,BLDNG 70MM2 X 19/2.14 X 0.6/1KV RED | M | 12 | 094185 | 20199413
740053 | SSC/HVDE/LVB/500 | SSC-Hng 11/22kV 500kVA woEDO BARE LV | 94184 | WIRE,BLDNG 70MM2 X 19/2.14 X 0.6/1KV BLK | M | 2 | 70MM PVC BLACK COVERED COPPER | 20232079
740053 | SSC/HVDE/LVB/500 | SSC-Hng 11/22kV 500kVA woEDO BARE LV | 77506 | BLOCK,PRECAST CONCRETE D-OH1-1.2/1 REV.2 | EA | 1 | CONCRETE BLOCK
740053 | SSC/HVDE/LVB/500 | SSC-Hng 11/22kV 500kVA woEDO BARE LV | 72222 | CONCRETE MIX,RAPID SET 20KG BAG | EA | 1 | 072222 | 14049
740053 | SSC/HVDE/LVB/500 | SSC-Hng 11/22kV 500kVA woEDO BARE LV | 66413 | WASHER,FLAT ROUND M16 X 30 X 5MM GAL | EA | 3 | 066413 | 1000972
740053 | SSC/HVDE/LVB/500 | SSC-Hng 11/22kV 500kVA woEDO BARE LV | 66412 | WASHER,FLAT ROUND M12 X 24MM GAL | EA | 5 | M12 TOWER WASHER | 1000971
740053 | SSC/HVDE/LVB/500 | SSC-Hng 11/22kV 500kVA woEDO BARE LV | 65617 | WASHER,FLAT ROUND M20 X 37MM GAL | EA | 2 | 065617 | 1002074
740053 | SSC/HVDE/LVB/500 | SSC-Hng 11/22kV 500kVA woEDO BARE LV | 65159 | WASHER,FLAT ROUND M20 X 60MM GAL | EA | 7 | 065159 | 1006907
740053 | SSC/HVDE/LVB/500 | SSC-Hng 11/22kV 500kVA woEDO BARE LV | 65158 | WASHER,FLAT ROUND M16 X 50MM GAL | EA | 11 | WASHER 16MM | 1006906
740053 | SSC/HVDE/LVB/500 | SSC-Hng 11/22kV 500kVA woEDO BARE LV | 50250 | SCREW, COACH, HEX HEAD 12MM X 100MM GAL | EA | 2 | 050250 | SCSMG121002
740053 | SSC/HVDE/LVB/500 | SSC-Hng 11/22kV 500kVA woEDO BARE LV | 40442 | NUT,HEX M20 THREAD GALVANISED STEEL | EA | 6 | 040442 | N46MG2000N2
740053 | SSC/HVDE/LVB/500 | SSC-Hng 11/22kV 500kVA woEDO BARE LV | 40441 | NUT,HEX M16 THREAD GALANISED STEEL | EA | 7 | 040441 | N46MG1600N2
740053 | SSC/HVDE/LVB/500 | SSC-Hng 11/22kV 500kVA woEDO BARE LV | 40440 | NUT,HEX M12 THREAD GALANISED STEEL | EA | 4 | 040440 | N46MG1200P2
740053 | SSC/HVDE/LVB/500 | SSC-Hng 11/22kV 500kVA woEDO BARE LV | 33771 | BOLT,HEX HEAD M12 X 35MM GAL. C/W NUT | EA | 4 | 033771 | TOWERG12.35
740053 | SSC/HVDE/LVB/500 | SSC-Hng 11/22kV 500kVA woEDO BARE LV | 33744 | BOLT,HEX HEAD M20 X 45MM GAL. C/W NUT | EA | 2 | 033744 | B46MG2000451
740053 | SSC/HVDE/LVB/500 | SSC-Hng 11/22kV 500kVA woEDO BARE LV | 32342 | BOLT,HEX HEAD M20 X 450MM GAL. C/W NUT | EA | 2 | 032342 | B46MG2054501
740053 | SSC/HVDE/LVB/500 | SSC-Hng 11/22kV 500kVA woEDO BARE LV | 32340 | BOLT,HEX HEAD M20 X 400MM GAL. C/W NUT | EA | 2 | 032340 | MS20400AS-BN-HDG
740053 | SSC/HVDE/LVB/500 | SSC-Hng 11/22kV 500kVA woEDO BARE LV | 32288 | BOLT,HEX HEAD M16 X 350MM GAL. C/W NUT | EA | 4 | 032288 | B46MG163501
740053 | SSC/HVDE/LVB/500 | SSC-Hng 11/22kV 500kVA woEDO BARE LV | 32274 | BOLT,HEX HEAD M16 X 130MM GAL. C/W NUT | EA | 3 | 032274 | MS16130-BN-HDG
740053 | SSC/HVDE/LVB/500 | SSC-Hng 11/22kV 500kVA woEDO BARE LV | 320545 | STUD, INSULATOR M24-M20X100 | EA | 1 |  | IS24075-M20
740053 | SSC/HVDE/LVB/500 | SSC-Hng 11/22kV 500kVA woEDO BARE LV | 320533 | INSULATOR, 22KV POST PORCELAIN | EA | 1 |  | PPI22-610
740053 | SSC/HVDE/LVB/500 | SSC-Hng 11/22kV 500kVA woEDO BARE LV | 141231 | LUG, CRIMP TERMINAL M12 X 16MM2 COPPER | EA | 3 | SMALL 16MM CRIMP | CG16M12/50
740053 | SSC/HVDE/LVB/500 | SSC-Hng 11/22kV 500kVA woEDO BARE LV | 141372 | LUG,CRIMP TERMINAL M12 X 150MM2 COPPER | EA | 8 | 141372 | H1384/20
740054 | SSC/HVDE/ABC/500 | SSC-Hng 11/22kV 500kVA woEDO LVABC | 323453 | BRACKET, CONVERSION 100-500KVA TX WILSON | EA | 1 | REPLACED BY 2X 323307 | 0515-0053
740054 | SSC/HVDE/ABC/500 | SSC-Hng 11/22kV 500kVA woEDO LVABC | 323348 | BRACKET,MOUNTING TRANSFORMER HANGING GAL | EA | 1 | REPLACED BY 2X 323307 | 323348
740054 | SSC/HVDE/ABC/500 | SSC-Hng 11/22kV 500kVA woEDO LVABC | 323347 | BLOCK,TRANS.STAND-OFF 50X50X5X80MM GAL | EA | 1 | KICKOUT BLOCK
740054 | SSC/HVDE/ABC/500 | SSC-Hng 11/22kV 500kVA woEDO LVABC | 323315 | BRACKET,INSULATOR 50 X 6MM C/W BRACE | EA | 1 | IMAGE A BRACKET MK17 STAND OFF | 323315
740054 | SSC/HVDE/ABC/500 | SSC-Hng 11/22kV 500kVA woEDO LVABC | 323314 | BRACE,CROSSARM 40 X 700 X 5MM THICK GAL | EA | 2 | LONG TIE ARM STRAP MK14 | 323314
740054 | SSC/HVDE/ABC/500 | SSC-Hng 11/22kV 500kVA woEDO LVABC | 323215 | CROSSARM,FIBREGLASS, 100X100X1830MM LONG | EA | 1 | FIBREGLASS LV 6FT CROSSARM | A0A00955
740054 | SSC/HVDE/ABC/500 | SSC-Hng 11/22kV 500kVA woEDO LVABC | 236321 | SWITCHING GROUP, LV 630A 3X1P POLE MOUNT | EA | 2 | 630A ABC BOX | 73631/5/3TCP
740054 | SSC/HVDE/ABC/500 | SSC-Hng 11/22kV 500kVA woEDO LVABC | 222224 | FUSE LINK,NH 400A X 415V CKB DIN-2 | EA | 6 | 222224 | NH2F-400
740054 | SSC/HVDE/ABC/500 | SSC-Hng 11/22kV 500kVA woEDO LVABC | 145661 | LUG,CRIMP 150MM2 X M13 HOLE INS. BI-METL | EA | 16 | TERMINAL LUG, 150SQMM 13MM HOLE BI-METAL | CPTAU150-D25
740054 | SSC/HVDE/ABC/500 | SSC-Hng 11/22kV 500kVA woEDO LVABC | 145630 | CONNECTOR, IPC BARE AL TO 150MM2 LVABC | EA | 2 | ABC TO AL 50-150SQMM K475 NTD351AF | NTD401AXFA
740054 | SSC/HVDE/ABC/500 | SSC-Hng 11/22kV 500kVA woEDO LVABC | 141363 | LUG,CRIMP TERMINAL M12 X 70MM2 COPPER | EA | 2 | SMALL 70MM CU CRIMP | CG70M12/25 H1423/25
740054 | SSC/HVDE/ABC/500 | SSC-Hng 11/22kV 500kVA woEDO LVABC | 141346 | LUG,CRIMP TERMINAL M10 X 10MM2 COPPER | EA | 3 | 141346 | H1406B/50
740054 | SSC/HVDE/ABC/500 | SSC-Hng 11/22kV 500kVA woEDO LVABC | 103217 | CABLE,1CORE X 16MM2 X 7/1.70 X 0.6/1 V75 | M | 12 | 16MM HARD DRAWN | 20199462
740054 | SSC/HVDE/ABC/500 | SSC-Hng 11/22kV 500kVA woEDO LVABC | 103008 | CABLE,4CORE X 150MM2 X 0.6/1 XLPE | M | 12 | 103008 | 20199307
740054 | SSC/HVDE/ABC/500 | SSC-Hng 11/22kV 500kVA woEDO LVABC | 77506 | BLOCK,PRECAST CONCRETE D-OH1-1.2/1 REV.2 | EA | 1 | CONCRETE BLOCK
740054 | SSC/HVDE/ABC/500 | SSC-Hng 11/22kV 500kVA woEDO LVABC | 72222 | CONCRETE MIX,RAPID SET 20KG BAG | EA | 1 | 072222 | 14049
740054 | SSC/HVDE/ABC/500 | SSC-Hng 11/22kV 500kVA woEDO LVABC | 66413 | WASHER,FLAT ROUND M16 X 30 X 5MM GAL | EA | 3 | 066413 | 1000972
740054 | SSC/HVDE/ABC/500 | SSC-Hng 11/22kV 500kVA woEDO LVABC | 66412 | WASHER,FLAT ROUND M12 X 24MM GAL | EA | 5 | M12 TOWER WASHER | 1000971
740054 | SSC/HVDE/ABC/500 | SSC-Hng 11/22kV 500kVA woEDO LVABC | 65617 | WASHER,FLAT ROUND M20 X 37MM GAL | EA | 2 | 065617 | 1002074
740054 | SSC/HVDE/ABC/500 | SSC-Hng 11/22kV 500kVA woEDO LVABC | 65159 | WASHER,FLAT ROUND M20 X 60MM GAL | EA | 7 | 065159 | 1006907
740054 | SSC/HVDE/ABC/500 | SSC-Hng 11/22kV 500kVA woEDO LVABC | 65158 | WASHER,FLAT ROUND M16 X 50MM GAL | EA | 12 | WASHER 16MM | 1006906
740054 | SSC/HVDE/ABC/500 | SSC-Hng 11/22kV 500kVA woEDO LVABC | 65157 | WASHER,FLAT ROUND M12 X 37MM GAL | EA | 2 | WASHER 12MM | 1006905
740054 | SSC/HVDE/ABC/500 | SSC-Hng 11/22kV 500kVA woEDO LVABC | 50250 | SCREW, COACH, HEX HEAD 12MM X 100MM GAL | EA | 2 | 050250 | SCSMG121002
740054 | SSC/HVDE/ABC/500 | SSC-Hng 11/22kV 500kVA woEDO LVABC | 40442 | NUT,HEX M20 THREAD GALVANISED STEEL | EA | 6 | 040442 | N46MG2000N2
740054 | SSC/HVDE/ABC/500 | SSC-Hng 11/22kV 500kVA woEDO LVABC | 40441 | NUT,HEX M16 THREAD GALANISED STEEL | EA | 12 | 040441 | N46MG1600N2
740054 | SSC/HVDE/ABC/500 | SSC-Hng 11/22kV 500kVA woEDO LVABC | 40440 | NUT,HEX M12 THREAD GALANISED STEEL | EA | 7 | 040440 | N46MG1200P2
740054 | SSC/HVDE/ABC/500 | SSC-Hng 11/22kV 500kVA woEDO LVABC | 33771 | BOLT,HEX HEAD M12 X 35MM GAL. C/W NUT | EA | 4 | 033771 | TOWERG12.35
740054 | SSC/HVDE/ABC/500 | SSC-Hng 11/22kV 500kVA woEDO LVABC | 33744 | BOLT,HEX HEAD M20 X 45MM GAL. C/W NUT | EA | 2 | 033744 | B46MG2000451
740054 | SSC/HVDE/ABC/500 | SSC-Hng 11/22kV 500kVA woEDO LVABC | 32342 | BOLT,HEX HEAD M20 X 450MM GAL. C/W NUT | EA | 2 | 032342 | B46MG2054501
740054 | SSC/HVDE/ABC/500 | SSC-Hng 11/22kV 500kVA woEDO LVABC | 32340 | BOLT,HEX HEAD M20 X 400MM GAL. C/W NUT | EA | 2 | 032340 | MS20400AS-BN-HDG
740054 | SSC/HVDE/ABC/500 | SSC-Hng 11/22kV 500kVA woEDO LVABC | 32291 | BOLT,HEX HEAD M16 X 425MM GAL. C/W NUT | EA | 1 | 032291 | B46MG164251
740054 | SSC/HVDE/ABC/500 | SSC-Hng 11/22kV 500kVA woEDO LVABC | 32288 | BOLT,HEX HEAD M16 X 350MM GAL. C/W NUT | EA | 4 | 032288 | B46MG163501
740054 | SSC/HVDE/ABC/500 | SSC-Hng 11/22kV 500kVA woEDO LVABC | 32285 | BOLT,HEX HEAD M16 X 280MM GAL. C/W NUT | EA | 1 | 032285 | MS16280AS-BN-HDG
740054 | SSC/HVDE/ABC/500 | SSC-Hng 11/22kV 500kVA woEDO LVABC | 32274 | BOLT,HEX HEAD M16 X 130MM GAL. C/W NUT | EA | 3 | 032274 | MS16130-BN-HDG
740054 | SSC/HVDE/ABC/500 | SSC-Hng 11/22kV 500kVA woEDO LVABC | 32224 | BOLT,HEX HEAD M12 X 130MM GAL. C/W NUT | EA | 2 | 032224 | MS12130AS-BN-HDG
740054 | SSC/HVDE/ABC/500 | SSC-Hng 11/22kV 500kVA woEDO LVABC | 320545 | STUD, INSULATOR M24-M20X100 | EA | 1 |  | IS24075-M20
740054 | SSC/HVDE/ABC/500 | SSC-Hng 11/22kV 500kVA woEDO LVABC | 320533 | INSULATOR, 22KV POST PORCELAIN | EA | 1 |  | PPI22-610
740054 | SSC/HVDE/ABC/500 | SSC-Hng 11/22kV 500kVA woEDO LVABC | 141231 | LUG, CRIMP TERMINAL M12 X 16MM2 COPPER | EA | 3 | SMALL 16MM CRIMP | CG16M12/50
740055 | EDO/3 | EDO install three | 236320 | BRACKET, MOUNTING HV FUSES FOR FRP XARM | EA | 3 |  | FUSE BRACKET-FRP
740055 | EDO/3 | EDO install three | 32212 | BOLT,HEX HEAD M12 X 50MM GAL. C/W NUT | EA | 3 | 032212 | B46MG120501
740055 | EDO/3 | EDO install three | 40440 | NUT,HEX M12 THREAD GALANISED STEEL | EA | 6 | 040440 | N46MG1200P2
740056 | EDO/X/3 | EDO install three fuses with xarm | 323317 | BRACE,CROSSARM 40 X 5 X 500MM FLAT GAL | EA | 1 | SHORT TIE ARM STRAP MK17 | 323317
740056 | EDO/X/3 | EDO install three fuses with xarm | 323314 | BRACE,CROSSARM 40 X 700 X 5MM THICK GAL | EA | 2 | LONG TIE ARM STRAP MK14 | 323314
740056 | EDO/X/3 | EDO install three fuses with xarm | 323304 | CROSSARM,STEEL 75 X 75 X 2210MM MK4 GAL | EA | 1 | MK 4 STEEL CROSSARM | 323304
740056 | EDO/X/3 | EDO install three fuses with xarm | 236323 | FUSE,CUTOUT 100A/25KV 1P PRIMARY EXPULSN | EA | 3 | EDO UNIT | 72298-15TA
740056 | EDO/X/3 | EDO install three fuses with xarm | 66413 | WASHER,FLAT ROUND M16 X 30 X 5MM GAL | EA | 3 | 066413 | 1000972
740056 | EDO/X/3 | EDO install three fuses with xarm | 65158 | WASHER,FLAT ROUND M16 X 50MM GAL | EA | 2 | WASHER 16MM | 1006906
740056 | EDO/X/3 | EDO install three fuses with xarm | 50250 | SCREW, COACH, HEX HEAD 12MM X 100MM GAL | EA | 1 | 050250 | SCSMG121002
740056 | EDO/X/3 | EDO install three fuses with xarm | 32290 | BOLT,HEX HEAD M16 X 400MM GAL. C/W NUT | EA | 2 | 032290 | B46MG164001
740056 | EDO/X/3 | EDO install three fuses with xarm | 32261 | BOLT,HEX HEAD M16 X 45MM GAL. C/W NUT | EA | 3 | 032261 | B46MG160451
740056 | EDO/X/3 | EDO install three fuses with xarm | 236320 | BRACKET, MOUNTING HV FUSES FOR FRP XARM | EA | 6 |  | FUSE BRACKET-FRP
740056 | EDO/X/3 | EDO install three fuses with xarm | 32212 | BOLT,HEX HEAD M12 X 50MM GAL. C/W NUT | EA | 6 | 032212 | B46MG120501
740056 | EDO/X/3 | EDO install three fuses with xarm | 40440 | NUT,HEX M12 THREAD GALANISED STEEL | EA | 12 | 040440 | N46MG1200P2
740057 | EDO/1 | EDO install two | 236323 | FUSE,CUTOUT 100A/25KV 1P PRIMARY EXPULSN | EA | 2 | EDO UNIT | 72298-15TA
740057 | EDO/1 | EDO install two | 66413 | WASHER,FLAT ROUND M16 X 30 X 5MM GAL | EA | 2 | 066413 | 1000972
740057 | EDO/1 | EDO install two | 32261 | BOLT,HEX HEAD M16 X 45MM GAL. C/W NUT | EA | 2 | 032261 | B46MG160451
740057 | EDO/1 | EDO install two | 236320 | BRACKET, MOUNTING HV FUSES FOR FRP XARM | EA | 2 |  | FUSE BRACKET-FRP
740057 | EDO/1 | EDO install two | 32212 | BOLT,HEX HEAD M12 X 50MM GAL. C/W NUT | EA | 2 | 032212 | B46MG120501
740057 | EDO/1 | EDO install two | 40440 | NUT,HEX M12 THREAD GALANISED STEEL | EA | 4 | 040440 | N46MG1200P2
740058 | EDO/X/1 | EDO install two fuses with xarm | 323317 | BRACE,CROSSARM 40 X 5 X 500MM FLAT GAL | EA | 1 | SHORT TIE ARM STRAP MK17 | 323317
740058 | EDO/X/1 | EDO install two fuses with xarm | 323314 | BRACE,CROSSARM 40 X 700 X 5MM THICK GAL | EA | 2 | LONG TIE ARM STRAP MK14 | 323314
740058 | EDO/X/1 | EDO install two fuses with xarm | 323304 | CROSSARM,STEEL 75 X 75 X 2210MM MK4 GAL | EA | 1 | MK 4 STEEL CROSSARM | 323304
740058 | EDO/X/1 | EDO install two fuses with xarm | 236323 | FUSE,CUTOUT 100A/25KV 1P PRIMARY EXPULSN | EA | 2 | EDO UNIT | 72298-15TA
740058 | EDO/X/1 | EDO install two fuses with xarm | 66413 | WASHER,FLAT ROUND M16 X 30 X 5MM GAL | EA | 2 | 066413 | 1000972
740058 | EDO/X/1 | EDO install two fuses with xarm | 65158 | WASHER,FLAT ROUND M16 X 50MM GAL | EA | 2 | WASHER 16MM | 1006906
740058 | EDO/X/1 | EDO install two fuses with xarm | 50250 | SCREW, COACH, HEX HEAD 12MM X 100MM GAL | EA | 1 | 050250 | SCSMG121002
740058 | EDO/X/1 | EDO install two fuses with xarm | 32290 | BOLT,HEX HEAD M16 X 400MM GAL. C/W NUT | EA | 2 | 032290 | B46MG164001
740058 | EDO/X/1 | EDO install two fuses with xarm | 32261 | BOLT,HEX HEAD M16 X 45MM GAL. C/W NUT | EA | 2 | 032261 | B46MG160451
740058 | EDO/X/1 | EDO install two fuses with xarm | 236320 | BRACKET, MOUNTING HV FUSES FOR FRP XARM | EA | 2 |  | FUSE BRACKET-FRP
740058 | EDO/X/1 | EDO install two fuses with xarm | 32212 | BOLT,HEX HEAD M12 X 50MM GAL. C/W NUT | EA | 2 | 032212 | B46MG120501
740058 | EDO/X/1 | EDO install two fuses with xarm | 40440 | NUT,HEX M12 THREAD GALANISED STEEL | EA | 4 | 040440 | N46MG1200P2
740059 | BAFR/1 | EDO Replacement with Boric Acid Fuses 1- | 236396 | XXBRACKET, Z-TYPE - SIMILAR TO NGK69169 | EA | 4 | REPLACED BY 236320 | 69196
740059 | BAFR/1 | EDO Replacement with Boric Acid Fuses 1- | 66413 | WASHER,FLAT ROUND M16 X 30 X 5MM GAL | EA | 2 | 066413 | 1000972
740059 | BAFR/1 | EDO Replacement with Boric Acid Fuses 1- | 32261 | BOLT,HEX HEAD M16 X 45MM GAL. C/W NUT | EA | 2 | 032261 | B46MG160451
740059 | BAFR/1 | EDO Replacement with Boric Acid Fuses 1- | 236322 | MOUNT, BORIC ACID FUSE HOLDER | EA | 2 | REPLACES 236395 | BBU27-PDM170
740059 | BAFR/1 | EDO Replacement with Boric Acid Fuses 1- | 323394 | STIRRUP,EARTHING TO SUIT BORIC ACID FUSE | EA | 2 |  | BBU27-PDM
740060 | BAFR/3 | EDO Replacement with Boric Acid Fuses 3- | 236396 | XXBRACKET, Z-TYPE - SIMILAR TO NGK69169 | EA | 6 | REPLACED BY 236320 | 69196
740060 | BAFR/3 | EDO Replacement with Boric Acid Fuses 3- | 66413 | WASHER,FLAT ROUND M16 X 30 X 5MM GAL | EA | 3 | 066413 | 1000972
740060 | BAFR/3 | EDO Replacement with Boric Acid Fuses 3- | 32261 | BOLT,HEX HEAD M16 X 45MM GAL. C/W NUT | EA | 3 | 032261 | B46MG160451
740060 | BAFR/3 | EDO Replacement with Boric Acid Fuses 3- | 323394 | STIRRUP,EARTHING TO SUIT BORIC ACID FUSE | EA | 3 |  | BBU27-PDM
740060 | BAFR/3 | EDO Replacement with Boric Acid Fuses 3- | 236322 | MOUNT, BORIC ACID FUSE HOLDER | EA | 3 | REPLACES 236395 | BBU27-PDM170
740061 | EARTH/HV/70 | Earth HV 70mm - inc Reclosers and/or 11/ | 155145 | COUPLING,GROUND ROD 13MM ERICO CC12F | EA | 1 | 155145 | CC12F
740061 | EARTH/HV/70 | Earth HV 70mm - inc Reclosers and/or 11/ | 155136 | CONNECTOR,GROUND ROD 50-70 TO 50-70MM | EA | 1 | 155136 | ELT-2-MM
740061 | EARTH/HV/70 | Earth HV 70mm - inc Reclosers and/or 11/ | 155134 | CONNECTOR,GROUND ROD 13-16 TO 50-70MM | EA | 1 | 155134 | GGC-3-MM
740061 | EARTH/HV/70 | Earth HV 70mm - inc Reclosers and/or 11/ | 155010 | ROD,GROUND EARTH 13 X 1800MM ERICO611360 | EA | 2 | EARTH ROD | 611360
740061 | EARTH/HV/70 | Earth HV 70mm - inc Reclosers and/or 11/ | 154541 | SADDLE,FULL 16MM 2-HOLE GAL.STEEL | EA | 5 | 154541 | CLI171HDGM
740061 | EARTH/HV/70 | Earth HV 70mm - inc Reclosers and/or 11/ | 154540 | SADDLE,FULL 13MM 2-HOLE GAL.STEEL | EA | 8 | 154540 | CLI170HDGM
740061 | EARTH/HV/70 | Earth HV 70mm - inc Reclosers and/or 11/ | 144955 | CONNECTOR, PG BIMETAL 7.5-17.5MM | EA | 1 | PG CLAMP BI-METAL LARGE | CAPG16-185/35-240/2
740061 | EARTH/HV/70 | Earth HV 70mm - inc Reclosers and/or 11/ | 141363 | LUG,CRIMP TERMINAL M12 X 70MM2 COPPER | EA | 1 | SMALL 70MM CU CRIMP | CG70M12/25 H1423/25
740061 | EARTH/HV/70 | Earth HV 70mm - inc Reclosers and/or 11/ | 94184 | WIRE,BLDNG 70MM2 X 19/2.14 X 0.6/1KV BLK | M | 10 | 70MM PVC BLACK COVERED COPPER | 20232079
740061 | EARTH/HV/70 | Earth HV 70mm - inc Reclosers and/or 11/ | 52933 | SCREW,TEK HEX HEAD 12-11 X 50MM GAL | EA | 10 | 052933 | TING12506 - 18010340
740062 | EARTH/HV/OP/ZONE | Earth HV Operational near Zone SS and/or | 155145 | COUPLING,GROUND ROD 13MM ERICO CC12F | EA | 1 | 155145 | CC12F
740062 | EARTH/HV/OP/ZONE | Earth HV Operational near Zone SS and/or | 155135 | CONNECTOR,GROUND ROD 13-16 TO 95-120MM | EA | 1 | 155135 | GGC-4-MM
740062 | EARTH/HV/OP/ZONE | Earth HV Operational near Zone SS and/or | 155010 | ROD,GROUND EARTH 13 X 1800MM ERICO611360 | EA | 2 | EARTH ROD | 611360
740062 | EARTH/HV/OP/ZONE | Earth HV Operational near Zone SS and/or | 154541 | SADDLE,FULL 16MM 2-HOLE GAL.STEEL | EA | 5 | 154541 | CLI171HDGM
740062 | EARTH/HV/OP/ZONE | Earth HV Operational near Zone SS and/or | 154540 | SADDLE,FULL 13MM 2-HOLE GAL.STEEL | EA | 8 | 154540 | CLI170HDGM
740062 | EARTH/HV/OP/ZONE | Earth HV Operational near Zone SS and/or | 144955 | CONNECTOR, PG BIMETAL 7.5-17.5MM | EA | 1 | PG CLAMP BI-METAL LARGE | CAPG16-185/35-240/2
740062 | EARTH/HV/OP/ZONE | Earth HV Operational near Zone SS and/or | 141371 | LUG,CRIMP TERMINAL M12 X 120MM2 COPPER | EA | 1 | 141371 | CG120M12/25 H1382/25
740062 | EARTH/HV/OP/ZONE | Earth HV Operational near Zone SS and/or | 94190 | WIRE,BLDNG 120MM2 X 37/2.03 X 0.6/1 BLK | M | 12 | XX REPLACED WITH 95120 | 5016017
740062 | EARTH/HV/OP/ZONE | Earth HV Operational near Zone SS and/or | 52933 | SCREW,TEK HEX HEAD 12-11 X 50MM GAL | EA | 10 | 052933 | TING12506 - 18010340
740063 | EARTH/HV/OP/TX | Earth HV Transformer or Operational | 155145 | COUPLING,GROUND ROD 13MM ERICO CC12F | EA | 1 | 155145 | CC12F
740063 | EARTH/HV/OP/TX | Earth HV Transformer or Operational | 155134 | CONNECTOR,GROUND ROD 13-16 TO 50-70MM | EA | 1 | 155134 | GGC-3-MM
740063 | EARTH/HV/OP/TX | Earth HV Transformer or Operational | 155010 | ROD,GROUND EARTH 13 X 1800MM ERICO611360 | EA | 2 | EARTH ROD | 611360
740063 | EARTH/HV/OP/TX | Earth HV Transformer or Operational | 154541 | SADDLE,FULL 16MM 2-HOLE GAL.STEEL | EA | 5 | 154541 | CLI171HDGM
740063 | EARTH/HV/OP/TX | Earth HV Transformer or Operational | 154540 | SADDLE,FULL 13MM 2-HOLE GAL.STEEL | EA | 8 | 154540 | CLI170HDGM
740063 | EARTH/HV/OP/TX | Earth HV Transformer or Operational | 141363 | LUG,CRIMP TERMINAL M12 X 70MM2 COPPER | EA | 1 | SMALL 70MM CU CRIMP | CG70M12/25 H1423/25
740063 | EARTH/HV/OP/TX | Earth HV Transformer or Operational | 94184 | WIRE,BLDNG 70MM2 X 19/2.14 X 0.6/1KV BLK | M | 10 | 70MM PVC BLACK COVERED COPPER | 20232079
740063 | EARTH/HV/OP/TX | Earth HV Transformer or Operational | 52933 | SCREW,TEK HEX HEAD 12-11 X 50MM GAL | EA | 10 | 052933 | TING12506 - 18010340
740064 | SSP/CHV/CLV | SS PForm 11/22kV 3ph HV & LV | 323377 | GUIDE,TRANSFORMER BEAM 65 X 10MM GAL | EA | 4 | 323377 | 323377
740064 | SSP/CHV/CLV | SS PForm 11/22kV 3ph HV & LV | 323353 | BEAM,TRANSFORMER PROP RH 75X75X6MM GAL | EA | 1 | 323353 | 323353
740064 | SSP/CHV/CLV | SS PForm 11/22kV 3ph HV & LV | 323352 | BEAM,TRANSFORMER PROP LH 75X75X6MM GAL | EA | 1 | 323352 | 323352
740064 | SSP/CHV/CLV | SS PForm 11/22kV 3ph HV & LV | 323351 | BEAM,SUPPORT TRANSFORMER 1010MM GAL | EA | 3 | 323351 | 323351
740064 | SSP/CHV/CLV | SS PForm 11/22kV 3ph HV & LV | 323350 | BEAM,SUPPORT TRANSFORMER 1525MM GAL | EA | 2 | 323350 | 323350
740064 | SSP/CHV/CLV | SS PForm 11/22kV 3ph HV & LV | 323349 | BRACKET,MOUNTING 50X50X6MM GAL STEEL | EA | 1 | 323349 | 323349
740064 | SSP/CHV/CLV | SS PForm 11/22kV 3ph HV & LV | 323317 | BRACE,CROSSARM 40 X 5 X 500MM FLAT GAL | EA | 1 | SHORT TIE ARM STRAP MK17 | 323317
740064 | SSP/CHV/CLV | SS PForm 11/22kV 3ph HV & LV | 323314 | BRACE,CROSSARM 40 X 700 X 5MM THICK GAL | EA | 6 | LONG TIE ARM STRAP MK14 | 323314
740064 | SSP/CHV/CLV | SS PForm 11/22kV 3ph HV & LV | 323304 | CROSSARM,STEEL 75 X 75 X 2210MM MK4 GAL | EA | 3 | MK 4 STEEL CROSSARM | 323304
740064 | SSP/CHV/CLV | SS PForm 11/22kV 3ph HV & LV | 236323 | FUSE,CUTOUT 100A/25KV 1P PRIMARY EXPULSN | EA | 3 | EDO UNIT | 72298-15TA
740064 | SSP/CHV/CLV | SS PForm 11/22kV 3ph HV & LV | 141363 | LUG,CRIMP TERMINAL M12 X 70MM2 COPPER | EA | 2 | SMALL 70MM CU CRIMP | CG70M12/25 H1423/25
740064 | SSP/CHV/CLV | SS PForm 11/22kV 3ph HV & LV | 141349 | LUG,CRIMP TERMINAL M10 X 16MM2 COPPER | EA | 12 | 141349 | CG16M10/50 H1408A/50
740064 | SSP/CHV/CLV | SS PForm 11/22kV 3ph HV & LV | 141346 | LUG,CRIMP TERMINAL M10 X 10MM2 COPPER | EA | 3 | 141346 | H1406B/50
740064 | SSP/CHV/CLV | SS PForm 11/22kV 3ph HV & LV | 103217 | CABLE,1CORE X 16MM2 X 7/1.70 X 0.6/1 V75 | M | 12 | 16MM HARD DRAWN | 20199462
740064 | SSP/CHV/CLV | SS PForm 11/22kV 3ph HV & LV | 94185 | WIRE,BLDNG 70MM2 X 19/2.14 X 0.6/1KV RED | M | 9 | 094185 | 20199413
740064 | SSP/CHV/CLV | SS PForm 11/22kV 3ph HV & LV | 94184 | WIRE,BLDNG 70MM2 X 19/2.14 X 0.6/1KV BLK | M | 2 | 70MM PVC BLACK COVERED COPPER | 20232079
740064 | SSP/CHV/CLV | SS PForm 11/22kV 3ph HV & LV | 77506 | BLOCK,PRECAST CONCRETE D-OH1-1.2/1 REV.2 | EA | 1 | CONCRETE BLOCK
740064 | SSP/CHV/CLV | SS PForm 11/22kV 3ph HV & LV | 72222 | CONCRETE MIX,RAPID SET 20KG BAG | EA | 7 | 072222 | 14049
740064 | SSP/CHV/CLV | SS PForm 11/22kV 3ph HV & LV | 66413 | WASHER,FLAT ROUND M16 X 30 X 5MM GAL | EA | 19 | 066413 | 1000972
740064 | SSP/CHV/CLV | SS PForm 11/22kV 3ph HV & LV | 66412 | WASHER,FLAT ROUND M12 X 24MM GAL | EA | 12 | M12 TOWER WASHER | 1000971
740064 | SSP/CHV/CLV | SS PForm 11/22kV 3ph HV & LV | 65614 | WASHER,FLAT ROUND M10 X 21MM GAL | EA | 16 | 065614 | 1080771
740064 | SSP/CHV/CLV | SS PForm 11/22kV 3ph HV & LV | 65158 | WASHER,FLAT ROUND M16 X 50MM GAL | EA | 27 | WASHER 16MM | 1006906
740064 | SSP/CHV/CLV | SS PForm 11/22kV 3ph HV & LV | 65157 | WASHER,FLAT ROUND M12 X 37MM GAL | EA | 2 | WASHER 12MM | 1006905
740064 | SSP/CHV/CLV | SS PForm 11/22kV 3ph HV & LV | 50248 | SCREW, COACH, HEX HEAD 12MM X 75MM GAL | EA | 3 | 050248 | SCSMG120752
740064 | SSP/CHV/CLV | SS PForm 11/22kV 3ph HV & LV | 50225 | SCREW, COACH, HEX HEAD 10MM X 50MM GAL | EA | 4 | 050225 | SCSMG100502
740064 | SSP/CHV/CLV | SS PForm 11/22kV 3ph HV & LV | 40441 | NUT,HEX M16 THREAD GALANISED STEEL | EA | 19 | 040441 | N46MG1600N2
740064 | SSP/CHV/CLV | SS PForm 11/22kV 3ph HV & LV | 40440 | NUT,HEX M12 THREAD GALANISED STEEL | EA | 2 | 040440 | N46MG1200P2
740064 | SSP/CHV/CLV | SS PForm 11/22kV 3ph HV & LV | 33771 | BOLT,HEX HEAD M12 X 35MM GAL. C/W NUT | EA | 6 | 033771 | TOWERG12.35
740064 | SSP/CHV/CLV | SS PForm 11/22kV 3ph HV & LV | 32296 | BOLT,HEX HEAD M16 X 550MM GAL. C/W NUT | EA | 3 | 032296 | MS16550AS-BN-HDG
740064 | SSP/CHV/CLV | SS PForm 11/22kV 3ph HV & LV | 32292 | BOLT,HEX HEAD M16 X 450MM GAL. C/W NUT | EA | 1 | 032292 | MS16450AS-BN-HDG
740064 | SSP/CHV/CLV | SS PForm 11/22kV 3ph HV & LV | 32290 | BOLT,HEX HEAD M16 X 400MM GAL. C/W NUT | EA | 5 | 032290 | B46MG164001
740064 | SSP/CHV/CLV | SS PForm 11/22kV 3ph HV & LV | 32289 | BOLT,HEX HEAD M16 X 375MM GAL. C/W NUT | EA | 4 | 032289 | B46MG163751
740064 | SSP/CHV/CLV | SS PForm 11/22kV 3ph HV & LV | 32274 | BOLT,HEX HEAD M16 X 130MM GAL. C/W NUT | EA | 6 | 032274 | MS16130-BN-HDG
740064 | SSP/CHV/CLV | SS PForm 11/22kV 3ph HV & LV | 32261 | BOLT,HEX HEAD M16 X 45MM GAL. C/W NUT | EA | 19 | 032261 | B46MG160451
740064 | SSP/CHV/CLV | SS PForm 11/22kV 3ph HV & LV | 32224 | BOLT,HEX HEAD M12 X 130MM GAL. C/W NUT | EA | 8 | 032224 | MS12130AS-BN-HDG
740064 | SSP/CHV/CLV | SS PForm 11/22kV 3ph HV & LV | 32213 | BOLT,HEX HEAD M12 X 55MM GAL. C/W NUT | EA | 3 | 032213 | B46MG120551
740064 | SSP/CHV/CLV | SS PForm 11/22kV 3ph HV & LV | 32212 | BOLT,HEX HEAD M12 X 50MM GAL. C/W NUT | EA | 6 | 032212 | B46MG120501
740064 | SSP/CHV/CLV | SS PForm 11/22kV 3ph HV & LV | 320545 | STUD, INSULATOR M24-M20X100 | EA | 6 |  | IS24075-M20
740064 | SSP/CHV/CLV | SS PForm 11/22kV 3ph HV & LV | 320533 | INSULATOR, 22KV POST PORCELAIN | EA | 6 |  | PPI22-610
740064 | SSP/CHV/CLV | SS PForm 11/22kV 3ph HV & LV | 141372 | LUG,CRIMP TERMINAL M12 X 150MM2 COPPER | EA | 8 | 141372 | H1384/20
740065 | SSP/HVF/LVB/500 | SS PForm 11/22kV 500kVA 3ph EDO BARE LV | 323377 | GUIDE,TRANSFORMER BEAM 65 X 10MM GAL | EA | 4 | 323377 | 323377
740065 | SSP/HVF/LVB/500 | SS PForm 11/22kV 500kVA 3ph EDO BARE LV | 323353 | BEAM,TRANSFORMER PROP RH 75X75X6MM GAL | EA | 1 | 323353 | 323353
740065 | SSP/HVF/LVB/500 | SS PForm 11/22kV 500kVA 3ph EDO BARE LV | 323352 | BEAM,TRANSFORMER PROP LH 75X75X6MM GAL | EA | 1 | 323352 | 323352
740065 | SSP/HVF/LVB/500 | SS PForm 11/22kV 500kVA 3ph EDO BARE LV | 323351 | BEAM,SUPPORT TRANSFORMER 1010MM GAL | EA | 3 | 323351 | 323351
740065 | SSP/HVF/LVB/500 | SS PForm 11/22kV 500kVA 3ph EDO BARE LV | 323350 | BEAM,SUPPORT TRANSFORMER 1525MM GAL | EA | 2 | 323350 | 323350
740065 | SSP/HVF/LVB/500 | SS PForm 11/22kV 500kVA 3ph EDO BARE LV | 323349 | BRACKET,MOUNTING 50X50X6MM GAL STEEL | EA | 1 | 323349 | 323349
740065 | SSP/HVF/LVB/500 | SS PForm 11/22kV 500kVA 3ph EDO BARE LV | 323317 | BRACE,CROSSARM 40 X 5 X 500MM FLAT GAL | EA | 1 | SHORT TIE ARM STRAP MK17 | 323317
740065 | SSP/HVF/LVB/500 | SS PForm 11/22kV 500kVA 3ph EDO BARE LV | 323314 | BRACE,CROSSARM 40 X 700 X 5MM THICK GAL | EA | 8 | LONG TIE ARM STRAP MK14 | 323314
740065 | SSP/HVF/LVB/500 | SS PForm 11/22kV 500kVA 3ph EDO BARE LV | 323304 | CROSSARM,STEEL 75 X 75 X 2210MM MK4 GAL | EA | 2 | MK 4 STEEL CROSSARM | 323304
740065 | SSP/HVF/LVB/500 | SS PForm 11/22kV 500kVA 3ph EDO BARE LV | 236323 | FUSE,CUTOUT 100A/25KV 1P PRIMARY EXPULSN | EA | 3 | EDO UNIT | 72298-15TA
740065 | SSP/HVF/LVB/500 | SS PForm 11/22kV 500kVA 3ph EDO BARE LV | 236243 | SWITCHING GROUP,630A/660V X 1P CA MOUNT | EA | 6 | 236243 | NZ4286/71235
740065 | SSP/HVF/LVB/500 | SS PForm 11/22kV 500kVA 3ph EDO BARE LV | 222820 | FUSE LINK,CT-4HF 450A/415V 61.1 X 209MM | EA | 6 | 222820 | FF450
740065 | SSP/HVF/LVB/500 | SS PForm 11/22kV 500kVA 3ph EDO BARE LV | 141363 | LUG,CRIMP TERMINAL M12 X 70MM2 COPPER | EA | 2 | SMALL 70MM CU CRIMP | CG70M12/25 H1423/25
740065 | SSP/HVF/LVB/500 | SS PForm 11/22kV 500kVA 3ph EDO BARE LV | 141349 | LUG,CRIMP TERMINAL M10 X 16MM2 COPPER | EA | 12 | 141349 | CG16M10/50 H1408A/50
740065 | SSP/HVF/LVB/500 | SS PForm 11/22kV 500kVA 3ph EDO BARE LV | 141346 | LUG,CRIMP TERMINAL M10 X 10MM2 COPPER | EA | 3 | 141346 | H1406B/50
740065 | SSP/HVF/LVB/500 | SS PForm 11/22kV 500kVA 3ph EDO BARE LV | 103217 | CABLE,1CORE X 16MM2 X 7/1.70 X 0.6/1 V75 | M | 12 | 16MM HARD DRAWN | 20199462
740065 | SSP/HVF/LVB/500 | SS PForm 11/22kV 500kVA 3ph EDO BARE LV | 94195 | WIRE,BLDNG 150MM2 X 37/2.25 XLPE BLACK | M | 12 | 094195 | 20199502
740065 | SSP/HVF/LVB/500 | SS PForm 11/22kV 500kVA 3ph EDO BARE LV | 77506 | BLOCK,PRECAST CONCRETE D-OH1-1.2/1 REV.2 | EA | 1 | CONCRETE BLOCK
740065 | SSP/HVF/LVB/500 | SS PForm 11/22kV 500kVA 3ph EDO BARE LV | 72222 | CONCRETE MIX,RAPID SET 20KG BAG | EA | 1 | 072222 | 14049
740065 | SSP/HVF/LVB/500 | SS PForm 11/22kV 500kVA 3ph EDO BARE LV | 66413 | WASHER,FLAT ROUND M16 X 30 X 5MM GAL | EA | 19 | 066413 | 1000972
740065 | SSP/HVF/LVB/500 | SS PForm 11/22kV 500kVA 3ph EDO BARE LV | 66412 | WASHER,FLAT ROUND M12 X 24MM GAL | EA | 10 | M12 TOWER WASHER | 1000971
740065 | SSP/HVF/LVB/500 | SS PForm 11/22kV 500kVA 3ph EDO BARE LV | 65158 | WASHER,FLAT ROUND M16 X 50MM GAL | EA | 23 | WASHER 16MM | 1006906
740065 | SSP/HVF/LVB/500 | SS PForm 11/22kV 500kVA 3ph EDO BARE LV | 50248 | SCREW, COACH, HEX HEAD 12MM X 75MM GAL | EA | 3 | 050248 | SCSMG120752
740065 | SSP/HVF/LVB/500 | SS PForm 11/22kV 500kVA 3ph EDO BARE LV | 40441 | NUT,HEX M16 THREAD GALANISED STEEL | EA | 17 | 040441 | N46MG1600N2
740065 | SSP/HVF/LVB/500 | SS PForm 11/22kV 500kVA 3ph EDO BARE LV | 33771 | BOLT,HEX HEAD M12 X 35MM GAL. C/W NUT | EA | 6 | 033771 | TOWERG12.35
740065 | SSP/HVF/LVB/500 | SS PForm 11/22kV 500kVA 3ph EDO BARE LV | 32296 | BOLT,HEX HEAD M16 X 550MM GAL. C/W NUT | EA | 3 | 032296 | MS16550AS-BN-HDG
740065 | SSP/HVF/LVB/500 | SS PForm 11/22kV 500kVA 3ph EDO BARE LV | 32291 | BOLT,HEX HEAD M16 X 425MM GAL. C/W NUT | EA | 1 | 032291 | B46MG164251
740065 | SSP/HVF/LVB/500 | SS PForm 11/22kV 500kVA 3ph EDO BARE LV | 32289 | BOLT,HEX HEAD M16 X 375MM GAL. C/W NUT | EA | 3 | 032289 | B46MG163751
740065 | SSP/HVF/LVB/500 | SS PForm 11/22kV 500kVA 3ph EDO BARE LV | 32288 | BOLT,HEX HEAD M16 X 350MM GAL. C/W NUT | EA | 3 | 032288 | B46MG163501
740065 | SSP/HVF/LVB/500 | SS PForm 11/22kV 500kVA 3ph EDO BARE LV | 32285 | BOLT,HEX HEAD M16 X 280MM GAL. C/W NUT | EA | 1 | 032285 | MS16280AS-BN-HDG
740065 | SSP/HVF/LVB/500 | SS PForm 11/22kV 500kVA 3ph EDO BARE LV | 32274 | BOLT,HEX HEAD M16 X 130MM GAL. C/W NUT | EA | 6 | 032274 | MS16130-BN-HDG
740065 | SSP/HVF/LVB/500 | SS PForm 11/22kV 500kVA 3ph EDO BARE LV | 32261 | BOLT,HEX HEAD M16 X 45MM GAL. C/W NUT | EA | 19 | 032261 | B46MG160451
740065 | SSP/HVF/LVB/500 | SS PForm 11/22kV 500kVA 3ph EDO BARE LV | 32224 | BOLT,HEX HEAD M12 X 130MM GAL. C/W NUT | EA | 6 | 032224 | MS12130AS-BN-HDG
740065 | SSP/HVF/LVB/500 | SS PForm 11/22kV 500kVA 3ph EDO BARE LV | 32213 | BOLT,HEX HEAD M12 X 55MM GAL. C/W NUT | EA | 3 | 032213 | B46MG120551
740065 | SSP/HVF/LVB/500 | SS PForm 11/22kV 500kVA 3ph EDO BARE LV | 32212 | BOLT,HEX HEAD M12 X 50MM GAL. C/W NUT | EA | 4 | 032212 | B46MG120501
740065 | SSP/HVF/LVB/500 | SS PForm 11/22kV 500kVA 3ph EDO BARE LV | 320545 | STUD, INSULATOR M24-M20X100 | EA | 3 |  | IS24075-M20
740065 | SSP/HVF/LVB/500 | SS PForm 11/22kV 500kVA 3ph EDO BARE LV | 320533 | INSULATOR, 22KV POST PORCELAIN | EA | 3 |  | PPI22-610
740065 | SSP/HVF/LVB/500 | SS PForm 11/22kV 500kVA 3ph EDO BARE LV | 141372 | LUG,CRIMP TERMINAL M12 X 150MM2 COPPER | EA | 8 | 141372 | H1384/20
740066 | SSP/HVF/ABC/500 | SS PForm 11/22kV 500kVA 3ph EDO LVABC | 323377 | GUIDE,TRANSFORMER BEAM 65 X 10MM GAL | EA | 4 | 323377 | 323377
740066 | SSP/HVF/ABC/500 | SS PForm 11/22kV 500kVA 3ph EDO LVABC | 323353 | BEAM,TRANSFORMER PROP RH 75X75X6MM GAL | EA | 1 | 323353 | 323353
740066 | SSP/HVF/ABC/500 | SS PForm 11/22kV 500kVA 3ph EDO LVABC | 323352 | BEAM,TRANSFORMER PROP LH 75X75X6MM GAL | EA | 1 | 323352 | 323352
740066 | SSP/HVF/ABC/500 | SS PForm 11/22kV 500kVA 3ph EDO LVABC | 323351 | BEAM,SUPPORT TRANSFORMER 1010MM GAL | EA | 3 | 323351 | 323351
740066 | SSP/HVF/ABC/500 | SS PForm 11/22kV 500kVA 3ph EDO LVABC | 323350 | BEAM,SUPPORT TRANSFORMER 1525MM GAL | EA | 2 | 323350 | 323350
740066 | SSP/HVF/ABC/500 | SS PForm 11/22kV 500kVA 3ph EDO LVABC | 323349 | BRACKET,MOUNTING 50X50X6MM GAL STEEL | EA | 1 | 323349 | 323349
740066 | SSP/HVF/ABC/500 | SS PForm 11/22kV 500kVA 3ph EDO LVABC | 323317 | BRACE,CROSSARM 40 X 5 X 500MM FLAT GAL | EA | 1 | SHORT TIE ARM STRAP MK17 | 323317
740066 | SSP/HVF/ABC/500 | SS PForm 11/22kV 500kVA 3ph EDO LVABC | 323314 | BRACE,CROSSARM 40 X 700 X 5MM THICK GAL | EA | 4 | LONG TIE ARM STRAP MK14 | 323314
740066 | SSP/HVF/ABC/500 | SS PForm 11/22kV 500kVA 3ph EDO LVABC | 323304 | CROSSARM,STEEL 75 X 75 X 2210MM MK4 GAL | EA | 2 | MK 4 STEEL CROSSARM | 323304
740066 | SSP/HVF/ABC/500 | SS PForm 11/22kV 500kVA 3ph EDO LVABC | 236323 | FUSE,CUTOUT 100A/25KV 1P PRIMARY EXPULSN | EA | 3 | EDO UNIT | 72298-15TA
740066 | SSP/HVF/ABC/500 | SS PForm 11/22kV 500kVA 3ph EDO LVABC | 236321 | SWITCHING GROUP, LV 630A 3X1P POLE MOUNT | EA | 2 | 630A ABC BOX | 73631/5/3TCP
740066 | SSP/HVF/ABC/500 | SS PForm 11/22kV 500kVA 3ph EDO LVABC | 222224 | FUSE LINK,NH 400A X 415V CKB DIN-2 | EA | 6 | 222224 | NH2F-400
740066 | SSP/HVF/ABC/500 | SS PForm 11/22kV 500kVA 3ph EDO LVABC | 145661 | LUG,CRIMP 150MM2 X M13 HOLE INS. BI-METL | EA | 8 | TERMINAL LUG, 150SQMM 13MM HOLE BI-METAL | CPTAU150-D25
740066 | SSP/HVF/ABC/500 | SS PForm 11/22kV 500kVA 3ph EDO LVABC | 141363 | LUG,CRIMP TERMINAL M12 X 70MM2 COPPER | EA | 2 | SMALL 70MM CU CRIMP | CG70M12/25 H1423/25
740066 | SSP/HVF/ABC/500 | SS PForm 11/22kV 500kVA 3ph EDO LVABC | 141349 | LUG,CRIMP TERMINAL M10 X 16MM2 COPPER | EA | 12 | 141349 | CG16M10/50 H1408A/50
740066 | SSP/HVF/ABC/500 | SS PForm 11/22kV 500kVA 3ph EDO LVABC | 141346 | LUG,CRIMP TERMINAL M10 X 10MM2 COPPER | EA | 3 | 141346 | H1406B/50
740066 | SSP/HVF/ABC/500 | SS PForm 11/22kV 500kVA 3ph EDO LVABC | 103217 | CABLE,1CORE X 16MM2 X 7/1.70 X 0.6/1 V75 | M | 12 | 16MM HARD DRAWN | 20199462
740066 | SSP/HVF/ABC/500 | SS PForm 11/22kV 500kVA 3ph EDO LVABC | 103008 | CABLE,4CORE X 150MM2 X 0.6/1 XLPE | M | 3 | 103008 | 20199307
740066 | SSP/HVF/ABC/500 | SS PForm 11/22kV 500kVA 3ph EDO LVABC | 77506 | BLOCK,PRECAST CONCRETE D-OH1-1.2/1 REV.2 | EA | 1 | CONCRETE BLOCK
740066 | SSP/HVF/ABC/500 | SS PForm 11/22kV 500kVA 3ph EDO LVABC | 72222 | CONCRETE MIX,RAPID SET 20KG BAG | EA | 1 | 072222 | 14049
740066 | SSP/HVF/ABC/500 | SS PForm 11/22kV 500kVA 3ph EDO LVABC | 66413 | WASHER,FLAT ROUND M16 X 30 X 5MM GAL | EA | 19 | 066413 | 1000972
740066 | SSP/HVF/ABC/500 | SS PForm 11/22kV 500kVA 3ph EDO LVABC | 66412 | WASHER,FLAT ROUND M12 X 24MM GAL | EA | 10 | M12 TOWER WASHER | 1000971
740066 | SSP/HVF/ABC/500 | SS PForm 11/22kV 500kVA 3ph EDO LVABC | 65158 | WASHER,FLAT ROUND M16 X 50MM GAL | EA | 11 | WASHER 16MM | 1006906
740066 | SSP/HVF/ABC/500 | SS PForm 11/22kV 500kVA 3ph EDO LVABC | 50248 | SCREW, COACH, HEX HEAD 12MM X 75MM GAL | EA | 3 | 050248 | SCSMG120752
740066 | SSP/HVF/ABC/500 | SS PForm 11/22kV 500kVA 3ph EDO LVABC | 40441 | NUT,HEX M16 THREAD GALANISED STEEL | EA | 9 | 040441 | N46MG1600N2
740066 | SSP/HVF/ABC/500 | SS PForm 11/22kV 500kVA 3ph EDO LVABC | 33771 | BOLT,HEX HEAD M12 X 35MM GAL. C/W NUT | EA | 6 | 033771 | TOWERG12.35
740066 | SSP/HVF/ABC/500 | SS PForm 11/22kV 500kVA 3ph EDO LVABC | 32296 | BOLT,HEX HEAD M16 X 550MM GAL. C/W NUT | EA | 3 | 032296 | MS16550AS-BN-HDG
740066 | SSP/HVF/ABC/500 | SS PForm 11/22kV 500kVA 3ph EDO LVABC | 32289 | BOLT,HEX HEAD M16 X 375MM GAL. C/W NUT | EA | 3 | 032289 | B46MG163751
740066 | SSP/HVF/ABC/500 | SS PForm 11/22kV 500kVA 3ph EDO LVABC | 32288 | BOLT,HEX HEAD M16 X 350MM GAL. C/W NUT | EA | 3 | 032288 | B46MG163501
740066 | SSP/HVF/ABC/500 | SS PForm 11/22kV 500kVA 3ph EDO LVABC | 32261 | BOLT,HEX HEAD M16 X 45MM GAL. C/W NUT | EA | 19 | 032261 | B46MG160451
740066 | SSP/HVF/ABC/500 | SS PForm 11/22kV 500kVA 3ph EDO LVABC | 32224 | BOLT,HEX HEAD M12 X 130MM GAL. C/W NUT | EA | 6 | 032224 | MS12130AS-BN-HDG
740066 | SSP/HVF/ABC/500 | SS PForm 11/22kV 500kVA 3ph EDO LVABC | 32213 | BOLT,HEX HEAD M12 X 55MM GAL. C/W NUT | EA | 3 | 032213 | B46MG120551
740066 | SSP/HVF/ABC/500 | SS PForm 11/22kV 500kVA 3ph EDO LVABC | 32212 | BOLT,HEX HEAD M12 X 50MM GAL. C/W NUT | EA | 4 | 032212 | B46MG120501
740066 | SSP/HVF/ABC/500 | SS PForm 11/22kV 500kVA 3ph EDO LVABC | 320545 | STUD, INSULATOR M24-M20X100 | EA | 3 |  | IS24075-M20
740066 | SSP/HVF/ABC/500 | SS PForm 11/22kV 500kVA 3ph EDO LVABC | 320533 | INSULATOR, 22KV POST PORCELAIN | EA | 3 |  | PPI22-610
740067 | CTS/HV/TXBOOT | Cable Term 11/22kV Tx Boot Kit | 165278 | INSULATION KIT,HEAT SHRINK 50-300MM2 R/A | EA | 1 | 165278 | AUST-HY22
740068 | EARTH/KIOSK | Earth Kiosk Substations | 236808 | BAR,EARTH TERMINATION SUB-STN 580 X 51MM | EA | 1 | 236808
740068 | EARTH/KIOSK | Earth Kiosk Substations | 155145 | COUPLING,GROUND ROD 13MM ERICO CC12F | EA | 3 | 155145 | CC12F
740068 | EARTH/KIOSK | Earth Kiosk Substations | 155136 | CONNECTOR,GROUND ROD 50-70 TO 50-70MM | EA | 22 | 155136 | ELT-2-MM
740068 | EARTH/KIOSK | Earth Kiosk Substations | 155135 | CONNECTOR,GROUND ROD 13-16 TO 95-120MM | EA | 3 | 155135 | GGC-4-MM
740068 | EARTH/KIOSK | Earth Kiosk Substations | 155010 | ROD,GROUND EARTH 13 X 1800MM ERICO611360 | EA | 6 | EARTH ROD | 611360
740068 | EARTH/KIOSK | Earth Kiosk Substations | 141371 | LUG,CRIMP TERMINAL M12 X 120MM2 COPPER | EA | 10 | 141371 | CG120M12/25 H1382/25
740068 | EARTH/KIOSK | Earth Kiosk Substations | 103458 | WIRE,BRAID 25MM X 448/0.25MM FLAT COPPER | M | 2 | 103458 | CB38R
740068 | EARTH/KIOSK | Earth Kiosk Substations | 102311 | WIRE,AERIAL 70MM2 X 19/2.14 BARE EARTH | M | 70 | 70MM BARE COPPER | 20199248
740068 | EARTH/KIOSK | Earth Kiosk Substations | 94433 | WIRE,BLDNG 120MM2 X 37/2.03 X 0.6/1 G/Y | M | 6 | 094433 | 20199421
740069 | EARTH/M_PAD | Earth Padmount Mini Substation | 155145 | COUPLING,GROUND ROD 13MM ERICO CC12F | EA | 6 | 155145 | CC12F
740069 | EARTH/M_PAD | Earth Padmount Mini Substation | 155136 | CONNECTOR,GROUND ROD 50-70 TO 50-70MM | EA | 20 | 155136 | ELT-2-MM
740069 | EARTH/M_PAD | Earth Padmount Mini Substation | 155135 | CONNECTOR,GROUND ROD 13-16 TO 95-120MM | EA | 6 | 155135 | GGC-4-MM
740069 | EARTH/M_PAD | Earth Padmount Mini Substation | 155010 | ROD,GROUND EARTH 13 X 1800MM ERICO611360 | EA | 12 | EARTH ROD | 611360
740069 | EARTH/M_PAD | Earth Padmount Mini Substation | 141371 | LUG,CRIMP TERMINAL M12 X 120MM2 COPPER | EA | 2 | 141371 | CG120M12/25 H1382/25
740069 | EARTH/M_PAD | Earth Padmount Mini Substation | 102311 | WIRE,AERIAL 70MM2 X 19/2.14 BARE EARTH | M | 50 | 70MM BARE COPPER | 20199248
740069 | EARTH/M_PAD | Earth Padmount Mini Substation | 94433 | WIRE,BLDNG 120MM2 X 37/2.03 X 0.6/1 G/Y | M | 6 | 094433 | 20199421
740070 | EARTH/PAD | Earth Padmount Substation | 155145 | COUPLING,GROUND ROD 13MM ERICO CC12F | EA | 8 | 155145 | CC12F
740070 | EARTH/PAD | Earth Padmount Substation | 155136 | CONNECTOR,GROUND ROD 50-70 TO 50-70MM | EA | 30 | 155136 | ELT-2-MM
740070 | EARTH/PAD | Earth Padmount Substation | 155135 | CONNECTOR,GROUND ROD 13-16 TO 95-120MM | EA | 8 | 155135 | GGC-4-MM
740070 | EARTH/PAD | Earth Padmount Substation | 155010 | ROD,GROUND EARTH 13 X 1800MM ERICO611360 | EA | 16 | EARTH ROD | 611360
740070 | EARTH/PAD | Earth Padmount Substation | 141371 | LUG,CRIMP TERMINAL M12 X 120MM2 COPPER | EA | 2 | 141371 | CG120M12/25 H1382/25
740070 | EARTH/PAD | Earth Padmount Substation | 102311 | WIRE,AERIAL 70MM2 X 19/2.14 BARE EARTH | M | 70 | 70MM BARE COPPER | 20199248
740070 | EARTH/PAD | Earth Padmount Substation | 94433 | WIRE,BLDNG 120MM2 X 37/2.03 X 0.6/1 G/Y | M | 6 | 094433 | 20199421
740071 | EARTH/RDU | Earth RDU | 155145 | COUPLING,GROUND ROD 13MM ERICO CC12F | EA | 2 | 155145 | CC12F
740071 | EARTH/RDU | Earth RDU | 155136 | CONNECTOR,GROUND ROD 50-70 TO 50-70MM | EA | 10 | 155136 | ELT-2-MM
740071 | EARTH/RDU | Earth RDU | 155135 | CONNECTOR,GROUND ROD 13-16 TO 95-120MM | EA | 2 | 155135 | GGC-4-MM
740071 | EARTH/RDU | Earth RDU | 155010 | ROD,GROUND EARTH 13 X 1800MM ERICO611360 | EA | 4 | EARTH ROD | 611360
740071 | EARTH/RDU | Earth RDU | 141371 | LUG,CRIMP TERMINAL M12 X 120MM2 COPPER | EA | 2 | 141371 | CG120M12/25 H1382/25
740071 | EARTH/RDU | Earth RDU | 102311 | WIRE,AERIAL 70MM2 X 19/2.14 BARE EARTH | M | 30 | 70MM BARE COPPER | 20199248
740071 | EARTH/RDU | Earth RDU | 94433 | WIRE,BLDNG 120MM2 X 37/2.03 X 0.6/1 G/Y | M | 4 | 094433 | 20199421
740072 | CPA/11/3 | Cable Pole Raychem Arrest No Links 11kV | 322063 | BRACKET,INSULATOR STAND-OFF 50X50X900MM | EA | 1 | LA BRACKET | 322063
740072 | CPA/11/3 | Cable Pole Raychem Arrest No Links 11kV | 303569 | SECTION,COPPER SDT T-BAR 80 X 6MM T/P | EA | 3 | 303569
740072 | CPA/11/3 | Cable Pole Raychem Arrest No Links 11kV | 225772 | SURGE DIVERTER,OD 10KA X 11KV | EA | 3 | 225772 | OB12-100STC
740072 | CPA/11/3 | Cable Pole Raychem Arrest No Links 11kV | 146857 | CONNECTOR, SPLITBOLT 95MM2 BRASS | EA | 1 | BRASS D TYPE | SB26/20
740072 | CPA/11/3 | Cable Pole Raychem Arrest No Links 11kV | 141358 | LUG,CRIMP TERMINAL M10 X 35MM2 COPPER | EA | 3 | 141358 | CG35M10/50 H1368/50
740072 | CPA/11/3 | Cable Pole Raychem Arrest No Links 11kV | 65158 | WASHER,FLAT ROUND M16 X 50MM GAL | EA | 6 | WASHER 16MM | 1006906
740072 | CPA/11/3 | Cable Pole Raychem Arrest No Links 11kV | 40441 | NUT,HEX M16 THREAD GALANISED STEEL | EA | 3 | 040441 | N46MG1600N2
740072 | CPA/11/3 | Cable Pole Raychem Arrest No Links 11kV | 40439 | NUT,HEX M10 THREAD GALANISED STEEL | EA | 6 | 040439 | N46MG1000P2
740072 | CPA/11/3 | Cable Pole Raychem Arrest No Links 11kV | 32289 | BOLT,HEX HEAD M16 X 375MM GAL. C/W NUT | EA | 3 | 032289 | B46MG163751
740072 | CPA/11/3 | Cable Pole Raychem Arrest No Links 11kV | 32191 | BOLT,HEX HEAD M10 X 100MM GAL. C/W NUT | EA | 3 | 032191 | B46MG101001
740073 | CPL/11/3 | Cable Pole Raychem cw Links 11kV | 323317 | BRACE,CROSSARM 40 X 5 X 500MM FLAT GAL | EA | 2 | SHORT TIE ARM STRAP MK17 | 323317
740073 | CPL/11/3 | Cable Pole Raychem cw Links 11kV | 323315 | BRACKET,INSULATOR 50 X 6MM C/W BRACE | EA | 1 | IMAGE A BRACKET MK17 STAND OFF | 323315
740073 | CPL/11/3 | Cable Pole Raychem cw Links 11kV | 323314 | BRACE,CROSSARM 40 X 700 X 5MM THICK GAL | EA | 4 | LONG TIE ARM STRAP MK14 | 323314
740073 | CPL/11/3 | Cable Pole Raychem cw Links 11kV | 323309 | CROSSARM,STEEL 75 X 75 X 2210MM GAL | EA | 2 | 323309 | 323309
740073 | CPL/11/3 | Cable Pole Raychem cw Links 11kV | 322063 | BRACKET,INSULATOR STAND-OFF 50X50X900MM | EA | 1 | LA BRACKET | 322063
740073 | CPL/11/3 | Cable Pole Raychem cw Links 11kV | 320735 | INSULATOR,STANDOFF 24KV 305MM POLYMERIC | KIT | 1 | 320735 | EN2391-000 EPBI-35R-PPS-25KN-M01 3/KIT
740073 | CPL/11/3 | Cable Pole Raychem cw Links 11kV | 303569 | SECTION,COPPER SDT T-BAR 80 X 6MM T/P | EA | 3 | 303569
740073 | CPL/11/3 | Cable Pole Raychem cw Links 11kV | 236088 | SWITCHING GROUP,24KV X 1P VERTICAL NO-AD | EA | 3 | INSULECT TYPE 10574 | 010574
740073 | CPL/11/3 | Cable Pole Raychem cw Links 11kV | 141358 | LUG,CRIMP TERMINAL M10 X 35MM2 COPPER | EA | 3 | 141358 | CG35M10/50 H1368/50
740073 | CPL/11/3 | Cable Pole Raychem cw Links 11kV | 66412 | WASHER,FLAT ROUND M12 X 24MM GAL | EA | 12 | M12 TOWER WASHER | 1000971
740073 | CPL/11/3 | Cable Pole Raychem cw Links 11kV | 65158 | WASHER,FLAT ROUND M16 X 50MM GAL | EA | 6 | WASHER 16MM | 1006906
740073 | CPL/11/3 | Cable Pole Raychem cw Links 11kV | 40439 | NUT,HEX M10 THREAD GALANISED STEEL | EA | 6 | 040439 | N46MG1000P2
740073 | CPL/11/3 | Cable Pole Raychem cw Links 11kV | 33771 | BOLT,HEX HEAD M12 X 35MM GAL. C/W NUT | EA | 12 | 033771 | TOWERG12.35
740073 | CPL/11/3 | Cable Pole Raychem cw Links 11kV | 32290 | BOLT,HEX HEAD M16 X 400MM GAL. C/W NUT | EA | 4 | 032290 | B46MG164001
740073 | CPL/11/3 | Cable Pole Raychem cw Links 11kV | 32289 | BOLT,HEX HEAD M16 X 375MM GAL. C/W NUT | EA | 2 | 032289 | B46MG163751
740073 | CPL/11/3 | Cable Pole Raychem cw Links 11kV | 32191 | BOLT,HEX HEAD M10 X 100MM GAL. C/W NUT | EA | 3 | 032191 | B46MG101001
740073 | CPL/11/3 | Cable Pole Raychem cw Links 11kV | 320545 | STUD, INSULATOR M24-M20X100 | EA | 1 |  | IS24075-M20
740073 | CPL/11/3 | Cable Pole Raychem cw Links 11kV | 320533 | INSULATOR, 22KV POST PORCELAIN | EA | 1 |  | PPI22-610
740073 | CPL/11/3 | Cable Pole Raychem cw Links 11kV | 146813 | SLEEVING,SILICONE,19.1 DIA MAX,7.5M COIL | CX | 2 | REPLACING 157891 | 34-25SCS-ES
740074 | CPVABS/11/3 | Cable Pole Raychem cw Vert ABS 11kV | 323315 | BRACKET,INSULATOR 50 X 6MM C/W BRACE | EA | 1 | IMAGE A BRACKET MK17 STAND OFF | 323315
740074 | CPVABS/11/3 | Cable Pole Raychem cw Vert ABS 11kV | 322063 | BRACKET,INSULATOR STAND-OFF 50X50X900MM | EA | 1 | LA BRACKET | 322063
740074 | CPVABS/11/3 | Cable Pole Raychem cw Vert ABS 11kV | 320735 | INSULATOR,STANDOFF 24KV 305MM POLYMERIC | KIT | 1 | 320735 | EN2391-000 EPBI-35R-PPS-25KN-M01 3/KIT
740074 | CPVABS/11/3 | Cable Pole Raychem cw Vert ABS 11kV | 303569 | SECTION,COPPER SDT T-BAR 80 X 6MM T/P | EA | 3 | 303569
740074 | CPVABS/11/3 | Cable Pole Raychem cw Vert ABS 11kV | 235708 | SWITCHING GROUP,24KV X 3P HOR/VERT CW-AD | EA | 1 | AIR BRAKE SWITCH ABS | ABS12457
740074 | CPVABS/11/3 | Cable Pole Raychem cw Vert ABS 11kV | 141358 | LUG,CRIMP TERMINAL M10 X 35MM2 COPPER | EA | 3 | 141358 | CG35M10/50 H1368/50
740074 | CPVABS/11/3 | Cable Pole Raychem cw Vert ABS 11kV | 66412 | WASHER,FLAT ROUND M12 X 24MM GAL | EA | 2 | M12 TOWER WASHER | 1000971
740074 | CPVABS/11/3 | Cable Pole Raychem cw Vert ABS 11kV | 65158 | WASHER,FLAT ROUND M16 X 50MM GAL | EA | 5 | WASHER 16MM | 1006906
740074 | CPVABS/11/3 | Cable Pole Raychem cw Vert ABS 11kV | 40441 | NUT,HEX M16 THREAD GALANISED STEEL | EA | 5 | 040441 | N46MG1600N2
740074 | CPVABS/11/3 | Cable Pole Raychem cw Vert ABS 11kV | 40440 | NUT,HEX M12 THREAD GALANISED STEEL | EA | 2 | 040440 | N46MG1200P2
740074 | CPVABS/11/3 | Cable Pole Raychem cw Vert ABS 11kV | 40439 | NUT,HEX M10 THREAD GALANISED STEEL | EA | 6 | 040439 | N46MG1000P2
740074 | CPVABS/11/3 | Cable Pole Raychem cw Vert ABS 11kV | 33771 | BOLT,HEX HEAD M12 X 35MM GAL. C/W NUT | EA | 2 | 033771 | TOWERG12.35
740074 | CPVABS/11/3 | Cable Pole Raychem cw Vert ABS 11kV | 32290 | BOLT,HEX HEAD M16 X 400MM GAL. C/W NUT | EA | 1 | 032290 | B46MG164001
740074 | CPVABS/11/3 | Cable Pole Raychem cw Vert ABS 11kV | 32289 | BOLT,HEX HEAD M16 X 375MM GAL. C/W NUT | EA | 4 | 032289 | B46MG163751
740074 | CPVABS/11/3 | Cable Pole Raychem cw Vert ABS 11kV | 32191 | BOLT,HEX HEAD M10 X 100MM GAL. C/W NUT | EA | 3 | 032191 | B46MG101001
740074 | CPVABS/11/3 | Cable Pole Raychem cw Vert ABS 11kV | 320533 | INSULATOR, 22KV POST PORCELAIN | EA | 1 |  | PPI22-610
740074 | CPVABS/11/3 | Cable Pole Raychem cw Vert ABS 11kV | 320545 | STUD, INSULATOR M24-M20X100 | EA | 1 |  | IS24075-M20
740074 | CPVABS/11/3 | Cable Pole Raychem cw Vert ABS 11kV | 146813 | SLEEVING,SILICONE,19.1 DIA MAX,7.5M COIL | CX | 2 | REPLACING 157891 | 34-25SCS-ES
740075 | CPLA/11/3 | Cable Pole Raychem Links & Arrest 11kV | 323317 | BRACE,CROSSARM 40 X 5 X 500MM FLAT GAL | EA | 2 | SHORT TIE ARM STRAP MK17 | 323317
740075 | CPLA/11/3 | Cable Pole Raychem Links & Arrest 11kV | 323315 | BRACKET,INSULATOR 50 X 6MM C/W BRACE | EA | 1 | IMAGE A BRACKET MK17 STAND OFF | 323315
740075 | CPLA/11/3 | Cable Pole Raychem Links & Arrest 11kV | 323314 | BRACE,CROSSARM 40 X 700 X 5MM THICK GAL | EA | 4 | LONG TIE ARM STRAP MK14 | 323314
740075 | CPLA/11/3 | Cable Pole Raychem Links & Arrest 11kV | 323309 | CROSSARM,STEEL 75 X 75 X 2210MM GAL | EA | 2 | 323309 | 323309
740075 | CPLA/11/3 | Cable Pole Raychem Links & Arrest 11kV | 322063 | BRACKET,INSULATOR STAND-OFF 50X50X900MM | EA | 1 | LA BRACKET | 322063
740075 | CPLA/11/3 | Cable Pole Raychem Links & Arrest 11kV | 320735 | INSULATOR,STANDOFF 24KV 305MM POLYMERIC | KIT | 1 | 320735 | EN2391-000 EPBI-35R-PPS-25KN-M01 3/KIT
740075 | CPLA/11/3 | Cable Pole Raychem Links & Arrest 11kV | 303569 | SECTION,COPPER SDT T-BAR 80 X 6MM T/P | EA | 3 | 303569
740075 | CPLA/11/3 | Cable Pole Raychem Links & Arrest 11kV | 236088 | SWITCHING GROUP,24KV X 1P VERTICAL NO-AD | EA | 3 | INSULECT TYPE 10574 | 010574
740075 | CPLA/11/3 | Cable Pole Raychem Links & Arrest 11kV | 225772 | SURGE DIVERTER,OD 10KA X 11KV | EA | 3 | 225772 | OB12-100STC
740075 | CPLA/11/3 | Cable Pole Raychem Links & Arrest 11kV | 141358 | LUG,CRIMP TERMINAL M10 X 35MM2 COPPER | EA | 3 | 141358 | CG35M10/50 H1368/50
740075 | CPLA/11/3 | Cable Pole Raychem Links & Arrest 11kV | 66412 | WASHER,FLAT ROUND M12 X 24MM GAL | EA | 14 | M12 TOWER WASHER | 1000971
740075 | CPLA/11/3 | Cable Pole Raychem Links & Arrest 11kV | 65158 | WASHER,FLAT ROUND M16 X 50MM GAL | EA | 8 | WASHER 16MM | 1006906
740075 | CPLA/11/3 | Cable Pole Raychem Links & Arrest 11kV | 40441 | NUT,HEX M16 THREAD GALANISED STEEL | EA | 2 | 040441 | N46MG1600N2
740075 | CPLA/11/3 | Cable Pole Raychem Links & Arrest 11kV | 40440 | NUT,HEX M12 THREAD GALANISED STEEL | EA | 2 | 040440 | N46MG1200P2
740075 | CPLA/11/3 | Cable Pole Raychem Links & Arrest 11kV | 40439 | NUT,HEX M10 THREAD GALANISED STEEL | EA | 6 | 040439 | N46MG1000P2
740075 | CPLA/11/3 | Cable Pole Raychem Links & Arrest 11kV | 33771 | BOLT,HEX HEAD M12 X 35MM GAL. C/W NUT | EA | 14 | 033771 | TOWERG12.35
740075 | CPLA/11/3 | Cable Pole Raychem Links & Arrest 11kV | 32289 | BOLT,HEX HEAD M16 X 375MM GAL. C/W NUT | EA | 3 | 032289 | B46MG163751
740075 | CPLA/11/3 | Cable Pole Raychem Links & Arrest 11kV | 32288 | BOLT,HEX HEAD M16 X 350MM GAL. C/W NUT | EA | 5 | 032288 | B46MG163501
740075 | CPLA/11/3 | Cable Pole Raychem Links & Arrest 11kV | 32191 | BOLT,HEX HEAD M10 X 100MM GAL. C/W NUT | EA | 3 | 032191 | B46MG101001
740075 | CPLA/11/3 | Cable Pole Raychem Links & Arrest 11kV | 320545 | STUD, INSULATOR M24-M20X100 | EA | 1 |  | IS24075-M20
740075 | CPLA/11/3 | Cable Pole Raychem Links & Arrest 11kV | 320533 | INSULATOR, 22KV POST PORCELAIN | EA | 1 |  | PPI22-610
740075 | CPLA/11/3 | Cable Pole Raychem Links & Arrest 11kV | 146813 | SLEEVING,SILICONE,19.1 DIA MAX,7.5M COIL | CX | 1 | REPLACING 157891 | 34-25SCS-ES
740076 | CP/11/3 | Cable Pole Raychem No Links 11kV | 322063 | BRACKET,INSULATOR STAND-OFF 50X50X900MM | EA | 1 | LA BRACKET | 322063
740076 | CP/11/3 | Cable Pole Raychem No Links 11kV | 320735 | INSULATOR,STANDOFF 24KV 305MM POLYMERIC | KIT | 1 | 320735 | EN2391-000 EPBI-35R-PPS-25KN-M01 3/KIT
740076 | CP/11/3 | Cable Pole Raychem No Links 11kV | 303569 | SECTION,COPPER SDT T-BAR 80 X 6MM T/P | EA | 3 | 303569
740076 | CP/11/3 | Cable Pole Raychem No Links 11kV | 65158 | WASHER,FLAT ROUND M16 X 50MM GAL | EA | 3 | WASHER 16MM | 1006906
740076 | CP/11/3 | Cable Pole Raychem No Links 11kV | 40439 | NUT,HEX M10 THREAD GALANISED STEEL | EA | 6 | 040439 | N46MG1000P2
740076 | CP/11/3 | Cable Pole Raychem No Links 11kV | 32290 | BOLT,HEX HEAD M16 X 400MM GAL. C/W NUT | EA | 3 | 032290 | B46MG164001
740076 | CP/11/3 | Cable Pole Raychem No Links 11kV | 32191 | BOLT,HEX HEAD M10 X 100MM GAL. C/W NUT | EA | 3 | 032191 | B46MG101001
740077 | CPVABSA/11/3 | Cable Pole Raychem V ABS & Arrest 11kV | 323315 | BRACKET,INSULATOR 50 X 6MM C/W BRACE | EA | 1 | IMAGE A BRACKET MK17 STAND OFF | 323315
740077 | CPVABSA/11/3 | Cable Pole Raychem V ABS & Arrest 11kV | 322063 | BRACKET,INSULATOR STAND-OFF 50X50X900MM | EA | 1 | LA BRACKET | 322063
740077 | CPVABSA/11/3 | Cable Pole Raychem V ABS & Arrest 11kV | 303569 | SECTION,COPPER SDT T-BAR 80 X 6MM T/P | EA | 3 | 303569
740077 | CPVABSA/11/3 | Cable Pole Raychem V ABS & Arrest 11kV | 235708 | SWITCHING GROUP,24KV X 3P HOR/VERT CW-AD | EA | 1 | AIR BRAKE SWITCH ABS | ABS12457
740077 | CPVABSA/11/3 | Cable Pole Raychem V ABS & Arrest 11kV | 225772 | SURGE DIVERTER,OD 10KA X 11KV | EA | 3 | 225772 | OB12-100STC
740077 | CPVABSA/11/3 | Cable Pole Raychem V ABS & Arrest 11kV | 146857 | CONNECTOR, SPLITBOLT 95MM2 BRASS | EA | 1 | BRASS D TYPE | SB26/20
740077 | CPVABSA/11/3 | Cable Pole Raychem V ABS & Arrest 11kV | 141358 | LUG,CRIMP TERMINAL M10 X 35MM2 COPPER | EA | 3 | 141358 | CG35M10/50 H1368/50
740077 | CPVABSA/11/3 | Cable Pole Raychem V ABS & Arrest 11kV | 66412 | WASHER,FLAT ROUND M12 X 24MM GAL | EA | 2 | M12 TOWER WASHER | 1000971
740077 | CPVABSA/11/3 | Cable Pole Raychem V ABS & Arrest 11kV | 65158 | WASHER,FLAT ROUND M16 X 50MM GAL | EA | 5 | WASHER 16MM | 1006906
740077 | CPVABSA/11/3 | Cable Pole Raychem V ABS & Arrest 11kV | 40441 | NUT,HEX M16 THREAD GALANISED STEEL | EA | 5 | 040441 | N46MG1600N2
740077 | CPVABSA/11/3 | Cable Pole Raychem V ABS & Arrest 11kV | 40440 | NUT,HEX M12 THREAD GALANISED STEEL | EA | 2 | 040440 | N46MG1200P2
740077 | CPVABSA/11/3 | Cable Pole Raychem V ABS & Arrest 11kV | 40439 | NUT,HEX M10 THREAD GALANISED STEEL | EA | 6 | 040439 | N46MG1000P2
740077 | CPVABSA/11/3 | Cable Pole Raychem V ABS & Arrest 11kV | 33771 | BOLT,HEX HEAD M12 X 35MM GAL. C/W NUT | EA | 2 | 033771 | TOWERG12.35
740077 | CPVABSA/11/3 | Cable Pole Raychem V ABS & Arrest 11kV | 32290 | BOLT,HEX HEAD M16 X 400MM GAL. C/W NUT | EA | 1 | 032290 | B46MG164001
740077 | CPVABSA/11/3 | Cable Pole Raychem V ABS & Arrest 11kV | 32289 | BOLT,HEX HEAD M16 X 375MM GAL. C/W NUT | EA | 4 | 032289 | B46MG163751
740077 | CPVABSA/11/3 | Cable Pole Raychem V ABS & Arrest 11kV | 32191 | BOLT,HEX HEAD M10 X 100MM GAL. C/W NUT | EA | 3 | 032191 | B46MG101001
740077 | CPVABSA/11/3 | Cable Pole Raychem V ABS & Arrest 11kV | 320545 | STUD, INSULATOR M24-M20X100 | EA | 1 |  | IS24075-M20
740077 | CPVABSA/11/3 | Cable Pole Raychem V ABS & Arrest 11kV | 320533 | INSULATOR, 22KV POST PORCELAIN | EA | 1 |  | PPI22-610
740077 | CPVABSA/11/3 | Cable Pole Raychem V ABS & Arrest 11kV | 146813 | SLEEVING,SILICONE,19.1 DIA MAX,7.5M COIL | CX | 1 | REPLACING 157891 | 34-25SCS-ES
740078 | CLBSWA/11/3 | Load Brk Sw UG Cable 11kV Auto Control | 990800 | RECLOSER,T/FORMER 11000/27.8V POLE MOUNT | EA | 1 | 990800 | 99000081
740078 | CLBSWA/11/3 | Load Brk Sw UG Cable 11kV Auto Control | 322063 | BRACKET,INSULATOR STAND-OFF 50X50X900MM | EA | 1 | LA BRACKET | 322063
740078 | CLBSWA/11/3 | Load Brk Sw UG Cable 11kV Auto Control | 320735 | INSULATOR,STANDOFF 24KV 305MM POLYMERIC | KIT | 1 | 320735 | EN2391-000 EPBI-35R-PPS-25KN-M01 3/KIT
740078 | CLBSWA/11/3 | Load Brk Sw UG Cable 11kV Auto Control | 303569 | SECTION,COPPER SDT T-BAR 80 X 6MM T/P | EA | 3 | 303569
740078 | CLBSWA/11/3 | Load Brk Sw UG Cable 11kV Auto Control | 231320 | SWITCH,ISOLATION 20A X 250V X 2P LV OD | EA | 1 | 231320 | NL120S
740078 | CLBSWA/11/3 | Load Brk Sw UG Cable 11kV Auto Control | 225772 | SURGE DIVERTER,OD 10KA X 11KV | EA | 3 | 225772 | OB12-100STC
740078 | CLBSWA/11/3 | Load Brk Sw UG Cable 11kV Auto Control | 141349 | LUG,CRIMP TERMINAL M10 X 16MM2 COPPER | EA | 6 | 141349 | CG16M10/50 H1408A/50
740078 | CLBSWA/11/3 | Load Brk Sw UG Cable 11kV Auto Control | 133174 | CABLE, ETHERNET CAT5E 1M BLUE PATCH LEAD | EA | 1 | 133174 | CABPL5EBL1
740078 | CLBSWA/11/3 | Load Brk Sw UG Cable 11kV Auto Control | 133159 | PROTECTION UNIT, COAXIAL CABLE TCM FM/FM | EA | 1 | 133159 | NVSCT-FF-90-3
740078 | CLBSWA/11/3 | Load Brk Sw UG Cable 11kV Auto Control | 133158 | CONNECTOR, SMA MALE PLUG RG58 CRIMP | EA | 2 | 133158 | SMA-104
740078 | CLBSWA/11/3 | Load Brk Sw UG Cable 11kV Auto Control | 133157 | BRACKET, ANGLE 1.5MM L-SHAPED MB403SS | EA | 1 | 133157 | GMEMB403SS
740078 | CLBSWA/11/3 | Load Brk Sw UG Cable 11kV Auto Control | 133155 | PLUG,TNC CRIMP CONNECTOR T/S RG58U CABLE | EA | 2 | 133155 | RSC136-538
740078 | CLBSWA/11/3 | Load Brk Sw UG Cable 11kV Auto Control | 94180 | WIRE,BLDNG 50MM2 X 19/1.78 X 0.6/1KV BLK | M | 12 | 094180 | 20232078
740078 | CLBSWA/11/3 | Load Brk Sw UG Cable 11kV Auto Control | 66413 | WASHER,FLAT ROUND M16 X 30 X 5MM GAL | EA | 4 | 066413 | 1000972
740078 | CLBSWA/11/3 | Load Brk Sw UG Cable 11kV Auto Control | 66412 | WASHER,FLAT ROUND M12 X 24MM GAL | EA | 4 | M12 TOWER WASHER | 1000971
740078 | CLBSWA/11/3 | Load Brk Sw UG Cable 11kV Auto Control | 65614 | WASHER,FLAT ROUND M10 X 21MM GAL | EA | 1 | 065614 | 1080771
740078 | CLBSWA/11/3 | Load Brk Sw UG Cable 11kV Auto Control | 65159 | WASHER,FLAT ROUND M20 X 60MM GAL | EA | 2 | 065159 | 1006907
740078 | CLBSWA/11/3 | Load Brk Sw UG Cable 11kV Auto Control | 65158 | WASHER,FLAT ROUND M16 X 50MM GAL | EA | 2 | WASHER 16MM | 1006906
740078 | CLBSWA/11/3 | Load Brk Sw UG Cable 11kV Auto Control | 50226 | SCREW, COACH, HEX HEAD 10MM X 65MM GAL | EA | 1 | 050226 | SCSMG100602
740078 | CLBSWA/11/3 | Load Brk Sw UG Cable 11kV Auto Control | 40442 | NUT,HEX M20 THREAD GALVANISED STEEL | EA | 2 | 040442 | N46MG2000N2
740078 | CLBSWA/11/3 | Load Brk Sw UG Cable 11kV Auto Control | 40441 | NUT,HEX M16 THREAD GALANISED STEEL | EA | 2 | 040441 | N46MG1600N2
740078 | CLBSWA/11/3 | Load Brk Sw UG Cable 11kV Auto Control | 40439 | NUT,HEX M10 THREAD GALANISED STEEL | EA | 6 | 040439 | N46MG1000P2
740078 | CLBSWA/11/3 | Load Brk Sw UG Cable 11kV Auto Control | 33783 | BOLT,HEX HEAD M16 X 50MM GAL. C/W NUT | EA | 4 | 033783 | B46MG160501
740078 | CLBSWA/11/3 | Load Brk Sw UG Cable 11kV Auto Control | 33770 | BOLT,HEX HEAD M12 X 30MM GAL. C/W NUT | EA | 4 | 033770 | B46MG120301
740078 | CLBSWA/11/3 | Load Brk Sw UG Cable 11kV Auto Control | 32338 | BOLT,HEX HEAD M20 X 350MM GAL. C/W NUT | EA | 2 | 032338 | GSF/032338
740078 | CLBSWA/11/3 | Load Brk Sw UG Cable 11kV Auto Control | 32290 | BOLT,HEX HEAD M16 X 400MM GAL. C/W NUT | EA | 3 | 032290 | B46MG164001
740078 | CLBSWA/11/3 | Load Brk Sw UG Cable 11kV Auto Control | 32288 | BOLT,HEX HEAD M16 X 350MM GAL. C/W NUT | EA | 3 | 032288 | B46MG163501
740078 | CLBSWA/11/3 | Load Brk Sw UG Cable 11kV Auto Control | 32191 | BOLT,HEX HEAD M10 X 100MM GAL. C/W NUT | EA | 3 | 032191 | B46MG101001
740078 | CLBSWA/11/3 | Load Brk Sw UG Cable 11kV Auto Control | 235733 | SWITCH,L/BRKR LBS 22KV MANUAL N-A | EA | 1 | MANUAL GAS LBS SWITCH 22KV | 90034-TAS-FFG
740079 | SDXA/11 | Surge Diverter Components Crossarm Moun | 225772 | SURGE DIVERTER,OD 10KA X 11KV | EA | 1 | 225772 | OB12-100STC
740079 | SDXA/11 | Surge Diverter Components Crossarm Moun | 146856 | CONNECTOR, SPLITBOLT 70MM2 BRASS | EA | 1 | BRASS C TYPE | SB25/25
740079 | SDXA/11 | Surge Diverter Components Crossarm Moun | 141363 | LUG,CRIMP TERMINAL M12 X 70MM2 COPPER | EA | 1 | SMALL 70MM CU CRIMP | CG70M12/25 H1423/25
740079 | SDXA/11 | Surge Diverter Components Crossarm Moun | 141349 | LUG,CRIMP TERMINAL M10 X 16MM2 COPPER | EA | 2 | 141349 | CG16M10/50 H1408A/50
740079 | SDXA/11 | Surge Diverter Components Crossarm Moun | 94184 | WIRE,BLDNG 70MM2 X 19/2.14 X 0.6/1KV BLK | M | 4 | 70MM PVC BLACK COVERED COPPER | 20232079
740079 | SDXA/11 | Surge Diverter Components Crossarm Moun | 65614 | WASHER,FLAT ROUND M10 X 21MM GAL | EA | 1 | 065614 | 1080771
740079 | SDXA/11 | Surge Diverter Components Crossarm Moun | 32180 | BOLT,HEX HEAD M10 X 40MM GAL. C/W NUT | EA | 1 | 032180 | B46MG100401
740080 | SDXA/11/1 | Surge Diverters Crossarm Mounted 1-ph 11 | 225772 | SURGE DIVERTER,OD 10KA X 11KV | EA | 2 | 225772 | OB12-100STC
740080 | SDXA/11/1 | Surge Diverters Crossarm Mounted 1-ph 11 | 146856 | CONNECTOR, SPLITBOLT 70MM2 BRASS | EA | 1 | BRASS C TYPE | SB25/25
740080 | SDXA/11/1 | Surge Diverters Crossarm Mounted 1-ph 11 | 141363 | LUG,CRIMP TERMINAL M12 X 70MM2 COPPER | EA | 1 | SMALL 70MM CU CRIMP | CG70M12/25 H1423/25
740080 | SDXA/11/1 | Surge Diverters Crossarm Mounted 1-ph 11 | 141349 | LUG,CRIMP TERMINAL M10 X 16MM2 COPPER | EA | 2 | 141349 | CG16M10/50 H1408A/50
740080 | SDXA/11/1 | Surge Diverters Crossarm Mounted 1-ph 11 | 94184 | WIRE,BLDNG 70MM2 X 19/2.14 X 0.6/1KV BLK | M | 4 | 70MM PVC BLACK COVERED COPPER | 20232079
740080 | SDXA/11/1 | Surge Diverters Crossarm Mounted 1-ph 11 | 65614 | WASHER,FLAT ROUND M10 X 21MM GAL | EA | 1 | 065614 | 1080771
740080 | SDXA/11/1 | Surge Diverters Crossarm Mounted 1-ph 11 | 32180 | BOLT,HEX HEAD M10 X 40MM GAL. C/W NUT | EA | 1 | 032180 | B46MG100401
740081 | SDXA/11/3 | Surge Diverters Crossarm Mounted 3-ph 11 | 225772 | SURGE DIVERTER,OD 10KA X 11KV | EA | 3 | 225772 | OB12-100STC
740081 | SDXA/11/3 | Surge Diverters Crossarm Mounted 3-ph 11 | 146856 | CONNECTOR, SPLITBOLT 70MM2 BRASS | EA | 1 | BRASS C TYPE | SB25/25
740081 | SDXA/11/3 | Surge Diverters Crossarm Mounted 3-ph 11 | 141363 | LUG,CRIMP TERMINAL M12 X 70MM2 COPPER | EA | 1 | SMALL 70MM CU CRIMP | CG70M12/25 H1423/25
740081 | SDXA/11/3 | Surge Diverters Crossarm Mounted 3-ph 11 | 141349 | LUG,CRIMP TERMINAL M10 X 16MM2 COPPER | EA | 4 | 141349 | CG16M10/50 H1408A/50
740081 | SDXA/11/3 | Surge Diverters Crossarm Mounted 3-ph 11 | 94184 | WIRE,BLDNG 70MM2 X 19/2.14 X 0.6/1KV BLK | M | 4 | 70MM PVC BLACK COVERED COPPER | 20232079
740081 | SDXA/11/3 | Surge Diverters Crossarm Mounted 3-ph 11 | 65614 | WASHER,FLAT ROUND M10 X 21MM GAL | EA | 1 | 065614 | 1080771
740081 | SDXA/11/3 | Surge Diverters Crossarm Mounted 3-ph 11 | 32180 | BOLT,HEX HEAD M10 X 40MM GAL. C/W NUT | EA | 1 | 032180 | B46MG100401
740082 | BAF/11/1 | Poletop Boric Acid EDO In Line 11kV 1ph | 323317 | BRACE,CROSSARM 40 X 5 X 500MM FLAT GAL | EA | 1 | SHORT TIE ARM STRAP MK17 | 323317
740082 | BAF/11/1 | Poletop Boric Acid EDO In Line 11kV 1ph | 323314 | BRACE,CROSSARM 40 X 700 X 5MM THICK GAL | EA | 6 | LONG TIE ARM STRAP MK14 | 323314
740082 | BAF/11/1 | Poletop Boric Acid EDO In Line 11kV 1ph | 323308 | PLATE,STRAIN 65X12X730 | EA | 2 |  | 323308
740082 | BAF/11/1 | Poletop Boric Acid EDO In Line 11kV 1ph | 323305 | CROSSARM,STEEL 100 X 100 X 2210MM GAL | EA | 2 | MK 5 STEEL CROSSARM | 323305
740082 | BAF/11/1 | Poletop Boric Acid EDO In Line 11kV 1ph | 323304 | CROSSARM,STEEL 75 X 75 X 2210MM MK4 GAL | EA | 1 | MK 4 STEEL CROSSARM | 323304
740082 | BAF/11/1 | Poletop Boric Acid EDO In Line 11kV 1ph | 322386 | CONNECTOR,ROD-END 16MM 70KN MIN-FAIL MCI | EA | 4 | CLEVIS | STH70
740082 | BAF/11/1 | Poletop Boric Acid EDO In Line 11kV 1ph | 322056 | CLEVIS,ROD-END BALL 16MM 70KN MIN-FAIL | EA | 4 | WINE GLASS | GSF/322056
740082 | BAF/11/1 | Poletop Boric Acid EDO In Line 11kV 1ph | 321260 | INSULATOR,SUSPENSION 146MM DISC D70S | EA | 4 | JD DISC INSULATOR | D70S-B
740082 | BAF/11/1 | Poletop Boric Acid EDO In Line 11kV 1ph | 236396 | XXBRACKET, Z-TYPE - SIMILAR TO NGK69169 | EA | 4 | REPLACED BY 236320 | 69196
740082 | BAF/11/1 | Poletop Boric Acid EDO In Line 11kV 1ph | 66413 | WASHER,FLAT ROUND M16 X 30 X 5MM GAL | EA | 10 | 066413 | 1000972
740082 | BAF/11/1 | Poletop Boric Acid EDO In Line 11kV 1ph | 66412 | WASHER,FLAT ROUND M12 X 24MM GAL | EA | 4 | M12 TOWER WASHER | 1000971
740082 | BAF/11/1 | Poletop Boric Acid EDO In Line 11kV 1ph | 65158 | WASHER,FLAT ROUND M16 X 50MM GAL | EA | 3 | WASHER 16MM | 1006906
740082 | BAF/11/1 | Poletop Boric Acid EDO In Line 11kV 1ph | 50248 | SCREW, COACH, HEX HEAD 12MM X 75MM GAL | EA | 1 | 050248 | SCSMG120752
740082 | BAF/11/1 | Poletop Boric Acid EDO In Line 11kV 1ph | 40441 | NUT,HEX M16 THREAD GALANISED STEEL | EA | 4 | 040441 | N46MG1600N2
740082 | BAF/11/1 | Poletop Boric Acid EDO In Line 11kV 1ph | 33771 | BOLT,HEX HEAD M12 X 35MM GAL. C/W NUT | EA | 4 | 033771 | TOWERG12.35
740082 | BAF/11/1 | Poletop Boric Acid EDO In Line 11kV 1ph | 32290 | BOLT,HEX HEAD M16 X 400MM GAL. C/W NUT | EA | 3 | 032290 | B46MG164001
740082 | BAF/11/1 | Poletop Boric Acid EDO In Line 11kV 1ph | 32261 | BOLT,HEX HEAD M16 X 45MM GAL. C/W NUT | EA | 8 | 032261 | B46MG160451
740082 | BAF/11/1 | Poletop Boric Acid EDO In Line 11kV 1ph | 236322 | MOUNT, BORIC ACID FUSE HOLDER | EA | 2 | REPLACES 236395 | BBU27-PDM170
740082 | BAF/11/1 | Poletop Boric Acid EDO In Line 11kV 1ph | 323394 | STIRRUP,EARTHING TO SUIT BORIC ACID FUSE | EA | 2 |  | BBU27-PDM
740083 | BAF/11/3 | Poletop Boric Acid EDO In Line 11kV 3ph | 323317 | BRACE,CROSSARM 40 X 5 X 500MM FLAT GAL | EA | 1 | SHORT TIE ARM STRAP MK17 | 323317
740083 | BAF/11/3 | Poletop Boric Acid EDO In Line 11kV 3ph | 323314 | BRACE,CROSSARM 40 X 700 X 5MM THICK GAL | EA | 6 | LONG TIE ARM STRAP MK14 | 323314
740083 | BAF/11/3 | Poletop Boric Acid EDO In Line 11kV 3ph | 323308 | PLATE,STRAIN 65X12X730 | EA | 2 |  | 323308
740083 | BAF/11/3 | Poletop Boric Acid EDO In Line 11kV 3ph | 323305 | CROSSARM,STEEL 100 X 100 X 2210MM GAL | EA | 2 | MK 5 STEEL CROSSARM | 323305
740083 | BAF/11/3 | Poletop Boric Acid EDO In Line 11kV 3ph | 323304 | CROSSARM,STEEL 75 X 75 X 2210MM MK4 GAL | EA | 1 | MK 4 STEEL CROSSARM | 323304
740083 | BAF/11/3 | Poletop Boric Acid EDO In Line 11kV 3ph | 322386 | CONNECTOR,ROD-END 16MM 70KN MIN-FAIL MCI | EA | 6 | CLEVIS | STH70
740083 | BAF/11/3 | Poletop Boric Acid EDO In Line 11kV 3ph | 322056 | CLEVIS,ROD-END BALL 16MM 70KN MIN-FAIL | EA | 6 | WINE GLASS | GSF/322056
740083 | BAF/11/3 | Poletop Boric Acid EDO In Line 11kV 3ph | 321260 | INSULATOR,SUSPENSION 146MM DISC D70S | EA | 6 | JD DISC INSULATOR | D70S-B
740083 | BAF/11/3 | Poletop Boric Acid EDO In Line 11kV 3ph | 236396 | XXBRACKET, Z-TYPE - SIMILAR TO NGK69169 | EA | 6 | REPLACED BY 236320 | 69196
740083 | BAF/11/3 | Poletop Boric Acid EDO In Line 11kV 3ph | 66413 | WASHER,FLAT ROUND M16 X 30 X 5MM GAL | EA | 11 | 066413 | 1000972
740083 | BAF/11/3 | Poletop Boric Acid EDO In Line 11kV 3ph | 66412 | WASHER,FLAT ROUND M12 X 24MM GAL | EA | 4 | M12 TOWER WASHER | 1000971
740083 | BAF/11/3 | Poletop Boric Acid EDO In Line 11kV 3ph | 65158 | WASHER,FLAT ROUND M16 X 50MM GAL | EA | 3 | WASHER 16MM | 1006906
740083 | BAF/11/3 | Poletop Boric Acid EDO In Line 11kV 3ph | 50248 | SCREW, COACH, HEX HEAD 12MM X 75MM GAL | EA | 1 | 050248 | SCSMG120752
740083 | BAF/11/3 | Poletop Boric Acid EDO In Line 11kV 3ph | 40441 | NUT,HEX M16 THREAD GALANISED STEEL | EA | 4 | 040441 | N46MG1600N2
740083 | BAF/11/3 | Poletop Boric Acid EDO In Line 11kV 3ph | 33771 | BOLT,HEX HEAD M12 X 35MM GAL. C/W NUT | EA | 4 | 033771 | TOWERG12.35
740083 | BAF/11/3 | Poletop Boric Acid EDO In Line 11kV 3ph | 32290 | BOLT,HEX HEAD M16 X 400MM GAL. C/W NUT | EA | 3 | 032290 | B46MG164001
740083 | BAF/11/3 | Poletop Boric Acid EDO In Line 11kV 3ph | 32261 | BOLT,HEX HEAD M16 X 45MM GAL. C/W NUT | EA | 9 | 032261 | B46MG160451
740083 | BAF/11/3 | Poletop Boric Acid EDO In Line 11kV 3ph | 236322 | MOUNT, BORIC ACID FUSE HOLDER | EA | 3 | REPLACES 236395 | BBU27-PDM170
740083 | BAF/11/3 | Poletop Boric Acid EDO In Line 11kV 3ph | 323394 | STIRRUP,EARTHING TO SUIT BORIC ACID FUSE | EA | 3 |  | BBU27-PDM
740084 | FDO/11/1 | Poletop EDO In Line 11kV 1ph | 323317 | BRACE,CROSSARM 40 X 5 X 500MM FLAT GAL | EA | 1 | SHORT TIE ARM STRAP MK17 | 323317
740084 | FDO/11/1 | Poletop EDO In Line 11kV 1ph | 323314 | BRACE,CROSSARM 40 X 700 X 5MM THICK GAL | EA | 6 | LONG TIE ARM STRAP MK14 | 323314
740084 | FDO/11/1 | Poletop EDO In Line 11kV 1ph | 323308 | PLATE,STRAIN 65X12X730 | EA | 2 |  | 323308
740084 | FDO/11/1 | Poletop EDO In Line 11kV 1ph | 323305 | CROSSARM,STEEL 100 X 100 X 2210MM GAL | EA | 2 | MK 5 STEEL CROSSARM | 323305
740084 | FDO/11/1 | Poletop EDO In Line 11kV 1ph | 323304 | CROSSARM,STEEL 75 X 75 X 2210MM MK4 GAL | EA | 1 | MK 4 STEEL CROSSARM | 323304
740084 | FDO/11/1 | Poletop EDO In Line 11kV 1ph | 322386 | CONNECTOR,ROD-END 16MM 70KN MIN-FAIL MCI | EA | 4 | CLEVIS | STH70
740084 | FDO/11/1 | Poletop EDO In Line 11kV 1ph | 322056 | CLEVIS,ROD-END BALL 16MM 70KN MIN-FAIL | EA | 4 | WINE GLASS | GSF/322056
740084 | FDO/11/1 | Poletop EDO In Line 11kV 1ph | 321260 | INSULATOR,SUSPENSION 146MM DISC D70S | EA | 4 | JD DISC INSULATOR | D70S-B
740084 | FDO/11/1 | Poletop EDO In Line 11kV 1ph | 236323 | FUSE,CUTOUT 100A/25KV 1P PRIMARY EXPULSN | EA | 2 | EDO UNIT | 72298-15TA
740084 | FDO/11/1 | Poletop EDO In Line 11kV 1ph | 66413 | WASHER,FLAT ROUND M16 X 30 X 5MM GAL | EA | 10 | 066413 | 1000972
740084 | FDO/11/1 | Poletop EDO In Line 11kV 1ph | 66412 | WASHER,FLAT ROUND M12 X 24MM GAL | EA | 4 | M12 TOWER WASHER | 1000971
740084 | FDO/11/1 | Poletop EDO In Line 11kV 1ph | 65158 | WASHER,FLAT ROUND M16 X 50MM GAL | EA | 3 | WASHER 16MM | 1006906
740084 | FDO/11/1 | Poletop EDO In Line 11kV 1ph | 50248 | SCREW, COACH, HEX HEAD 12MM X 75MM GAL | EA | 1 | 050248 | SCSMG120752
740084 | FDO/11/1 | Poletop EDO In Line 11kV 1ph | 40441 | NUT,HEX M16 THREAD GALANISED STEEL | EA | 4 | 040441 | N46MG1600N2
740084 | FDO/11/1 | Poletop EDO In Line 11kV 1ph | 33771 | BOLT,HEX HEAD M12 X 35MM GAL. C/W NUT | EA | 4 | 033771 | TOWERG12.35
740084 | FDO/11/1 | Poletop EDO In Line 11kV 1ph | 32290 | BOLT,HEX HEAD M16 X 400MM GAL. C/W NUT | EA | 3 | 032290 | B46MG164001
740084 | FDO/11/1 | Poletop EDO In Line 11kV 1ph | 32261 | BOLT,HEX HEAD M16 X 45MM GAL. C/W NUT | EA | 8 | 032261 | B46MG160451
740085 | FDO/11/3 | Poletop EDO In Line 11kV 3ph | 323317 | BRACE,CROSSARM 40 X 5 X 500MM FLAT GAL | EA | 1 | SHORT TIE ARM STRAP MK17 | 323317
740085 | FDO/11/3 | Poletop EDO In Line 11kV 3ph | 323314 | BRACE,CROSSARM 40 X 700 X 5MM THICK GAL | EA | 6 | LONG TIE ARM STRAP MK14 | 323314
740085 | FDO/11/3 | Poletop EDO In Line 11kV 3ph | 323308 | PLATE,STRAIN 65X12X730 | EA | 2 |  | 323308
740085 | FDO/11/3 | Poletop EDO In Line 11kV 3ph | 323305 | CROSSARM,STEEL 100 X 100 X 2210MM GAL | EA | 2 | MK 5 STEEL CROSSARM | 323305
740085 | FDO/11/3 | Poletop EDO In Line 11kV 3ph | 323304 | CROSSARM,STEEL 75 X 75 X 2210MM MK4 GAL | EA | 1 | MK 4 STEEL CROSSARM | 323304
740085 | FDO/11/3 | Poletop EDO In Line 11kV 3ph | 322386 | CONNECTOR,ROD-END 16MM 70KN MIN-FAIL MCI | EA | 6 | CLEVIS | STH70
740085 | FDO/11/3 | Poletop EDO In Line 11kV 3ph | 322056 | CLEVIS,ROD-END BALL 16MM 70KN MIN-FAIL | EA | 6 | WINE GLASS | GSF/322056
740085 | FDO/11/3 | Poletop EDO In Line 11kV 3ph | 321260 | INSULATOR,SUSPENSION 146MM DISC D70S | EA | 6 | JD DISC INSULATOR | D70S-B
740085 | FDO/11/3 | Poletop EDO In Line 11kV 3ph | 236323 | FUSE,CUTOUT 100A/25KV 1P PRIMARY EXPULSN | EA | 3 | EDO UNIT | 72298-15TA
740085 | FDO/11/3 | Poletop EDO In Line 11kV 3ph | 66413 | WASHER,FLAT ROUND M16 X 30 X 5MM GAL | EA | 11 | 066413 | 1000972
740085 | FDO/11/3 | Poletop EDO In Line 11kV 3ph | 66412 | WASHER,FLAT ROUND M12 X 24MM GAL | EA | 4 | M12 TOWER WASHER | 1000971
740085 | FDO/11/3 | Poletop EDO In Line 11kV 3ph | 65158 | WASHER,FLAT ROUND M16 X 50MM GAL | EA | 3 | WASHER 16MM | 1006906
740085 | FDO/11/3 | Poletop EDO In Line 11kV 3ph | 50248 | SCREW, COACH, HEX HEAD 12MM X 75MM GAL | EA | 1 | 050248 | SCSMG120752
740085 | FDO/11/3 | Poletop EDO In Line 11kV 3ph | 40441 | NUT,HEX M16 THREAD GALANISED STEEL | EA | 4 | 040441 | N46MG1600N2
740085 | FDO/11/3 | Poletop EDO In Line 11kV 3ph | 33771 | BOLT,HEX HEAD M12 X 35MM GAL. C/W NUT | EA | 4 | 033771 | TOWERG12.35
740085 | FDO/11/3 | Poletop EDO In Line 11kV 3ph | 32290 | BOLT,HEX HEAD M16 X 400MM GAL. C/W NUT | EA | 3 | 032290 | B46MG164001
740085 | FDO/11/3 | Poletop EDO In Line 11kV 3ph | 32261 | BOLT,HEX HEAD M16 X 45MM GAL. C/W NUT | EA | 9 | 032261 | B46MG160451
740086 | BAFT/11/1 | Poletop Tee Off Boric Acid EDO 11kV 1ph | 323314 | BRACE,CROSSARM 40 X 700 X 5MM THICK GAL | EA | 4 | LONG TIE ARM STRAP MK14 | 323314
740086 | BAFT/11/1 | Poletop Tee Off Boric Acid EDO 11kV 1ph | 323308 | PLATE,STRAIN 65X12X730 | EA | 2 |  | 323308
740086 | BAFT/11/1 | Poletop Tee Off Boric Acid EDO 11kV 1ph | 323305 | CROSSARM,STEEL 100 X 100 X 2210MM GAL | EA | 2 | MK 5 STEEL CROSSARM | 323305
740086 | BAFT/11/1 | Poletop Tee Off Boric Acid EDO 11kV 1ph | 322386 | CONNECTOR,ROD-END 16MM 70KN MIN-FAIL MCI | EA | 2 | CLEVIS | STH70
740086 | BAFT/11/1 | Poletop Tee Off Boric Acid EDO 11kV 1ph | 322056 | CLEVIS,ROD-END BALL 16MM 70KN MIN-FAIL | EA | 2 | WINE GLASS | GSF/322056
740086 | BAFT/11/1 | Poletop Tee Off Boric Acid EDO 11kV 1ph | 321260 | INSULATOR,SUSPENSION 146MM DISC D70S | EA | 2 | JD DISC INSULATOR | D70S-B
740086 | BAFT/11/1 | Poletop Tee Off Boric Acid EDO 11kV 1ph | 236396 | XXBRACKET, Z-TYPE - SIMILAR TO NGK69169 | EA | 4 | REPLACED BY 236320 | 69196
740086 | BAFT/11/1 | Poletop Tee Off Boric Acid EDO 11kV 1ph | 66413 | WASHER,FLAT ROUND M16 X 30 X 5MM GAL | EA | 6 | 066413 | 1000972
740086 | BAFT/11/1 | Poletop Tee Off Boric Acid EDO 11kV 1ph | 66412 | WASHER,FLAT ROUND M12 X 24MM GAL | EA | 4 | M12 TOWER WASHER | 1000971
740086 | BAFT/11/1 | Poletop Tee Off Boric Acid EDO 11kV 1ph | 65158 | WASHER,FLAT ROUND M16 X 50MM GAL | EA | 2 | WASHER 16MM | 1006906
740086 | BAFT/11/1 | Poletop Tee Off Boric Acid EDO 11kV 1ph | 33771 | BOLT,HEX HEAD M12 X 35MM GAL. C/W NUT | EA | 4 | 033771 | TOWERG12.35
740086 | BAFT/11/1 | Poletop Tee Off Boric Acid EDO 11kV 1ph | 32290 | BOLT,HEX HEAD M16 X 400MM GAL. C/W NUT | EA | 4 | 032290 | B46MG164001
740086 | BAFT/11/1 | Poletop Tee Off Boric Acid EDO 11kV 1ph | 32261 | BOLT,HEX HEAD M16 X 45MM GAL. C/W NUT | EA | 6 | 032261 | B46MG160451
740086 | BAFT/11/1 | Poletop Tee Off Boric Acid EDO 11kV 1ph | 236322 | MOUNT, BORIC ACID FUSE HOLDER | EA | 2 | REPLACES 236395 | BBU27-PDM170
740086 | BAFT/11/1 | Poletop Tee Off Boric Acid EDO 11kV 1ph | 323394 | STIRRUP,EARTHING TO SUIT BORIC ACID FUSE | EA | 2 |  | BBU27-PDM
740087 | BAFT/11/3 | Poletop Tee Off Boric Acid EDO 11kV 3ph | 323315 | BRACKET,INSULATOR 50 X 6MM C/W BRACE | EA | 1 | IMAGE A BRACKET MK17 STAND OFF | 323315
740087 | BAFT/11/3 | Poletop Tee Off Boric Acid EDO 11kV 3ph | 323314 | BRACE,CROSSARM 40 X 700 X 5MM THICK GAL | EA | 4 | LONG TIE ARM STRAP MK14 | 323314
740087 | BAFT/11/3 | Poletop Tee Off Boric Acid EDO 11kV 3ph | 323308 | PLATE,STRAIN 65X12X730 | EA | 2 |  | 323308
740087 | BAFT/11/3 | Poletop Tee Off Boric Acid EDO 11kV 3ph | 323305 | CROSSARM,STEEL 100 X 100 X 2210MM GAL | EA | 2 | MK 5 STEEL CROSSARM | 323305
740087 | BAFT/11/3 | Poletop Tee Off Boric Acid EDO 11kV 3ph | 322386 | CONNECTOR,ROD-END 16MM 70KN MIN-FAIL MCI | EA | 3 | CLEVIS | STH70
740087 | BAFT/11/3 | Poletop Tee Off Boric Acid EDO 11kV 3ph | 322056 | CLEVIS,ROD-END BALL 16MM 70KN MIN-FAIL | EA | 3 | WINE GLASS | GSF/322056
740087 | BAFT/11/3 | Poletop Tee Off Boric Acid EDO 11kV 3ph | 321260 | INSULATOR,SUSPENSION 146MM DISC D70S | EA | 3 | JD DISC INSULATOR | D70S-B
740087 | BAFT/11/3 | Poletop Tee Off Boric Acid EDO 11kV 3ph | 236396 | XXBRACKET, Z-TYPE - SIMILAR TO NGK69169 | EA | 6 | REPLACED BY 236320 | 69196
740087 | BAFT/11/3 | Poletop Tee Off Boric Acid EDO 11kV 3ph | 66413 | WASHER,FLAT ROUND M16 X 30 X 5MM GAL | EA | 10 | 066413 | 1000972
740087 | BAFT/11/3 | Poletop Tee Off Boric Acid EDO 11kV 3ph | 66412 | WASHER,FLAT ROUND M12 X 24MM GAL | EA | 4 | M12 TOWER WASHER | 1000971
740087 | BAFT/11/3 | Poletop Tee Off Boric Acid EDO 11kV 3ph | 65158 | WASHER,FLAT ROUND M16 X 50MM GAL | EA | 2 | WASHER 16MM | 1006906
740087 | BAFT/11/3 | Poletop Tee Off Boric Acid EDO 11kV 3ph | 40441 | NUT,HEX M16 THREAD GALANISED STEEL | EA | 2 | 040441 | N46MG1600N2
740087 | BAFT/11/3 | Poletop Tee Off Boric Acid EDO 11kV 3ph | 33771 | BOLT,HEX HEAD M12 X 35MM GAL. C/W NUT | EA | 4 | 033771 | TOWERG12.35
740087 | BAFT/11/3 | Poletop Tee Off Boric Acid EDO 11kV 3ph | 32290 | BOLT,HEX HEAD M16 X 400MM GAL. C/W NUT | EA | 6 | 032290 | B46MG164001
740087 | BAFT/11/3 | Poletop Tee Off Boric Acid EDO 11kV 3ph | 32261 | BOLT,HEX HEAD M16 X 45MM GAL. C/W NUT | EA | 7 | 032261 | B46MG160451
740087 | BAFT/11/3 | Poletop Tee Off Boric Acid EDO 11kV 3ph | 236322 | MOUNT, BORIC ACID FUSE HOLDER | EA | 3 | REPLACES 236395 | BBU27-PDM170
740087 | BAFT/11/3 | Poletop Tee Off Boric Acid EDO 11kV 3ph | 323394 | STIRRUP,EARTHING TO SUIT BORIC ACID FUSE | EA | 3 |  | BBU27-PDM
740087 | BAFT/11/3 | Poletop Tee Off Boric Acid EDO 11kV 3ph | 320545 | STUD, INSULATOR M24-M20X100 | EA | 2 |  | IS24075-M20
740087 | BAFT/11/3 | Poletop Tee Off Boric Acid EDO 11kV 3ph | 320533 | INSULATOR, 22KV POST PORCELAIN | EA | 2 |  | PPI22-610
740088 | TFDO/11/1 | Poletop Tee Off EDO 11kV 1ph | 323314 | BRACE,CROSSARM 40 X 700 X 5MM THICK GAL | EA | 4 | LONG TIE ARM STRAP MK14 | 323314
740088 | TFDO/11/1 | Poletop Tee Off EDO 11kV 1ph | 323308 | PLATE,STRAIN 65X12X730 | EA | 2 |  | 323308
740088 | TFDO/11/1 | Poletop Tee Off EDO 11kV 1ph | 323305 | CROSSARM,STEEL 100 X 100 X 2210MM GAL | EA | 2 | MK 5 STEEL CROSSARM | 323305
740088 | TFDO/11/1 | Poletop Tee Off EDO 11kV 1ph | 322386 | CONNECTOR,ROD-END 16MM 70KN MIN-FAIL MCI | EA | 2 | CLEVIS | STH70
740088 | TFDO/11/1 | Poletop Tee Off EDO 11kV 1ph | 322056 | CLEVIS,ROD-END BALL 16MM 70KN MIN-FAIL | EA | 2 | WINE GLASS | GSF/322056
740088 | TFDO/11/1 | Poletop Tee Off EDO 11kV 1ph | 321260 | INSULATOR,SUSPENSION 146MM DISC D70S | EA | 2 | JD DISC INSULATOR | D70S-B
740088 | TFDO/11/1 | Poletop Tee Off EDO 11kV 1ph | 236323 | FUSE,CUTOUT 100A/25KV 1P PRIMARY EXPULSN | EA | 2 | EDO UNIT | 72298-15TA
740088 | TFDO/11/1 | Poletop Tee Off EDO 11kV 1ph | 66413 | WASHER,FLAT ROUND M16 X 30 X 5MM GAL | EA | 6 | 066413 | 1000972
740088 | TFDO/11/1 | Poletop Tee Off EDO 11kV 1ph | 66412 | WASHER,FLAT ROUND M12 X 24MM GAL | EA | 4 | M12 TOWER WASHER | 1000971
740088 | TFDO/11/1 | Poletop Tee Off EDO 11kV 1ph | 65158 | WASHER,FLAT ROUND M16 X 50MM GAL | EA | 2 | WASHER 16MM | 1006906
740088 | TFDO/11/1 | Poletop Tee Off EDO 11kV 1ph | 33771 | BOLT,HEX HEAD M12 X 35MM GAL. C/W NUT | EA | 4 | 033771 | TOWERG12.35
740088 | TFDO/11/1 | Poletop Tee Off EDO 11kV 1ph | 32288 | BOLT,HEX HEAD M16 X 350MM GAL. C/W NUT | EA | 4 | 032288 | B46MG163501
740088 | TFDO/11/1 | Poletop Tee Off EDO 11kV 1ph | 32261 | BOLT,HEX HEAD M16 X 45MM GAL. C/W NUT | EA | 6 | 032261 | B46MG160451
740089 | TFDO/11/3 | Poletop Tee Off EDO 11kV 3ph | 323315 | BRACKET,INSULATOR 50 X 6MM C/W BRACE | EA | 1 | IMAGE A BRACKET MK17 STAND OFF | 323315
740089 | TFDO/11/3 | Poletop Tee Off EDO 11kV 3ph | 323314 | BRACE,CROSSARM 40 X 700 X 5MM THICK GAL | EA | 4 | LONG TIE ARM STRAP MK14 | 323314
740089 | TFDO/11/3 | Poletop Tee Off EDO 11kV 3ph | 323308 | PLATE,STRAIN 65X12X730 | EA | 2 |  | 323308
740089 | TFDO/11/3 | Poletop Tee Off EDO 11kV 3ph | 323305 | CROSSARM,STEEL 100 X 100 X 2210MM GAL | EA | 2 | MK 5 STEEL CROSSARM | 323305
740089 | TFDO/11/3 | Poletop Tee Off EDO 11kV 3ph | 322386 | CONNECTOR,ROD-END 16MM 70KN MIN-FAIL MCI | EA | 3 | CLEVIS | STH70
740089 | TFDO/11/3 | Poletop Tee Off EDO 11kV 3ph | 322056 | CLEVIS,ROD-END BALL 16MM 70KN MIN-FAIL | EA | 3 | WINE GLASS | GSF/322056
740089 | TFDO/11/3 | Poletop Tee Off EDO 11kV 3ph | 321260 | INSULATOR,SUSPENSION 146MM DISC D70S | EA | 3 | JD DISC INSULATOR | D70S-B
740089 | TFDO/11/3 | Poletop Tee Off EDO 11kV 3ph | 236323 | FUSE,CUTOUT 100A/25KV 1P PRIMARY EXPULSN | EA | 3 | EDO UNIT | 72298-15TA
740089 | TFDO/11/3 | Poletop Tee Off EDO 11kV 3ph | 66413 | WASHER,FLAT ROUND M16 X 30 X 5MM GAL | EA | 10 | 066413 | 1000972
740089 | TFDO/11/3 | Poletop Tee Off EDO 11kV 3ph | 66412 | WASHER,FLAT ROUND M12 X 24MM GAL | EA | 4 | M12 TOWER WASHER | 1000971
740089 | TFDO/11/3 | Poletop Tee Off EDO 11kV 3ph | 65158 | WASHER,FLAT ROUND M16 X 50MM GAL | EA | 2 | WASHER 16MM | 1006906
740089 | TFDO/11/3 | Poletop Tee Off EDO 11kV 3ph | 40441 | NUT,HEX M16 THREAD GALANISED STEEL | EA | 2 | 040441 | N46MG1600N2
740089 | TFDO/11/3 | Poletop Tee Off EDO 11kV 3ph | 33771 | BOLT,HEX HEAD M12 X 35MM GAL. C/W NUT | EA | 4 | 033771 | TOWERG12.35
740089 | TFDO/11/3 | Poletop Tee Off EDO 11kV 3ph | 32288 | BOLT,HEX HEAD M16 X 350MM GAL. C/W NUT | EA | 6 | 032288 | B46MG163501
740089 | TFDO/11/3 | Poletop Tee Off EDO 11kV 3ph | 32261 | BOLT,HEX HEAD M16 X 45MM GAL. C/W NUT | EA | 7 | 032261 | B46MG160451
740089 | TFDO/11/3 | Poletop Tee Off EDO 11kV 3ph | 320545 | STUD, INSULATOR M24-M20X100 | EA | 2 |  | IS24075-M20
740089 | TFDO/11/3 | Poletop Tee Off EDO 11kV 3ph | 320533 | INSULATOR, 22KV POST PORCELAIN | EA | 2 |  | PPI22-610
740090 | D/HVABC11.185 | Double Suspension HVABC 185mm2 11kV | 149119 | BRACKET,POLE HV ABC SB10312+HB16200 GAL | EA | 1 | 149119 | SB10312 + HB16200
740090 | D/HVABC11.185 | Double Suspension HVABC 185mm2 11kV | 149114 | CLAMP,SUSPENSION 185MM2 HVABC ALUMIN | EA | 2 | 149114 | IBSH 1870
740090 | D/HVABC11.185 | Double Suspension HVABC 185mm2 11kV | 65158 | WASHER,FLAT ROUND M16 X 50MM GAL | EA | 2 | WASHER 16MM | 1006906
740090 | D/HVABC11.185 | Double Suspension HVABC 185mm2 11kV | 40441 | NUT,HEX M16 THREAD GALANISED STEEL | EA | 8 | 040441 | N46MG1600N2
740090 | D/HVABC11.185 | Double Suspension HVABC 185mm2 11kV | 32290 | BOLT,HEX HEAD M16 X 400MM GAL. C/W NUT | EA | 2 | 032290 | B46MG164001
740091 | I/HVABC11.185 | Intermediate HVABC 185mm2 11kV | 149119 | BRACKET,POLE HV ABC SB10312+HB16200 GAL | EA | 1 | 149119 | SB10312 + HB16200
740091 | I/HVABC11.185 | Intermediate HVABC 185mm2 11kV | 149114 | CLAMP,SUSPENSION 185MM2 HVABC ALUMIN | EA | 1 | 149114 | IBSH 1870
740091 | I/HVABC11.185 | Intermediate HVABC 185mm2 11kV | 65158 | WASHER,FLAT ROUND M16 X 50MM GAL | EA | 2 | WASHER 16MM | 1006906
740091 | I/HVABC11.185 | Intermediate HVABC 185mm2 11kV | 40441 | NUT,HEX M16 THREAD GALANISED STEEL | EA | 4 | 040441 | N46MG1600N2
740091 | I/HVABC11.185 | Intermediate HVABC 185mm2 11kV | 32290 | BOLT,HEX HEAD M16 X 400MM GAL. C/W NUT | EA | 2 | 032290 | B46MG164001
740092 | I/HVABC11.50/3 | Intermediate HVABC 50mm2 11kV | 149119 | BRACKET,POLE HV ABC SB10312+HB16200 GAL | EA | 1 | 149119 | SB10312 + HB16200
740092 | I/HVABC11.50/3 | Intermediate HVABC 50mm2 11kV | 149113 | CLAMP,SUSPENSION 35MM2 HVABC ALUMIN | EA | 1 | 149113 | ABCHVNMSC-95
740092 | I/HVABC11.50/3 | Intermediate HVABC 50mm2 11kV | 65158 | WASHER,FLAT ROUND M16 X 50MM GAL | EA | 2 | WASHER 16MM | 1006906
740092 | I/HVABC11.50/3 | Intermediate HVABC 50mm2 11kV | 40441 | NUT,HEX M16 THREAD GALANISED STEEL | EA | 4 | 040441 | N46MG1600N2
740092 | I/HVABC11.50/3 | Intermediate HVABC 50mm2 11kV | 32290 | BOLT,HEX HEAD M16 X 400MM GAL. C/W NUT | EA | 2 | 032290 | B46MG164001
740093 | DV/11/3 | Double Circ vert Double Pin 11kV 3ph | 323314 | BRACE,CROSSARM 40 X 700 X 5MM THICK GAL | EA | 12 | LONG TIE ARM STRAP MK14 | 323314
740093 | DV/11/3 | Double Circ vert Double Pin 11kV 3ph | 323308 | PLATE,STRAIN 65X12X730 | EA | 6 |  | 323308
740093 | DV/11/3 | Double Circ vert Double Pin 11kV 3ph | 323304 | CROSSARM,STEEL 75 X 75 X 2210MM MK4 GAL | EA | 6 | MK 4 STEEL CROSSARM | 323304
740093 | DV/11/3 | Double Circ vert Double Pin 11kV 3ph | 66413 | WASHER,FLAT ROUND M16 X 30 X 5MM GAL | EA | 12 | 066413 | 1000972
740093 | DV/11/3 | Double Circ vert Double Pin 11kV 3ph | 66412 | WASHER,FLAT ROUND M12 X 24MM GAL | EA | 12 | M12 TOWER WASHER | 1000971
740093 | DV/11/3 | Double Circ vert Double Pin 11kV 3ph | 65158 | WASHER,FLAT ROUND M16 X 50MM GAL | EA | 6 | WASHER 16MM | 1006906
740093 | DV/11/3 | Double Circ vert Double Pin 11kV 3ph | 40441 | NUT,HEX M16 THREAD GALANISED STEEL | EA | 12 | 040441 | N46MG1600N2
740093 | DV/11/3 | Double Circ vert Double Pin 11kV 3ph | 33771 | BOLT,HEX HEAD M12 X 35MM GAL. C/W NUT | EA | 12 | 033771 | TOWERG12.35
740093 | DV/11/3 | Double Circ vert Double Pin 11kV 3ph | 32287 | BOLT,HEX HEAD M16 X 325MM GAL. C/W NUT | EA | 6 | 032287 | B46MG163251
740093 | DV/11/3 | Double Circ vert Double Pin 11kV 3ph | 32261 | BOLT,HEX HEAD M16 X 45MM GAL. C/W NUT | EA | 12 | 032261 | B46MG160451
740093 | DV/11/3 | Double Circ vert Double Pin 11kV 3ph | 320545 | STUD, INSULATOR M24-M20X100 | EA | 12 |  | IS24075-M20
740093 | DV/11/3 | Double Circ vert Double Pin 11kV 3ph | 320533 | INSULATOR, 22KV POST PORCELAIN | EA | 12 |  | PPI22-610
740094 | IV/11/3 | Double Circuit Intermediate 11kV 3ph | 323314 | BRACE,CROSSARM 40 X 700 X 5MM THICK GAL | EA | 6 | LONG TIE ARM STRAP MK14 | 323314
740094 | IV/11/3 | Double Circuit Intermediate 11kV 3ph | 323304 | CROSSARM,STEEL 75 X 75 X 2210MM MK4 GAL | EA | 3 | MK 4 STEEL CROSSARM | 323304
740094 | IV/11/3 | Double Circuit Intermediate 11kV 3ph | 66412 | WASHER,FLAT ROUND M12 X 24MM GAL | EA | 6 | M12 TOWER WASHER | 1000971
740094 | IV/11/3 | Double Circuit Intermediate 11kV 3ph | 65158 | WASHER,FLAT ROUND M16 X 50MM GAL | EA | 6 | WASHER 16MM | 1006906
740094 | IV/11/3 | Double Circuit Intermediate 11kV 3ph | 40441 | NUT,HEX M16 THREAD GALANISED STEEL | EA | 12 | 040441 | N46MG1600N2
740094 | IV/11/3 | Double Circuit Intermediate 11kV 3ph | 33771 | BOLT,HEX HEAD M12 X 35MM GAL. C/W NUT | EA | 6 | 033771 | TOWERG12.35
740094 | IV/11/3 | Double Circuit Intermediate 11kV 3ph | 32288 | BOLT,HEX HEAD M16 X 350MM GAL. C/W NUT | EA | 6 | 032288 | B46MG163501
740094 | IV/11/3 | Double Circuit Intermediate 11kV 3ph | 320545 | STUD, INSULATOR M24-M20X100 | EA | 6 |  | IS24075-M20
740094 | IV/11/3 | Double Circuit Intermediate 11kV 3ph | 320533 | INSULATOR, 22KV POST PORCELAIN | EA | 6 |  | PPI22-610
740095 | D/11/1 | Poletop Double Pin 11kV 1ph | 323314 | BRACE,CROSSARM 40 X 700 X 5MM THICK GAL | EA | 4 | LONG TIE ARM STRAP MK14 | 323314
740095 | D/11/1 | Poletop Double Pin 11kV 1ph | 323311 | BRACKET,RIGHT ANGLE 75 X 12MM GAL | EA | 2 | L BRACKET HOCKEY STICK | 323311
740095 | D/11/1 | Poletop Double Pin 11kV 1ph | 323308 | PLATE,STRAIN 65X12X730 | EA | 2 |  | 323308
740095 | D/11/1 | Poletop Double Pin 11kV 1ph | 323304 | CROSSARM,STEEL 75 X 75 X 2210MM MK4 GAL | EA | 2 | MK 4 STEEL CROSSARM | 323304
740095 | D/11/1 | Poletop Double Pin 11kV 1ph | 66413 | WASHER,FLAT ROUND M16 X 30 X 5MM GAL | EA | 4 | 066413 | 1000972
740095 | D/11/1 | Poletop Double Pin 11kV 1ph | 66412 | WASHER,FLAT ROUND M12 X 24MM GAL | EA | 4 | M12 TOWER WASHER | 1000971
740095 | D/11/1 | Poletop Double Pin 11kV 1ph | 40441 | NUT,HEX M16 THREAD GALANISED STEEL | EA | 4 | 040441 | N46MG1600N2
740095 | D/11/1 | Poletop Double Pin 11kV 1ph | 33771 | BOLT,HEX HEAD M12 X 35MM GAL. C/W NUT | EA | 4 | 033771 | TOWERG12.35
740095 | D/11/1 | Poletop Double Pin 11kV 1ph | 32288 | BOLT,HEX HEAD M16 X 350MM GAL. C/W NUT | EA | 2 | 032288 | B46MG163501
740095 | D/11/1 | Poletop Double Pin 11kV 1ph | 32261 | BOLT,HEX HEAD M16 X 45MM GAL. C/W NUT | EA | 8 | 032261 | B46MG160451
740095 | D/11/1 | Poletop Double Pin 11kV 1ph | 320545 | STUD, INSULATOR M24-M20X100 | EA | 1 |  | IS24075-M20
740095 | D/11/1 | Poletop Double Pin 11kV 1ph | 320533 | INSULATOR, 22KV POST PORCELAIN | EA | 1 |  | PPI22-610
740096 | D/11/3 | Poletop Double Pin 11kV 3ph.PLM | 323314 | BRACE,CROSSARM 40 X 700 X 5MM THICK GAL | EA | 4 | LONG TIE ARM STRAP MK14 | 323314
740096 | D/11/3 | Poletop Double Pin 11kV 3ph.PLM | 323311 | BRACKET,RIGHT ANGLE 75 X 12MM GAL | EA | 2 | L BRACKET HOCKEY STICK | 323311
740096 | D/11/3 | Poletop Double Pin 11kV 3ph.PLM | 323308 | PLATE,STRAIN 65X12X730 | EA | 3 |  | 323308
740096 | D/11/3 | Poletop Double Pin 11kV 3ph.PLM | 323304 | CROSSARM,STEEL 75 X 75 X 2210MM MK4 GAL | EA | 2 | MK 4 STEEL CROSSARM | 323304
740096 | D/11/3 | Poletop Double Pin 11kV 3ph.PLM | 66413 | WASHER,FLAT ROUND M16 X 30 X 5MM GAL | EA | 6 | 066413 | 1000972
740096 | D/11/3 | Poletop Double Pin 11kV 3ph.PLM | 66412 | WASHER,FLAT ROUND M12 X 24MM GAL | EA | 4 | M12 TOWER WASHER | 1000971
740096 | D/11/3 | Poletop Double Pin 11kV 3ph.PLM | 40441 | NUT,HEX M16 THREAD GALANISED STEEL | EA | 4 | 040441 | N46MG1600N2
740096 | D/11/3 | Poletop Double Pin 11kV 3ph.PLM | 33771 | BOLT,HEX HEAD M12 X 35MM GAL. C/W NUT | EA | 4 | 033771 | TOWERG12.35
740096 | D/11/3 | Poletop Double Pin 11kV 3ph.PLM | 32288 | BOLT,HEX HEAD M16 X 350MM GAL. C/W NUT | EA | 2 | 032288 | B46MG163501
740096 | D/11/3 | Poletop Double Pin 11kV 3ph.PLM | 32261 | BOLT,HEX HEAD M16 X 45MM GAL. C/W NUT | EA | 12 | 032261 | B46MG160451
740096 | D/11/3 | Poletop Double Pin 11kV 3ph.PLM | 320545 | STUD, INSULATOR M24-M20X100 | EA | 1 |  | IS24075-M20
740096 | D/11/3 | Poletop Double Pin 11kV 3ph.PLM | 320533 | INSULATOR, 22KV POST PORCELAIN | EA | 1 |  | PPI22-610
740097 | IB/11/3 | Poletop Intermed 11kV Special Brack | 323399 | SPACER,INSULATOR PIN 150X100X5X100MM RHS | EA | 1 | 323399 | 323399
740097 | IB/11/3 | Poletop Intermed 11kV Special Brack | 66413 | WASHER,FLAT ROUND M16 X 30 X 5MM GAL | EA | 1 | 066413 | 1000972
740097 | IB/11/3 | Poletop Intermed 11kV Special Brack | 32261 | BOLT,HEX HEAD M16 X 45MM GAL. C/W NUT | EA | 1 | 032261 | B46MG160451
740097 | IB/11/3 | Poletop Intermed 11kV Special Brack | 320545 | STUD, INSULATOR M24-M20X100 | EA | 1 |  | IS24075-M20
740097 | IB/11/3 | Poletop Intermed 11kV Special Brack | 320533 | INSULATOR, 22KV POST PORCELAIN | EA | 1 |  | PPI22-610
740098 | I/11/1 | Poletop Intermediate 11kV 1ph | 323314 | BRACE,CROSSARM 40 X 700 X 5MM THICK GAL | EA | 2 | LONG TIE ARM STRAP MK14 | 323314
740098 | I/11/1 | Poletop Intermediate 11kV 1ph | 323311 | BRACKET,RIGHT ANGLE 75 X 12MM GAL | EA | 1 | L BRACKET HOCKEY STICK | 323311
740098 | I/11/1 | Poletop Intermediate 11kV 1ph | 323304 | CROSSARM,STEEL 75 X 75 X 2210MM MK4 GAL | EA | 1 | MK 4 STEEL CROSSARM | 323304
740098 | I/11/1 | Poletop Intermediate 11kV 1ph | 66412 | WASHER,FLAT ROUND M12 X 24MM GAL | EA | 2 | M12 TOWER WASHER | 1000971
740098 | I/11/1 | Poletop Intermediate 11kV 1ph | 65158 | WASHER,FLAT ROUND M16 X 50MM GAL | EA | 2 | WASHER 16MM | 1006906
740098 | I/11/1 | Poletop Intermediate 11kV 1ph | 40441 | NUT,HEX M16 THREAD GALANISED STEEL | EA | 2 | 040441 | N46MG1600N2
740098 | I/11/1 | Poletop Intermediate 11kV 1ph | 33771 | BOLT,HEX HEAD M12 X 35MM GAL. C/W NUT | EA | 2 | 033771 | TOWERG12.35
740098 | I/11/1 | Poletop Intermediate 11kV 1ph | 32288 | BOLT,HEX HEAD M16 X 350MM GAL. C/W NUT | EA | 2 | 032288 | B46MG163501
740098 | I/11/1 | Poletop Intermediate 11kV 1ph | 320545 | STUD, INSULATOR M24-M20X100 | EA | 2 |  | IS24075-M20
740098 | I/11/1 | Poletop Intermediate 11kV 1ph | 320533 | INSULATOR, 22KV POST PORCELAIN | EA | 2 |  | PPI22-610
740099 | I/11/3 | Poletop Intermediate 11kV 3ph | 323314 | BRACE,CROSSARM 40 X 700 X 5MM THICK GAL | EA | 2 | LONG TIE ARM STRAP MK14 | 323314
740099 | I/11/3 | Poletop Intermediate 11kV 3ph | 323311 | BRACKET,RIGHT ANGLE 75 X 12MM GAL | EA | 1 | L BRACKET HOCKEY STICK | 323311
740099 | I/11/3 | Poletop Intermediate 11kV 3ph | 323304 | CROSSARM,STEEL 75 X 75 X 2210MM MK4 GAL | EA | 1 | MK 4 STEEL CROSSARM | 323304
740099 | I/11/3 | Poletop Intermediate 11kV 3ph | 66412 | WASHER,FLAT ROUND M12 X 24MM GAL | EA | 2 | M12 TOWER WASHER | 1000971
740099 | I/11/3 | Poletop Intermediate 11kV 3ph | 65158 | WASHER,FLAT ROUND M16 X 50MM GAL | EA | 2 | WASHER 16MM | 1006906
740099 | I/11/3 | Poletop Intermediate 11kV 3ph | 40441 | NUT,HEX M16 THREAD GALANISED STEEL | EA | 2 | 040441 | N46MG1600N2
740099 | I/11/3 | Poletop Intermediate 11kV 3ph | 33771 | BOLT,HEX HEAD M12 X 35MM GAL. C/W NUT | EA | 2 | 033771 | TOWERG12.35
740099 | I/11/3 | Poletop Intermediate 11kV 3ph | 32288 | BOLT,HEX HEAD M16 X 350MM GAL. C/W NUT | EA | 1 | 032288 | B46MG163501
740099 | I/11/3 | Poletop Intermediate 11kV 3ph | 32287 | BOLT,HEX HEAD M16 X 325MM GAL. C/W NUT | EA | 1 | 032287 | B46MG163251
740099 | I/11/3 | Poletop Intermediate 11kV 3ph | 320545 | STUD, INSULATOR M24-M20X100 | EA | 3 |  | IS24075-M20
740099 | I/11/3 | Poletop Intermediate 11kV 3ph | 320533 | INSULATOR, 22KV POST PORCELAIN | EA | 3 |  | PPI22-610
740100 | TR4/11/3 | Transposition 4 Intermed 11kV 3ph | 323314 | BRACE,CROSSARM 40 X 700 X 5MM THICK GAL | EA | 4 | LONG TIE ARM STRAP MK14 | 323314
740100 | TR4/11/3 | Transposition 4 Intermed 11kV 3ph | 323311 | BRACKET,RIGHT ANGLE 75 X 12MM GAL | EA | 1 | L BRACKET HOCKEY STICK | 323311
740100 | TR4/11/3 | Transposition 4 Intermed 11kV 3ph | 323304 | CROSSARM,STEEL 75 X 75 X 2210MM MK4 GAL | EA | 2 | MK 4 STEEL CROSSARM | 323304
740100 | TR4/11/3 | Transposition 4 Intermed 11kV 3ph | 66412 | WASHER,FLAT ROUND M12 X 24MM GAL | EA | 4 | M12 TOWER WASHER | 1000971
740100 | TR4/11/3 | Transposition 4 Intermed 11kV 3ph | 65158 | WASHER,FLAT ROUND M16 X 50MM GAL | EA | 4 | WASHER 16MM | 1006906
740100 | TR4/11/3 | Transposition 4 Intermed 11kV 3ph | 40441 | NUT,HEX M16 THREAD GALANISED STEEL | EA | 8 | 040441 | N46MG1600N2
740100 | TR4/11/3 | Transposition 4 Intermed 11kV 3ph | 33771 | BOLT,HEX HEAD M12 X 35MM GAL. C/W NUT | EA | 4 | 033771 | TOWERG12.35
740100 | TR4/11/3 | Transposition 4 Intermed 11kV 3ph | 32288 | BOLT,HEX HEAD M16 X 350MM GAL. C/W NUT | EA | 4 | 032288 | B46MG163501
740100 | TR4/11/3 | Transposition 4 Intermed 11kV 3ph | 320545 | STUD, INSULATOR M24-M20X100 | EA | 3 |  | IS24075-M20
740100 | TR4/11/3 | Transposition 4 Intermed 11kV 3ph | 320533 | INSULATOR, 22KV POST PORCELAIN | EA | 3 |  | PPI22-610
740101 | TR5/11/3 | Transposition 5 Intermed 11kV 3ph | 323314 | BRACE,CROSSARM 40 X 700 X 5MM THICK GAL | EA | 4 | LONG TIE ARM STRAP MK14 | 323314
740101 | TR5/11/3 | Transposition 5 Intermed 11kV 3ph | 323304 | CROSSARM,STEEL 75 X 75 X 2210MM MK4 GAL | EA | 2 | MK 4 STEEL CROSSARM | 323304
740101 | TR5/11/3 | Transposition 5 Intermed 11kV 3ph | 66412 | WASHER,FLAT ROUND M12 X 24MM GAL | EA | 4 | M12 TOWER WASHER | 1000971
740101 | TR5/11/3 | Transposition 5 Intermed 11kV 3ph | 65158 | WASHER,FLAT ROUND M16 X 50MM GAL | EA | 4 | WASHER 16MM | 1006906
740101 | TR5/11/3 | Transposition 5 Intermed 11kV 3ph | 40441 | NUT,HEX M16 THREAD GALANISED STEEL | EA | 8 | 040441 | N46MG1600N2
740101 | TR5/11/3 | Transposition 5 Intermed 11kV 3ph | 33771 | BOLT,HEX HEAD M12 X 35MM GAL. C/W NUT | EA | 4 | 033771 | TOWERG12.35
740101 | TR5/11/3 | Transposition 5 Intermed 11kV 3ph | 32288 | BOLT,HEX HEAD M16 X 350MM GAL. C/W NUT | EA | 4 | 032288 | B46MG163501
740101 | TR5/11/3 | Transposition 5 Intermed 11kV 3ph | 320545 | STUD, INSULATOR M24-M20X100 | EA | 3 |  | IS24075-M20
740101 | TR5/11/3 | Transposition 5 Intermed 11kV 3ph | 320533 | INSULATOR, 22KV POST PORCELAIN | EA | 3 |  | PPI22-610
740102 | TR6/11/3 | Transposition 6 Intermed 11kV 3ph | 323314 | BRACE,CROSSARM 40 X 700 X 5MM THICK GAL | EA | 4 | LONG TIE ARM STRAP MK14 | 323314
740102 | TR6/11/3 | Transposition 6 Intermed 11kV 3ph | 323311 | BRACKET,RIGHT ANGLE 75 X 12MM GAL | EA | 1 | L BRACKET HOCKEY STICK | 323311
740102 | TR6/11/3 | Transposition 6 Intermed 11kV 3ph | 323304 | CROSSARM,STEEL 75 X 75 X 2210MM MK4 GAL | EA | 2 | MK 4 STEEL CROSSARM | 323304
740102 | TR6/11/3 | Transposition 6 Intermed 11kV 3ph | 66412 | WASHER,FLAT ROUND M12 X 24MM GAL | EA | 4 | M12 TOWER WASHER | 1000971
740102 | TR6/11/3 | Transposition 6 Intermed 11kV 3ph | 65158 | WASHER,FLAT ROUND M16 X 50MM GAL | EA | 4 | WASHER 16MM | 1006906
740102 | TR6/11/3 | Transposition 6 Intermed 11kV 3ph | 40441 | NUT,HEX M16 THREAD GALANISED STEEL | EA | 8 | 040441 | N46MG1600N2
740102 | TR6/11/3 | Transposition 6 Intermed 11kV 3ph | 33771 | BOLT,HEX HEAD M12 X 35MM GAL. C/W NUT | EA | 4 | 033771 | TOWERG12.35
740102 | TR6/11/3 | Transposition 6 Intermed 11kV 3ph | 32288 | BOLT,HEX HEAD M16 X 350MM GAL. C/W NUT | EA | 6 | 032288 | B46MG163501
740102 | TR6/11/3 | Transposition 6 Intermed 11kV 3ph | 320545 | STUD, INSULATOR M24-M20X100 | EA | 3 |  | IS24075-M20
740102 | TR6/11/3 | Transposition 6 Intermed 11kV 3ph | 320533 | INSULATOR, 22KV POST PORCELAIN | EA | 3 |  | PPI22-610
740103 | CTP/11R/185M3 | Cable Term Pole 11kV 185 MIND 3c | 167315 | KIT,TERMINATION, OD 12.7/22KV 70-185X3C | KIT | 1 | 167315 | AUST-HY7
740103 | CTP/11R/185M3 | Cable Term Pole 11kV 185 MIND 3c | 152482 | LUG,CRIMP 185MM2 X M12 HOLE BI-METAL | EA | 3 | TERMINAL BI-METAL 185 | BG185M12/1
740103 | CTP/11R/185M3 | Cable Term Pole 11kV 185 MIND 3c | 146857 | CONNECTOR, SPLITBOLT 95MM2 BRASS | EA | 2 | BRASS D TYPE | SB26/20
740104 | CTP/11R/185X3 | Cable Term Pole 11kV 185 XLPE 3c | 167343 | KIT,TERMINATION,OD 6.35/11KV 95-240 XPLE | KIT | 1 | 167343 | OXSU-F3334
740104 | CTP/11R/185X3 | Cable Term Pole 11kV 185 XLPE 3c | 152482 | LUG,CRIMP 185MM2 X M12 HOLE BI-METAL | EA | 3 | TERMINAL BI-METAL 185 | BG185M12/1
740104 | CTP/11R/185X3 | Cable Term Pole 11kV 185 XLPE 3c | 146857 | CONNECTOR, SPLITBOLT 95MM2 BRASS | EA | 2 | BRASS D TYPE | SB26/20
740105 | CTP/11R/240X3 | Cable Term Pole 11kV 240 XLPE 3c | 167343 | KIT,TERMINATION,OD 6.35/11KV 95-240 XPLE | KIT | 1 | 167343 | OXSU-F3334
740105 | CTP/11R/240X3 | Cable Term Pole 11kV 240 XLPE 3c | 152483 | LUG,CRIMP 240MM2 X M12 HOLE BI-METAL | EA | 3 | 152483 | BG240M12/1
740105 | CTP/11R/240X3 | Cable Term Pole 11kV 240 XLPE 3c | 146857 | CONNECTOR, SPLITBOLT 95MM2 BRASS | EA | 2 | BRASS D TYPE | SB26/20
740106 | PIN/11 | 11kV Pin Insulator Assembly | 320545 | STUD, INSULATOR M24-M20X100 | EA | 1 |  | IS24075-M20
740106 | PIN/11 | 11kV Pin Insulator Assembly | 320533 | INSULATOR, 22KV POST PORCELAIN | EA | 1 |  | PPI22-610
740107 | PIN/BKT/11 | 11kV Pin Insulator with Mk15 Bracket | 323315 | BRACKET,INSULATOR 50 X 6MM C/W BRACE | EA | 1 | IMAGE A BRACKET MK17 STAND OFF | 323315
740107 | PIN/BKT/11 | 11kV Pin Insulator with Mk15 Bracket | 65158 | WASHER,FLAT ROUND M16 X 50MM GAL | EA | 4 | WASHER 16MM | 1006906
740107 | PIN/BKT/11 | 11kV Pin Insulator with Mk15 Bracket | 40441 | NUT,HEX M16 THREAD GALANISED STEEL | EA | 2 | 040441 | N46MG1600N2
740107 | PIN/BKT/11 | 11kV Pin Insulator with Mk15 Bracket | 32288 | BOLT,HEX HEAD M16 X 350MM GAL. C/W NUT | EA | 2 | 032288 | B46MG163501
740107 | PIN/BKT/11 | 11kV Pin Insulator with Mk15 Bracket | 320545 | STUD, INSULATOR M24-M20X100 | EA | 1 |  | IS24075-M20
740107 | PIN/BKT/11 | 11kV Pin Insulator with Mk15 Bracket | 320533 | INSULATOR, 22KV POST PORCELAIN | EA | 1 |  | PPI22-610
740108 | DISC/11 | Poletop Disc Insulator Assembly 11kV | 322386 | CONNECTOR,ROD-END 16MM 70KN MIN-FAIL MCI | EA | 1 | CLEVIS | STH70
740108 | DISC/11 | Poletop Disc Insulator Assembly 11kV | 322056 | CLEVIS,ROD-END BALL 16MM 70KN MIN-FAIL | EA | 1 | WINE GLASS | GSF/322056
740108 | DISC/11 | Poletop Disc Insulator Assembly 11kV | 321260 | INSULATOR,SUSPENSION 146MM DISC D70S | EA | 1 | JD DISC INSULATOR | D70S-B
740109 | MET/11/3 |  | 323363 | BRACKET,ANGLE TRANSPOSITION MK63 GAL | EA | 1 | TRANSPOSITION BRACKET | 323363
740109 | MET/11/3 |  | 323314 | BRACE,CROSSARM 40 X 700 X 5MM THICK GAL | EA | 8 | LONG TIE ARM STRAP MK14 | 323314
740109 | MET/11/3 |  | 323308 | PLATE,STRAIN 65X12X730 | EA | 2 |  | 323308
740109 | MET/11/3 |  | 323305 | CROSSARM,STEEL 100 X 100 X 2210MM GAL | EA | 2 | MK 5 STEEL CROSSARM | 323305
740109 | MET/11/3 |  | 323304 | CROSSARM,STEEL 75 X 75 X 2210MM MK4 GAL | EA | 2 | MK 4 STEEL CROSSARM | 323304
740109 | MET/11/3 |  | 323215 | CROSSARM,FIBREGLASS, 100X100X1830MM LONG | EA | 1 | FIBREGLASS LV 6FT CROSSARM | A0A00955
740109 | MET/11/3 |  | 322386 | CONNECTOR,ROD-END 16MM 70KN MIN-FAIL MCI | EA | 6 | CLEVIS | STH70
740109 | MET/11/3 |  | 322056 | CLEVIS,ROD-END BALL 16MM 70KN MIN-FAIL | EA | 6 | WINE GLASS | GSF/322056
740109 | MET/11/3 |  | 321260 | INSULATOR,SUSPENSION 146MM DISC D70S | EA | 6 | JD DISC INSULATOR | D70S-B
740109 | MET/11/3 |  | 154542 | SADDLE,FULL 20MM 2-HOLE GAL.STEEL | EA | 9 | 154542 | CLI172HDGM
740109 | MET/11/3 |  | 152723 | CONDUIT,RIGID PVC 20MM X 4M LD GREY | EA | 2 | 152723 | ALL20MD
740109 | MET/11/3 |  | 144617 | COVER,INSULATOR PROTECT 11KV X112MM POLY | EA | 6 | 144617 | 5744040
740109 | MET/11/3 |  | 66413 | WASHER,FLAT ROUND M16 X 30 X 5MM GAL | EA | 4 | 066413 | 1000972
740109 | MET/11/3 |  | 65158 | WASHER,FLAT ROUND M16 X 50MM GAL | EA | 7 | WASHER 16MM | 1006906
740109 | MET/11/3 |  | 40441 | NUT,HEX M16 THREAD GALANISED STEEL | EA | 4 | 040441 | N46MG1600N2
740109 | MET/11/3 |  | 32293 | BOLT,HEX HEAD M16 X 475MM GAL. C/W NUT | EA | 1 | 032293 | MS16475AS-BN-HDG
740109 | MET/11/3 |  | 32289 | BOLT,HEX HEAD M16 X 375MM GAL. C/W NUT | EA | 1 | 032289 | B46MG163751
740109 | MET/11/3 |  | 32288 | BOLT,HEX HEAD M16 X 350MM GAL. C/W NUT | EA | 6 | 032288 | B46MG163501
740109 | MET/11/3 |  | 32283 | BOLT,HEX HEAD M16 X 240MM GAL. C/W NUT | EA | 1 | 032283 | B46MG162401
740109 | MET/11/3 |  | 32261 | BOLT,HEX HEAD M16 X 45MM GAL. C/W NUT | EA | 4 | 032261 | B46MG160451
740109 | MET/11/3 |  | 320545 | STUD, INSULATOR M24-M20X100 | EA | 6 |  | IS24075-M20
740109 | MET/11/3 |  | 320533 | INSULATOR, 22KV POST PORCELAIN | EA | 6 |  | PPI22-610
740110 | NOJA/11/RETRO | NOJA 11kV Recloser/Sectionaliser/LBS Ret | 990809 | RECLOSER,AUTO 27KV SWITCHING GRP 11KV VT | EA | 1 | RC10 CONTROLLER | OSM27-12-800-11VT-RC10
740110 | NOJA/11/RETRO | NOJA 11kV Recloser/Sectionaliser/LBS Ret | 320735 | INSULATOR,STANDOFF 24KV 305MM POLYMERIC | KIT | 1 | 320735 | EN2391-000 EPBI-35R-PPS-25KN-M01 3/KIT
740110 | NOJA/11/RETRO | NOJA 11kV Recloser/Sectionaliser/LBS Ret | 225798 | CLAMP,T-TYPE 75 X 120MM 7-19MM COND ALUM | EA | 3 | 225798 | TCDA-19/1
740110 | NOJA/11/RETRO | NOJA 11kV Recloser/Sectionaliser/LBS Ret | 225772 | SURGE DIVERTER,OD 10KA X 11KV | EA | 1 | 225772 | OB12-100STC
740110 | NOJA/11/RETRO | NOJA 11kV Recloser/Sectionaliser/LBS Ret | 152490 | LUG,CRIMP 50MM2 X M12 HOLE BI-METAL | EA | 2 | 152490 | BG50M12/1
740110 | NOJA/11/RETRO | NOJA 11kV Recloser/Sectionaliser/LBS Ret | 152482 | LUG,CRIMP 185MM2 X M12 HOLE BI-METAL | EA | 6 | TERMINAL BI-METAL 185 | BG185M12/1
740110 | NOJA/11/RETRO | NOJA 11kV Recloser/Sectionaliser/LBS Ret | 146859 | CONNECTOR, SPLITBOLT 120MM2 TIN W/PALM | EA | 1 | 146859 | SBC26L
740110 | NOJA/11/RETRO | NOJA 11kV Recloser/Sectionaliser/LBS Ret | 144955 | CONNECTOR, PG BIMETAL 7.5-17.5MM | EA | 6 | PG CLAMP BI-METAL LARGE | CAPG16-185/35-240/2
740110 | NOJA/11/RETRO | NOJA 11kV Recloser/Sectionaliser/LBS Ret | 141363 | LUG,CRIMP TERMINAL M12 X 70MM2 COPPER | EA | 17 | SMALL 70MM CU CRIMP | CG70M12/25 H1423/25
740110 | NOJA/11/RETRO | NOJA 11kV Recloser/Sectionaliser/LBS Ret | 141349 | LUG,CRIMP TERMINAL M10 X 16MM2 COPPER | EA | 3 | 141349 | CG16M10/50 H1408A/50
740110 | NOJA/11/RETRO | NOJA 11kV Recloser/Sectionaliser/LBS Ret | 66412 | WASHER,FLAT ROUND M12 X 24MM GAL | EA | 6 | M12 TOWER WASHER | 1000971
740110 | NOJA/11/RETRO | NOJA 11kV Recloser/Sectionaliser/LBS Ret | 65159 | WASHER,FLAT ROUND M20 X 60MM GAL | EA | 4 | 065159 | 1006907
740110 | NOJA/11/RETRO | NOJA 11kV Recloser/Sectionaliser/LBS Ret | 65158 | WASHER,FLAT ROUND M16 X 50MM GAL | EA | 6 | WASHER 16MM | 1006906
740110 | NOJA/11/RETRO | NOJA 11kV Recloser/Sectionaliser/LBS Ret | 40442 | NUT,HEX M20 THREAD GALVANISED STEEL | EA | 4 | 040442 | N46MG2000N2
740110 | NOJA/11/RETRO | NOJA 11kV Recloser/Sectionaliser/LBS Ret | 32340 | BOLT,HEX HEAD M20 X 400MM GAL. C/W NUT | EA | 4 | 032340 | MS20400AS-BN-HDG
740110 | NOJA/11/RETRO | NOJA 11kV Recloser/Sectionaliser/LBS Ret | 32291 | BOLT,HEX HEAD M16 X 425MM GAL. C/W NUT | EA | 2 | 032291 | B46MG164251
740110 | NOJA/11/RETRO | NOJA 11kV Recloser/Sectionaliser/LBS Ret | 32289 | BOLT,HEX HEAD M16 X 375MM GAL. C/W NUT | EA | 4 | 032289 | B46MG163751
740111 | NOJA/11/3ABS | NOJA 11kV Recloser/Sectionaliser/LBS wit | 990809 | RECLOSER,AUTO 27KV SWITCHING GRP 11KV VT | EA | 1 | RC10 CONTROLLER | OSM27-12-800-11VT-RC10
740111 | NOJA/11/3ABS | NOJA 11kV Recloser/Sectionaliser/LBS wit | 323314 | BRACE,CROSSARM 40 X 700 X 5MM THICK GAL | EA | 4 | LONG TIE ARM STRAP MK14 | 323314
740111 | NOJA/11/3ABS | NOJA 11kV Recloser/Sectionaliser/LBS wit | 323309 | CROSSARM,STEEL 75 X 75 X 2210MM GAL | EA | 2 | 323309 | 323309
740111 | NOJA/11/3ABS | NOJA 11kV Recloser/Sectionaliser/LBS wit | 323308 | PLATE,STRAIN 65X12X730 | EA | 2 |  | 323308
740111 | NOJA/11/3ABS | NOJA 11kV Recloser/Sectionaliser/LBS wit | 323304 | CROSSARM,STEEL 75 X 75 X 2210MM MK4 GAL | EA | 1 | MK 4 STEEL CROSSARM | 323304
740111 | NOJA/11/3ABS | NOJA 11kV Recloser/Sectionaliser/LBS wit | 322386 | CONNECTOR,ROD-END 16MM 70KN MIN-FAIL MCI | EA | 6 | CLEVIS | STH70
740111 | NOJA/11/3ABS | NOJA 11kV Recloser/Sectionaliser/LBS wit | 322056 | CLEVIS,ROD-END BALL 16MM 70KN MIN-FAIL | EA | 6 | WINE GLASS | GSF/322056
740111 | NOJA/11/3ABS | NOJA 11kV Recloser/Sectionaliser/LBS wit | 321260 | INSULATOR,SUSPENSION 146MM DISC D70S | EA | 12 | JD DISC INSULATOR | D70S-B
740111 | NOJA/11/3ABS | NOJA 11kV Recloser/Sectionaliser/LBS wit | 320735 | INSULATOR,STANDOFF 24KV 305MM POLYMERIC | KIT | 1 | 320735 | EN2391-000 EPBI-35R-PPS-25KN-M01 3/KIT
740111 | NOJA/11/3ABS | NOJA 11kV Recloser/Sectionaliser/LBS wit | 236088 | SWITCHING GROUP,24KV X 1P VERTICAL NO-AD | EA | 3 | INSULECT TYPE 10574 | 010574
740111 | NOJA/11/3ABS | NOJA 11kV Recloser/Sectionaliser/LBS wit | 235709 | XXSWITCHING GROUP,24KVX3P HOR/VERT NO-AD | EA | 1 | XX REPLACED WITH 235708 | ABS12278
740111 | NOJA/11/3ABS | NOJA 11kV Recloser/Sectionaliser/LBS wit | 235708 | SWITCHING GROUP,24KV X 3P HOR/VERT CW-AD | EA | 1 | AIR BRAKE SWITCH ABS | ABS12457
740111 | NOJA/11/3ABS | NOJA 11kV Recloser/Sectionaliser/LBS wit | 225798 | CLAMP,T-TYPE 75 X 120MM 7-19MM COND ALUM | EA | 3 | 225798 | TCDA-19/1
740111 | NOJA/11/3ABS | NOJA 11kV Recloser/Sectionaliser/LBS wit | 225772 | SURGE DIVERTER,OD 10KA X 11KV | EA | 6 | 225772 | OB12-100STC
740111 | NOJA/11/3ABS | NOJA 11kV Recloser/Sectionaliser/LBS wit | 152490 | LUG,CRIMP 50MM2 X M12 HOLE BI-METAL | EA | 2 | 152490 | BG50M12/1
740111 | NOJA/11/3ABS | NOJA 11kV Recloser/Sectionaliser/LBS wit | 152482 | LUG,CRIMP 185MM2 X M12 HOLE BI-METAL | EA | 6 | TERMINAL BI-METAL 185 | BG185M12/1
740111 | NOJA/11/3ABS | NOJA 11kV Recloser/Sectionaliser/LBS wit | 146859 | CONNECTOR, SPLITBOLT 120MM2 TIN W/PALM | EA | 1 | 146859 | SBC26L
740111 | NOJA/11/3ABS | NOJA 11kV Recloser/Sectionaliser/LBS wit | 146856 | CONNECTOR, SPLITBOLT 70MM2 BRASS | EA | 8 | BRASS C TYPE | SB25/25
740111 | NOJA/11/3ABS | NOJA 11kV Recloser/Sectionaliser/LBS wit | 144955 | CONNECTOR, PG BIMETAL 7.5-17.5MM | EA | 3 | PG CLAMP BI-METAL LARGE | CAPG16-185/35-240/2
740111 | NOJA/11/3ABS | NOJA 11kV Recloser/Sectionaliser/LBS wit | 141363 | LUG,CRIMP TERMINAL M12 X 70MM2 COPPER | EA | 17 | SMALL 70MM CU CRIMP | CG70M12/25 H1423/25
740111 | NOJA/11/3ABS | NOJA 11kV Recloser/Sectionaliser/LBS wit | 141349 | LUG,CRIMP TERMINAL M10 X 16MM2 COPPER | EA | 3 | 141349 | CG16M10/50 H1408A/50
740111 | NOJA/11/3ABS | NOJA 11kV Recloser/Sectionaliser/LBS wit | 66412 | WASHER,FLAT ROUND M12 X 24MM GAL | EA | 6 | M12 TOWER WASHER | 1000971
740111 | NOJA/11/3ABS | NOJA 11kV Recloser/Sectionaliser/LBS wit | 65614 | WASHER,FLAT ROUND M10 X 21MM GAL | EA | 6 | 065614 | 1080771
740111 | NOJA/11/3ABS | NOJA 11kV Recloser/Sectionaliser/LBS wit | 65159 | WASHER,FLAT ROUND M20 X 60MM GAL | EA | 4 | 065159 | 1006907
740111 | NOJA/11/3ABS | NOJA 11kV Recloser/Sectionaliser/LBS wit | 65158 | WASHER,FLAT ROUND M16 X 50MM GAL | EA | 13 | WASHER 16MM | 1006906
740111 | NOJA/11/3ABS | NOJA 11kV Recloser/Sectionaliser/LBS wit | 40442 | NUT,HEX M20 THREAD GALVANISED STEEL | EA | 4 | 040442 | N46MG2000N2
740111 | NOJA/11/3ABS | NOJA 11kV Recloser/Sectionaliser/LBS wit | 33771 | BOLT,HEX HEAD M12 X 35MM GAL. C/W NUT | EA | 18 | 033771 | TOWERG12.35
740111 | NOJA/11/3ABS | NOJA 11kV Recloser/Sectionaliser/LBS wit | 32340 | BOLT,HEX HEAD M20 X 400MM GAL. C/W NUT | EA | 4 | 032340 | MS20400AS-BN-HDG
740111 | NOJA/11/3ABS | NOJA 11kV Recloser/Sectionaliser/LBS wit | 32291 | BOLT,HEX HEAD M16 X 425MM GAL. C/W NUT | EA | 2 | 032291 | B46MG164251
740111 | NOJA/11/3ABS | NOJA 11kV Recloser/Sectionaliser/LBS wit | 32289 | BOLT,HEX HEAD M16 X 375MM GAL. C/W NUT | EA | 4 | 032289 | B46MG163751
740111 | NOJA/11/3ABS | NOJA 11kV Recloser/Sectionaliser/LBS wit | 32287 | BOLT,HEX HEAD M16 X 325MM GAL. C/W NUT | EA | 7 | 032287 | B46MG163251
740111 | NOJA/11/3ABS | NOJA 11kV Recloser/Sectionaliser/LBS wit | 32261 | BOLT,HEX HEAD M16 X 45MM GAL. C/W NUT | EA | 4 | 032261 | B46MG160451
740111 | NOJA/11/3ABS | NOJA 11kV Recloser/Sectionaliser/LBS wit | 32183 | BOLT,HEX HEAD M10 X 55MM GAL. C/W NUT | EA | 6 | 032183 | B46MG100551
740112 | NOJA/11/ABS | NOJA 11kV Recloser/Sectionaliser/LBS wit | 990809 | RECLOSER,AUTO 27KV SWITCHING GRP 11KV VT | EA | 1 | RC10 CONTROLLER | OSM27-12-800-11VT-RC10
740112 | NOJA/11/ABS | NOJA 11kV Recloser/Sectionaliser/LBS wit | 323314 | BRACE,CROSSARM 40 X 700 X 5MM THICK GAL | EA | 6 | LONG TIE ARM STRAP MK14 | 323314
740112 | NOJA/11/ABS | NOJA 11kV Recloser/Sectionaliser/LBS wit | 323308 | PLATE,STRAIN 65X12X730 | EA | 2 |  | 323308
740112 | NOJA/11/ABS | NOJA 11kV Recloser/Sectionaliser/LBS wit | 323305 | CROSSARM,STEEL 100 X 100 X 2210MM GAL | EA | 2 | MK 5 STEEL CROSSARM | 323305
740112 | NOJA/11/ABS | NOJA 11kV Recloser/Sectionaliser/LBS wit | 323304 | CROSSARM,STEEL 75 X 75 X 2210MM MK4 GAL | EA | 1 | MK 4 STEEL CROSSARM | 323304
740112 | NOJA/11/ABS | NOJA 11kV Recloser/Sectionaliser/LBS wit | 322386 | CONNECTOR,ROD-END 16MM 70KN MIN-FAIL MCI | EA | 6 | CLEVIS | STH70
740112 | NOJA/11/ABS | NOJA 11kV Recloser/Sectionaliser/LBS wit | 322056 | CLEVIS,ROD-END BALL 16MM 70KN MIN-FAIL | EA | 6 | WINE GLASS | GSF/322056
740112 | NOJA/11/ABS | NOJA 11kV Recloser/Sectionaliser/LBS wit | 321260 | INSULATOR,SUSPENSION 146MM DISC D70S | EA | 12 | JD DISC INSULATOR | D70S-B
740112 | NOJA/11/ABS | NOJA 11kV Recloser/Sectionaliser/LBS wit | 320735 | INSULATOR,STANDOFF 24KV 305MM POLYMERIC | KIT | 1 | 320735 | EN2391-000 EPBI-35R-PPS-25KN-M01 3/KIT
740112 | NOJA/11/ABS | NOJA 11kV Recloser/Sectionaliser/LBS wit | 235709 | XXSWITCHING GROUP,24KVX3P HOR/VERT NO-AD | EA | 1 | XX REPLACED WITH 235708 | ABS12278
740112 | NOJA/11/ABS | NOJA 11kV Recloser/Sectionaliser/LBS wit | 225798 | CLAMP,T-TYPE 75 X 120MM 7-19MM COND ALUM | EA | 3 | 225798 | TCDA-19/1
740112 | NOJA/11/ABS | NOJA 11kV Recloser/Sectionaliser/LBS wit | 225772 | SURGE DIVERTER,OD 10KA X 11KV | EA | 6 | 225772 | OB12-100STC
740112 | NOJA/11/ABS | NOJA 11kV Recloser/Sectionaliser/LBS wit | 152490 | LUG,CRIMP 50MM2 X M12 HOLE BI-METAL | EA | 2 | 152490 | BG50M12/1
740112 | NOJA/11/ABS | NOJA 11kV Recloser/Sectionaliser/LBS wit | 152482 | LUG,CRIMP 185MM2 X M12 HOLE BI-METAL | EA | 6 | TERMINAL BI-METAL 185 | BG185M12/1
740112 | NOJA/11/ABS | NOJA 11kV Recloser/Sectionaliser/LBS wit | 146859 | CONNECTOR, SPLITBOLT 120MM2 TIN W/PALM | EA | 1 | 146859 | SBC26L
740112 | NOJA/11/ABS | NOJA 11kV Recloser/Sectionaliser/LBS wit | 146856 | CONNECTOR, SPLITBOLT 70MM2 BRASS | EA | 8 | BRASS C TYPE | SB25/25
740112 | NOJA/11/ABS | NOJA 11kV Recloser/Sectionaliser/LBS wit | 144955 | CONNECTOR, PG BIMETAL 7.5-17.5MM | EA | 3 | PG CLAMP BI-METAL LARGE | CAPG16-185/35-240/2
740112 | NOJA/11/ABS | NOJA 11kV Recloser/Sectionaliser/LBS wit | 141363 | LUG,CRIMP TERMINAL M12 X 70MM2 COPPER | EA | 17 | SMALL 70MM CU CRIMP | CG70M12/25 H1423/25
740112 | NOJA/11/ABS | NOJA 11kV Recloser/Sectionaliser/LBS wit | 141349 | LUG,CRIMP TERMINAL M10 X 16MM2 COPPER | EA | 3 | 141349 | CG16M10/50 H1408A/50
740112 | NOJA/11/ABS | NOJA 11kV Recloser/Sectionaliser/LBS wit | 66412 | WASHER,FLAT ROUND M12 X 24MM GAL | EA | 6 | M12 TOWER WASHER | 1000971
740112 | NOJA/11/ABS | NOJA 11kV Recloser/Sectionaliser/LBS wit | 65614 | WASHER,FLAT ROUND M10 X 21MM GAL | EA | 6 | 065614 | 1080771
740112 | NOJA/11/ABS | NOJA 11kV Recloser/Sectionaliser/LBS wit | 65159 | WASHER,FLAT ROUND M20 X 60MM GAL | EA | 4 | 065159 | 1006907
740112 | NOJA/11/ABS | NOJA 11kV Recloser/Sectionaliser/LBS wit | 65158 | WASHER,FLAT ROUND M16 X 50MM GAL | EA | 13 | WASHER 16MM | 1006906
740112 | NOJA/11/ABS | NOJA 11kV Recloser/Sectionaliser/LBS wit | 40442 | NUT,HEX M20 THREAD GALVANISED STEEL | EA | 4 | 040442 | N46MG2000N2
740112 | NOJA/11/ABS | NOJA 11kV Recloser/Sectionaliser/LBS wit | 33771 | BOLT,HEX HEAD M12 X 35MM GAL. C/W NUT | EA | 18 | 033771 | TOWERG12.35
740112 | NOJA/11/ABS | NOJA 11kV Recloser/Sectionaliser/LBS wit | 32340 | BOLT,HEX HEAD M20 X 400MM GAL. C/W NUT | EA | 4 | 032340 | MS20400AS-BN-HDG
740112 | NOJA/11/ABS | NOJA 11kV Recloser/Sectionaliser/LBS wit | 32291 | BOLT,HEX HEAD M16 X 425MM GAL. C/W NUT | EA | 2 | 032291 | B46MG164251
740112 | NOJA/11/ABS | NOJA 11kV Recloser/Sectionaliser/LBS wit | 32289 | BOLT,HEX HEAD M16 X 375MM GAL. C/W NUT | EA | 4 | 032289 | B46MG163751
740112 | NOJA/11/ABS | NOJA 11kV Recloser/Sectionaliser/LBS wit | 32287 | BOLT,HEX HEAD M16 X 325MM GAL. C/W NUT | EA | 7 | 032287 | B46MG163251
740112 | NOJA/11/ABS | NOJA 11kV Recloser/Sectionaliser/LBS wit | 32261 | BOLT,HEX HEAD M16 X 45MM GAL. C/W NUT | EA | 4 | 032261 | B46MG160451
740112 | NOJA/11/ABS | NOJA 11kV Recloser/Sectionaliser/LBS wit | 32183 | BOLT,HEX HEAD M10 X 55MM GAL. C/W NUT | EA | 6 | 032183 | B46MG100551
740113 | NOJA/11 | NOJA 11kV Recloser/Sectionaliser/LBS wit | 990809 | RECLOSER,AUTO 27KV SWITCHING GRP 11KV VT | EA | 1 | RC10 CONTROLLER | OSM27-12-800-11VT-RC10
740113 | NOJA/11 | NOJA 11kV Recloser/Sectionaliser/LBS wit | 323314 | BRACE,CROSSARM 40 X 700 X 5MM THICK GAL | EA | 6 | LONG TIE ARM STRAP MK14 | 323314
740113 | NOJA/11 | NOJA 11kV Recloser/Sectionaliser/LBS wit | 323308 | PLATE,STRAIN 65X12X730 | EA | 2 |  | 323308
740113 | NOJA/11 | NOJA 11kV Recloser/Sectionaliser/LBS wit | 323305 | CROSSARM,STEEL 100 X 100 X 2210MM GAL | EA | 2 | MK 5 STEEL CROSSARM | 323305
740113 | NOJA/11 | NOJA 11kV Recloser/Sectionaliser/LBS wit | 323304 | CROSSARM,STEEL 75 X 75 X 2210MM MK4 GAL | EA | 1 | MK 4 STEEL CROSSARM | 323304
740113 | NOJA/11 | NOJA 11kV Recloser/Sectionaliser/LBS wit | 322386 | CONNECTOR,ROD-END 16MM 70KN MIN-FAIL MCI | EA | 6 | CLEVIS | STH70
740113 | NOJA/11 | NOJA 11kV Recloser/Sectionaliser/LBS wit | 322056 | CLEVIS,ROD-END BALL 16MM 70KN MIN-FAIL | EA | 6 | WINE GLASS | GSF/322056
740113 | NOJA/11 | NOJA 11kV Recloser/Sectionaliser/LBS wit | 321260 | INSULATOR,SUSPENSION 146MM DISC D70S | EA | 6 | JD DISC INSULATOR | D70S-B
740113 | NOJA/11 | NOJA 11kV Recloser/Sectionaliser/LBS wit | 320735 | INSULATOR,STANDOFF 24KV 305MM POLYMERIC | KIT | 1 | 320735 | EN2391-000 EPBI-35R-PPS-25KN-M01 3/KIT
740113 | NOJA/11 | NOJA 11kV Recloser/Sectionaliser/LBS wit | 225798 | CLAMP,T-TYPE 75 X 120MM 7-19MM COND ALUM | EA | 3 | 225798 | TCDA-19/1
740113 | NOJA/11 | NOJA 11kV Recloser/Sectionaliser/LBS wit | 225772 | SURGE DIVERTER,OD 10KA X 11KV | EA | 6 | 225772 | OB12-100STC
740113 | NOJA/11 | NOJA 11kV Recloser/Sectionaliser/LBS wit | 152490 | LUG,CRIMP 50MM2 X M12 HOLE BI-METAL | EA | 2 | 152490 | BG50M12/1
740113 | NOJA/11 | NOJA 11kV Recloser/Sectionaliser/LBS wit | 146859 | CONNECTOR, SPLITBOLT 120MM2 TIN W/PALM | EA | 1 | 146859 | SBC26L
740113 | NOJA/11 | NOJA 11kV Recloser/Sectionaliser/LBS wit | 146856 | CONNECTOR, SPLITBOLT 70MM2 BRASS | EA | 8 | BRASS C TYPE | SB25/25
740113 | NOJA/11 | NOJA 11kV Recloser/Sectionaliser/LBS wit | 144955 | CONNECTOR, PG BIMETAL 7.5-17.5MM | EA | 6 | PG CLAMP BI-METAL LARGE | CAPG16-185/35-240/2
740113 | NOJA/11 | NOJA 11kV Recloser/Sectionaliser/LBS wit | 141363 | LUG,CRIMP TERMINAL M12 X 70MM2 COPPER | EA | 17 | SMALL 70MM CU CRIMP | CG70M12/25 H1423/25
740113 | NOJA/11 | NOJA 11kV Recloser/Sectionaliser/LBS wit | 141349 | LUG,CRIMP TERMINAL M10 X 16MM2 COPPER | EA | 3 | 141349 | CG16M10/50 H1408A/50
740113 | NOJA/11 | NOJA 11kV Recloser/Sectionaliser/LBS wit | 66412 | WASHER,FLAT ROUND M12 X 24MM GAL | EA | 6 | M12 TOWER WASHER | 1000971
740113 | NOJA/11 | NOJA 11kV Recloser/Sectionaliser/LBS wit | 65614 | WASHER,FLAT ROUND M10 X 21MM GAL | EA | 6 | 065614 | 1080771
740113 | NOJA/11 | NOJA 11kV Recloser/Sectionaliser/LBS wit | 65159 | WASHER,FLAT ROUND M20 X 60MM GAL | EA | 4 | 065159 | 1006907
740113 | NOJA/11 | NOJA 11kV Recloser/Sectionaliser/LBS wit | 65158 | WASHER,FLAT ROUND M16 X 50MM GAL | EA | 13 | WASHER 16MM | 1006906
740113 | NOJA/11 | NOJA 11kV Recloser/Sectionaliser/LBS wit | 40442 | NUT,HEX M20 THREAD GALVANISED STEEL | EA | 4 | 040442 | N46MG2000N2
740113 | NOJA/11 | NOJA 11kV Recloser/Sectionaliser/LBS wit | 33771 | BOLT,HEX HEAD M12 X 35MM GAL. C/W NUT | EA | 18 | 033771 | TOWERG12.35
740113 | NOJA/11 | NOJA 11kV Recloser/Sectionaliser/LBS wit | 32340 | BOLT,HEX HEAD M20 X 400MM GAL. C/W NUT | EA | 4 | 032340 | MS20400AS-BN-HDG
740113 | NOJA/11 | NOJA 11kV Recloser/Sectionaliser/LBS wit | 32291 | BOLT,HEX HEAD M16 X 425MM GAL. C/W NUT | EA | 2 | 032291 | B46MG164251
740113 | NOJA/11 | NOJA 11kV Recloser/Sectionaliser/LBS wit | 32289 | BOLT,HEX HEAD M16 X 375MM GAL. C/W NUT | EA | 4 | 032289 | B46MG163751
740113 | NOJA/11 | NOJA 11kV Recloser/Sectionaliser/LBS wit | 32287 | BOLT,HEX HEAD M16 X 325MM GAL. C/W NUT | EA | 7 | 032287 | B46MG163251
740113 | NOJA/11 | NOJA 11kV Recloser/Sectionaliser/LBS wit | 32261 | BOLT,HEX HEAD M16 X 45MM GAL. C/W NUT | EA | 4 | 032261 | B46MG160451
740113 | NOJA/11 | NOJA 11kV Recloser/Sectionaliser/LBS wit | 32183 | BOLT,HEX HEAD M10 X 55MM GAL. C/W NUT | EA | 6 | 032183 | B46MG100551
740114 | DE/HVABC11.185 | Dead End HVABC 185mm2 11kV | 323314 | BRACE,CROSSARM 40 X 700 X 5MM THICK GAL | EA | 4 | LONG TIE ARM STRAP MK14 | 323314
740114 | DE/HVABC11.185 | Dead End HVABC 185mm2 11kV | 323311 | BRACKET,RIGHT ANGLE 75 X 12MM GAL | EA | 2 | L BRACKET HOCKEY STICK | 323311
740114 | DE/HVABC11.185 | Dead End HVABC 185mm2 11kV | 323308 | PLATE,STRAIN 65X12X730 | EA | 3 |  | 323308
740114 | DE/HVABC11.185 | Dead End HVABC 185mm2 11kV | 323305 | CROSSARM,STEEL 100 X 100 X 2210MM GAL | EA | 2 | MK 5 STEEL CROSSARM | 323305
740114 | DE/HVABC11.185 | Dead End HVABC 185mm2 11kV | 322386 | CONNECTOR,ROD-END 16MM 70KN MIN-FAIL MCI | EA | 1 | CLEVIS | STH70
740114 | DE/HVABC11.185 | Dead End HVABC 185mm2 11kV | 322056 | CLEVIS,ROD-END BALL 16MM 70KN MIN-FAIL | EA | 1 | WINE GLASS | GSF/322056
740114 | DE/HVABC11.185 | Dead End HVABC 185mm2 11kV | 321260 | INSULATOR,SUSPENSION 146MM DISC D70S | EA | 1 | JD DISC INSULATOR | D70S-B
740114 | DE/HVABC11.185 | Dead End HVABC 185mm2 11kV | 320735 | INSULATOR,STANDOFF 24KV 305MM POLYMERIC | KIT | 1 | 320735 | EN2391-000 EPBI-35R-PPS-25KN-M01 3/KIT
740114 | DE/HVABC11.185 | Dead End HVABC 185mm2 11kV | 303569 | SECTION,COPPER SDT T-BAR 80 X 6MM T/P | EA | 3 | 303569
740114 | DE/HVABC11.185 | Dead End HVABC 185mm2 11kV | 225772 | SURGE DIVERTER,OD 10KA X 11KV | EA | 3 | 225772 | OB12-100STC
740114 | DE/HVABC11.185 | Dead End HVABC 185mm2 11kV | 152482 | LUG,CRIMP 185MM2 X M12 HOLE BI-METAL | EA | 3 | TERMINAL BI-METAL 185 | BG185M12/1
740114 | DE/HVABC11.185 | Dead End HVABC 185mm2 11kV | 149121 | RESTRAINT,BUNDLE 22KV 185MM2 IBHR1780 | EA | 1 | 149121 | IBHR 1780
740114 | DE/HVABC11.185 | Dead End HVABC 185mm2 11kV | 149117 | KIT, TERMINATION, 22KV 70-240MM2 OUTDOOR | EA | 1 | 149117 | OXSU-F5131
740114 | DE/HVABC11.185 | Dead End HVABC 185mm2 11kV | 149112 | DEADEND,FULL TENSION 19/3.65 +CAT ALUM | EA | 1 | 149112 | ADE1750C
740114 | DE/HVABC11.185 | Dead End HVABC 185mm2 11kV | 65159 | WASHER,FLAT ROUND M20 X 60MM GAL | EA | 1 | 065159 | 1006907
740114 | DE/HVABC11.185 | Dead End HVABC 185mm2 11kV | 40442 | NUT,HEX M20 THREAD GALVANISED STEEL | EA | 1 | 040442 | N46MG2000N2
740114 | DE/HVABC11.185 | Dead End HVABC 185mm2 11kV | 40439 | NUT,HEX M10 THREAD GALANISED STEEL | EA | 6 | 040439 | N46MG1000P2
740114 | DE/HVABC11.185 | Dead End HVABC 185mm2 11kV | 37260 | EYE BOLT, FORGED M20 X 325MM GAL C/W NUT | EA | 1 | 037260 | GSF/037260
740114 | DE/HVABC11.185 | Dead End HVABC 185mm2 11kV | 32288 | BOLT,HEX HEAD M16 X 350MM GAL. C/W NUT | EA | 2 | 032288 | B46MG163501
740114 | DE/HVABC11.185 | Dead End HVABC 185mm2 11kV | 32261 | BOLT,HEX HEAD M16 X 45MM GAL. C/W NUT | EA | 3 | 032261 | B46MG160451
740114 | DE/HVABC11.185 | Dead End HVABC 185mm2 11kV | 32191 | BOLT,HEX HEAD M10 X 100MM GAL. C/W NUT | EA | 3 | 032191 | B46MG101001
740115 | DEC/HVABC11.185 | Dead End U/G to HVABC 185mm2 11kV | 322386 | CONNECTOR,ROD-END 16MM 70KN MIN-FAIL MCI | EA | 1 | CLEVIS | STH70
740115 | DEC/HVABC11.185 | Dead End U/G to HVABC 185mm2 11kV | 322063 | BRACKET,INSULATOR STAND-OFF 50X50X900MM | EA | 1 | LA BRACKET | 322063
740115 | DEC/HVABC11.185 | Dead End U/G to HVABC 185mm2 11kV | 322056 | CLEVIS,ROD-END BALL 16MM 70KN MIN-FAIL | EA | 1 | WINE GLASS | GSF/322056
740115 | DEC/HVABC11.185 | Dead End U/G to HVABC 185mm2 11kV | 303569 | SECTION,COPPER SDT T-BAR 80 X 6MM T/P | EA | 3 | 303569
740115 | DEC/HVABC11.185 | Dead End U/G to HVABC 185mm2 11kV | 225772 | SURGE DIVERTER,OD 10KA X 11KV | EA | 3 | 225772 | OB12-100STC
740115 | DEC/HVABC11.185 | Dead End U/G to HVABC 185mm2 11kV | 152482 | LUG,CRIMP 185MM2 X M12 HOLE BI-METAL | EA | 3 | TERMINAL BI-METAL 185 | BG185M12/1
740115 | DEC/HVABC11.185 | Dead End U/G to HVABC 185mm2 11kV | 149121 | RESTRAINT,BUNDLE 22KV 185MM2 IBHR1780 | EA | 1 | 149121 | IBHR 1780
740115 | DEC/HVABC11.185 | Dead End U/G to HVABC 185mm2 11kV | 149117 | KIT, TERMINATION, 22KV 70-240MM2 OUTDOOR | EA | 1 | 149117 | OXSU-F5131
740115 | DEC/HVABC11.185 | Dead End U/G to HVABC 185mm2 11kV | 149112 | DEADEND,FULL TENSION 19/3.65 +CAT ALUM | EA | 1 | 149112 | ADE1750C
740115 | DEC/HVABC11.185 | Dead End U/G to HVABC 185mm2 11kV | 144955 | CONNECTOR, PG BIMETAL 7.5-17.5MM | EA | 1 | PG CLAMP BI-METAL LARGE | CAPG16-185/35-240/2
740115 | DEC/HVABC11.185 | Dead End U/G to HVABC 185mm2 11kV | 40439 | NUT,HEX M10 THREAD GALANISED STEEL | EA | 6 | 040439 | N46MG1000P2
740115 | DEC/HVABC11.185 | Dead End U/G to HVABC 185mm2 11kV | 37260 | EYE BOLT, FORGED M20 X 325MM GAL C/W NUT | EA | 1 | 037260 | GSF/037260
740115 | DEC/HVABC11.185 | Dead End U/G to HVABC 185mm2 11kV | 32289 | BOLT,HEX HEAD M16 X 375MM GAL. C/W NUT | EA | 2 | 032289 | B46MG163751
740115 | DEC/HVABC11.185 | Dead End U/G to HVABC 185mm2 11kV | 32191 | BOLT,HEX HEAD M10 X 100MM GAL. C/W NUT | EA | 3 | 032191 | B46MG101001
740116 | RS/HVABC11.185 | Right Angle Strain HVABC 185mm2 11kV | 322386 | CONNECTOR,ROD-END 16MM 70KN MIN-FAIL MCI | EA | 2 | CLEVIS | STH70
740116 | RS/HVABC11.185 | Right Angle Strain HVABC 185mm2 11kV | 322056 | CLEVIS,ROD-END BALL 16MM 70KN MIN-FAIL | EA | 2 | WINE GLASS | GSF/322056
740116 | RS/HVABC11.185 | Right Angle Strain HVABC 185mm2 11kV | 149121 | RESTRAINT,BUNDLE 22KV 185MM2 IBHR1780 | EA | 2 | 149121 | IBHR 1780
740116 | RS/HVABC11.185 | Right Angle Strain HVABC 185mm2 11kV | 149119 | BRACKET,POLE HV ABC SB10312+HB16200 GAL | EA | 2 | 149119 | SB10312 + HB16200
740116 | RS/HVABC11.185 | Right Angle Strain HVABC 185mm2 11kV | 149112 | DEADEND,FULL TENSION 19/3.65 +CAT ALUM | EA | 2 | 149112 | ADE1750C
740116 | RS/HVABC11.185 | Right Angle Strain HVABC 185mm2 11kV | 144950 | CONNECTOR, PG ALUMINIUM 8.9-18.8MM | EA | 1 | PG CLAMP ALUM SMALL | ALPG16-150/2
740116 | RS/HVABC11.185 | Right Angle Strain HVABC 185mm2 11kV | 65159 | WASHER,FLAT ROUND M20 X 60MM GAL | EA | 2 | 065159 | 1006907
740116 | RS/HVABC11.185 | Right Angle Strain HVABC 185mm2 11kV | 37260 | EYE BOLT, FORGED M20 X 325MM GAL C/W NUT | EA | 2 | 037260 | GSF/037260
740117 | S/HVABC11.185.B | Strain Bare to 185mm2 11kV HVABC | 322386 | CONNECTOR,ROD-END 16MM 70KN MIN-FAIL MCI | EA | 1 | CLEVIS | STH70
740117 | S/HVABC11.185.B | Strain Bare to 185mm2 11kV HVABC | 322056 | CLEVIS,ROD-END BALL 16MM 70KN MIN-FAIL | EA | 1 | WINE GLASS | GSF/322056
740117 | S/HVABC11.185.B | Strain Bare to 185mm2 11kV HVABC | 321260 | INSULATOR,SUSPENSION 146MM DISC D70S | EA | 1 | JD DISC INSULATOR | D70S-B
740117 | S/HVABC11.185.B | Strain Bare to 185mm2 11kV HVABC | 320735 | INSULATOR,STANDOFF 24KV 305MM POLYMERIC | KIT | 1 | 320735 | EN2391-000 EPBI-35R-PPS-25KN-M01 3/KIT
740117 | S/HVABC11.185.B | Strain Bare to 185mm2 11kV HVABC | 303569 | SECTION,COPPER SDT T-BAR 80 X 6MM T/P | EA | 3 | 303569
740117 | S/HVABC11.185.B | Strain Bare to 185mm2 11kV HVABC | 225772 | SURGE DIVERTER,OD 10KA X 11KV | EA | 3 | 225772 | OB12-100STC
740117 | S/HVABC11.185.B | Strain Bare to 185mm2 11kV HVABC | 152482 | LUG,CRIMP 185MM2 X M12 HOLE BI-METAL | EA | 6 | TERMINAL BI-METAL 185 | BG185M12/1
740117 | S/HVABC11.185.B | Strain Bare to 185mm2 11kV HVABC | 149121 | RESTRAINT,BUNDLE 22KV 185MM2 IBHR1780 | EA | 1 | 149121 | IBHR 1780
740117 | S/HVABC11.185.B | Strain Bare to 185mm2 11kV HVABC | 149117 | KIT, TERMINATION, 22KV 70-240MM2 OUTDOOR | EA | 1 | 149117 | OXSU-F5131
740117 | S/HVABC11.185.B | Strain Bare to 185mm2 11kV HVABC | 149112 | DEADEND,FULL TENSION 19/3.65 +CAT ALUM | EA | 1 | 149112 | ADE1750C
740117 | S/HVABC11.185.B | Strain Bare to 185mm2 11kV HVABC | 146618 | CONNECTOR,TEE STC 7.5-16.25MM CONDUCT | EA | 1 | TEMP D LARGE BI METAL | CTA150700A/1
740117 | S/HVABC11.185.B | Strain Bare to 185mm2 11kV HVABC | 144955 | CONNECTOR, PG BIMETAL 7.5-17.5MM | EA | 1 | PG CLAMP BI-METAL LARGE | CAPG16-185/35-240/2
740117 | S/HVABC11.185.B | Strain Bare to 185mm2 11kV HVABC | 141363 | LUG,CRIMP TERMINAL M12 X 70MM2 COPPER | EA | 3 | SMALL 70MM CU CRIMP | CG70M12/25 H1423/25
740117 | S/HVABC11.185.B | Strain Bare to 185mm2 11kV HVABC | 40439 | NUT,HEX M10 THREAD GALANISED STEEL | EA | 6 | 040439 | N46MG1000P2
740117 | S/HVABC11.185.B | Strain Bare to 185mm2 11kV HVABC | 37260 | EYE BOLT, FORGED M20 X 325MM GAL C/W NUT | EA | 1 | 037260 | GSF/037260
740117 | S/HVABC11.185.B | Strain Bare to 185mm2 11kV HVABC | 33771 | BOLT,HEX HEAD M12 X 35MM GAL. C/W NUT | EA | 3 | 033771 | TOWERG12.35
740117 | S/HVABC11.185.B | Strain Bare to 185mm2 11kV HVABC | 32191 | BOLT,HEX HEAD M10 X 100MM GAL. C/W NUT | EA | 3 | 032191 | B46MG101001
740118 | S/HVABC11.35.B | Strain Bare to HVABC 35mm2 11kV | 322386 | CONNECTOR,ROD-END 16MM 70KN MIN-FAIL MCI | EA | 1 | CLEVIS | STH70
740118 | S/HVABC11.35.B | Strain Bare to HVABC 35mm2 11kV | 322056 | CLEVIS,ROD-END BALL 16MM 70KN MIN-FAIL | EA | 1 | WINE GLASS | GSF/322056
740118 | S/HVABC11.35.B | Strain Bare to HVABC 35mm2 11kV | 321260 | INSULATOR,SUSPENSION 146MM DISC D70S | EA | 1 | JD DISC INSULATOR | D70S-B
740118 | S/HVABC11.35.B | Strain Bare to HVABC 35mm2 11kV | 320735 | INSULATOR,STANDOFF 24KV 305MM POLYMERIC | KIT | 1 | 320735 | EN2391-000 EPBI-35R-PPS-25KN-M01 3/KIT
740118 | S/HVABC11.35.B | Strain Bare to HVABC 35mm2 11kV | 303569 | SECTION,COPPER SDT T-BAR 80 X 6MM T/P | EA | 3 | 303569
740118 | S/HVABC11.35.B | Strain Bare to HVABC 35mm2 11kV | 225772 | SURGE DIVERTER,OD 10KA X 11KV | EA | 3 | 225772 | OB12-100STC
740118 | S/HVABC11.35.B | Strain Bare to HVABC 35mm2 11kV | 152476 | LUG,CRIMP 35MM2 X M12 HOLE BI-METAL | EA | 3 | 152476 | BG35M12/1
740118 | S/HVABC11.35.B | Strain Bare to HVABC 35mm2 11kV | 149122 | RESTRAINT,BUNDLE 70MM2/35MM2 IBHR1455 | EA | 1 | 149122 | IBHR1455
740118 | S/HVABC11.35.B | Strain Bare to HVABC 35mm2 11kV | 149116 | KIT, TERMINATION, 22KV 35MM2 OUTDOOR | EA | 1 | 149116 | OXSU-F5121
740118 | S/HVABC11.35.B | Strain Bare to HVABC 35mm2 11kV | 149112 | DEADEND,FULL TENSION 19/3.65 +CAT ALUM | EA | 1 | 149112 | ADE1750C
740118 | S/HVABC11.35.B | Strain Bare to HVABC 35mm2 11kV | 146618 | CONNECTOR,TEE STC 7.5-16.25MM CONDUCT | EA | 1 | TEMP D LARGE BI METAL | CTA150700A/1
740118 | S/HVABC11.35.B | Strain Bare to HVABC 35mm2 11kV | 144955 | CONNECTOR, PG BIMETAL 7.5-17.5MM | EA | 1 | PG CLAMP BI-METAL LARGE | CAPG16-185/35-240/2
740118 | S/HVABC11.35.B | Strain Bare to HVABC 35mm2 11kV | 141363 | LUG,CRIMP TERMINAL M12 X 70MM2 COPPER | EA | 3 | SMALL 70MM CU CRIMP | CG70M12/25 H1423/25
740118 | S/HVABC11.35.B | Strain Bare to HVABC 35mm2 11kV | 40439 | NUT,HEX M10 THREAD GALANISED STEEL | EA | 6 | 040439 | N46MG1000P2
740118 | S/HVABC11.35.B | Strain Bare to HVABC 35mm2 11kV | 37260 | EYE BOLT, FORGED M20 X 325MM GAL C/W NUT | EA | 1 | 037260 | GSF/037260
740118 | S/HVABC11.35.B | Strain Bare to HVABC 35mm2 11kV | 33771 | BOLT,HEX HEAD M12 X 35MM GAL. C/W NUT | EA | 3 | 033771 | TOWERG12.35
740118 | S/HVABC11.35.B | Strain Bare to HVABC 35mm2 11kV | 32191 | BOLT,HEX HEAD M10 X 100MM GAL. C/W NUT | EA | 3 | 032191 | B46MG101001
740119 | RSV/11/3 | Dbl Circ Right Str 11kV 3phmk5 | 323314 | BRACE,CROSSARM 40 X 700 X 5MM THICK GAL | EA | 24 | LONG TIE ARM STRAP MK14 | 323314
740119 | RSV/11/3 | Dbl Circ Right Str 11kV 3phmk5 | 323308 | PLATE,STRAIN 65X12X730 | EA | 12 |  | 323308
740119 | RSV/11/3 | Dbl Circ Right Str 11kV 3phmk5 | 323305 | CROSSARM,STEEL 100 X 100 X 2210MM GAL | EA | 12 | MK 5 STEEL CROSSARM | 323305
740119 | RSV/11/3 | Dbl Circ Right Str 11kV 3phmk5 | 322386 | CONNECTOR,ROD-END 16MM 70KN MIN-FAIL MCI | EA | 12 | CLEVIS | STH70
740119 | RSV/11/3 | Dbl Circ Right Str 11kV 3phmk5 | 322056 | CLEVIS,ROD-END BALL 16MM 70KN MIN-FAIL | EA | 12 | WINE GLASS | GSF/322056
740119 | RSV/11/3 | Dbl Circ Right Str 11kV 3phmk5 | 321260 | INSULATOR,SUSPENSION 146MM DISC D70S | EA | 12 | JD DISC INSULATOR | D70S-B
740119 | RSV/11/3 | Dbl Circ Right Str 11kV 3phmk5 | 66413 | WASHER,FLAT ROUND M16 X 30 X 5MM GAL | EA | 24 | 066413 | 1000972
740119 | RSV/11/3 | Dbl Circ Right Str 11kV 3phmk5 | 66412 | WASHER,FLAT ROUND M12 X 24MM GAL | EA | 24 | M12 TOWER WASHER | 1000971
740119 | RSV/11/3 | Dbl Circ Right Str 11kV 3phmk5 | 65158 | WASHER,FLAT ROUND M16 X 50MM GAL | EA | 12 | WASHER 16MM | 1006906
740119 | RSV/11/3 | Dbl Circ Right Str 11kV 3phmk5 | 33771 | BOLT,HEX HEAD M12 X 35MM GAL. C/W NUT | EA | 24 | 033771 | TOWERG12.35
740119 | RSV/11/3 | Dbl Circ Right Str 11kV 3phmk5 | 32290 | BOLT,HEX HEAD M16 X 400MM GAL. C/W NUT | EA | 12 | 032290 | B46MG164001
740119 | RSV/11/3 | Dbl Circ Right Str 11kV 3phmk5 | 32261 | BOLT,HEX HEAD M16 X 45MM GAL. C/W NUT | EA | 24 | 032261 | B46MG160451
740119 | RSV/11/3 | Dbl Circ Right Str 11kV 3phmk5 | 320545 | STUD, INSULATOR M24-M20X100 | EA | 6 |  | IS24075-M20
740119 | RSV/11/3 | Dbl Circ Right Str 11kV 3phmk5 | 320533 | INSULATOR, 22KV POST PORCELAIN | EA | 6 |  | PPI22-610
740120 | SUV/11/3 | Double Circ UnderStrain 11kV 3ph mk5 | 323314 | BRACE,CROSSARM 40 X 700 X 5MM THICK GAL | EA | 52 | LONG TIE ARM STRAP MK14 | 323314
740120 | SUV/11/3 | Double Circ UnderStrain 11kV 3ph mk5 | 323308 | PLATE,STRAIN 65X12X730 | EA | 26 |  | 323308
740120 | SUV/11/3 | Double Circ UnderStrain 11kV 3ph mk5 | 323305 | CROSSARM,STEEL 100 X 100 X 2210MM GAL | EA | 26 | MK 5 STEEL CROSSARM | 323305
740120 | SUV/11/3 | Double Circ UnderStrain 11kV 3ph mk5 | 322386 | CONNECTOR,ROD-END 16MM 70KN MIN-FAIL MCI | EA | 47 | CLEVIS | STH70
740120 | SUV/11/3 | Double Circ UnderStrain 11kV 3ph mk5 | 322056 | CLEVIS,ROD-END BALL 16MM 70KN MIN-FAIL | EA | 37 | WINE GLASS | GSF/322056
740120 | SUV/11/3 | Double Circ UnderStrain 11kV 3ph mk5 | 321260 | INSULATOR,SUSPENSION 146MM DISC D70S | EA | 47 | JD DISC INSULATOR | D70S-B
740120 | SUV/11/3 | Double Circ UnderStrain 11kV 3ph mk5 | 66413 | WASHER,FLAT ROUND M16 X 30 X 5MM GAL | EA | 64 | 066413 | 1000972
740120 | SUV/11/3 | Double Circ UnderStrain 11kV 3ph mk5 | 66412 | WASHER,FLAT ROUND M12 X 24MM GAL | EA | 64 | M12 TOWER WASHER | 1000971
740120 | SUV/11/3 | Double Circ UnderStrain 11kV 3ph mk5 | 65158 | WASHER,FLAT ROUND M16 X 50MM GAL | EA | 25 | WASHER 16MM | 1006906
740120 | SUV/11/3 | Double Circ UnderStrain 11kV 3ph mk5 | 40441 | NUT,HEX M16 THREAD GALANISED STEEL | EA | 26 | 040441 | N46MG1600N2
740120 | SUV/11/3 | Double Circ UnderStrain 11kV 3ph mk5 | 33771 | BOLT,HEX HEAD M12 X 35MM GAL. C/W NUT | EA | 48 | 033771 | TOWERG12.35
740120 | SUV/11/3 | Double Circ UnderStrain 11kV 3ph mk5 | 32288 | BOLT,HEX HEAD M16 X 350MM GAL. C/W NUT | EA | 12 | 032288 | B46MG163501
740120 | SUV/11/3 | Double Circ UnderStrain 11kV 3ph mk5 | 32261 | BOLT,HEX HEAD M16 X 45MM GAL. C/W NUT | EA | 64 | 032261 | B46MG160451
740120 | SUV/11/3 | Double Circ UnderStrain 11kV 3ph mk5 | 32290 | BOLT,HEX HEAD M16 X 400MM GAL. C/W NUT | EA | 14 | 032290 | B46MG164001
740120 | SUV/11/3 | Double Circ UnderStrain 11kV 3ph mk5 | 32289 | BOLT,HEX HEAD M16 X 375MM GAL. C/W NUT | EA | 1 | 032289 | B46MG163751
740120 | SUV/11/3 | Double Circ UnderStrain 11kV 3ph mk5 | 323311 | BRACKET,RIGHT ANGLE 75 X 12MM GAL | EA | 2 | L BRACKET HOCKEY STICK | 323311
740120 | SUV/11/3 | Double Circ UnderStrain 11kV 3ph mk5 | 32212 | BOLT,HEX HEAD M12 X 50MM GAL. C/W NUT | EA | 16 | 032212 | B46MG120501
740120 | SUV/11/3 | Double Circ UnderStrain 11kV 3ph mk5 | 323315 | BRACKET,INSULATOR 50 X 6MM C/W BRACE | EA | 1 | IMAGE A BRACKET MK17 STAND OFF | 323315
740120 | SUV/11/3 | Double Circ UnderStrain 11kV 3ph mk5 | 50250 | SCREW, COACH, HEX HEAD 12MM X 100MM GAL | EA | 1 | 050250 | SCSMG121002
740120 | SUV/11/3 | Double Circ UnderStrain 11kV 3ph mk5 | 320533 | INSULATOR, 22KV POST PORCELAIN | EA | 10 |  | PPI22-610
740120 | SUV/11/3 | Double Circ UnderStrain 11kV 3ph mk5 | 320545 | STUD, INSULATOR M24-M20X100 | EA | 10 |  | IS24075-M20
740121 | SV/11/3 | Strain Vert Double Circ 11kV 3ph mk5 | 323314 | BRACE,CROSSARM 40 X 700 X 5MM THICK GAL | EA | 12 | LONG TIE ARM STRAP MK14 | 323314
740121 | SV/11/3 | Strain Vert Double Circ 11kV 3ph mk5 | 323308 | PLATE,STRAIN 65X12X730 | EA | 6 |  | 323308
740121 | SV/11/3 | Strain Vert Double Circ 11kV 3ph mk5 | 323305 | CROSSARM,STEEL 100 X 100 X 2210MM GAL | EA | 6 | MK 5 STEEL CROSSARM | 323305
740121 | SV/11/3 | Strain Vert Double Circ 11kV 3ph mk5 | 322386 | CONNECTOR,ROD-END 16MM 70KN MIN-FAIL MCI | EA | 12 | CLEVIS | STH70
740121 | SV/11/3 | Strain Vert Double Circ 11kV 3ph mk5 | 322056 | CLEVIS,ROD-END BALL 16MM 70KN MIN-FAIL | EA | 6 | WINE GLASS | GSF/322056
740121 | SV/11/3 | Strain Vert Double Circ 11kV 3ph mk5 | 321260 | INSULATOR,SUSPENSION 146MM DISC D70S | EA | 12 | JD DISC INSULATOR | D70S-B
740121 | SV/11/3 | Strain Vert Double Circ 11kV 3ph mk5 | 66413 | WASHER,FLAT ROUND M16 X 30 X 5MM GAL | EA | 12 | 066413 | 1000972
740121 | SV/11/3 | Strain Vert Double Circ 11kV 3ph mk5 | 66412 | WASHER,FLAT ROUND M12 X 24MM GAL | EA | 12 | M12 TOWER WASHER | 1000971
740121 | SV/11/3 | Strain Vert Double Circ 11kV 3ph mk5 | 65158 | WASHER,FLAT ROUND M16 X 50MM GAL | EA | 12 | WASHER 16MM | 1006906
740121 | SV/11/3 | Strain Vert Double Circ 11kV 3ph mk5 | 40441 | NUT,HEX M16 THREAD GALANISED STEEL | EA | 6 | 040441 | N46MG1600N2
740121 | SV/11/3 | Strain Vert Double Circ 11kV 3ph mk5 | 33771 | BOLT,HEX HEAD M12 X 35MM GAL. C/W NUT | EA | 12 | 033771 | TOWERG12.35
740121 | SV/11/3 | Strain Vert Double Circ 11kV 3ph mk5 | 32290 | BOLT,HEX HEAD M16 X 400MM GAL. C/W NUT | EA | 6 | 032290 | B46MG164001
740121 | SV/11/3 | Strain Vert Double Circ 11kV 3ph mk5 | 32261 | BOLT,HEX HEAD M16 X 45MM GAL. C/W NUT | EA | 12 | 032261 | B46MG160451
740121 | SV/11/3 | Strain Vert Double Circ 11kV 3ph mk5 | 320545 | STUD, INSULATOR M24-M20X100 | EA | 6 |  | IS24075-M20
740121 | SV/11/3 | Strain Vert Double Circ 11kV 3ph mk5 | 320533 | INSULATOR, 22KV POST PORCELAIN | EA | 6 |  | PPI22-610
740122 | TR3/11/3 | Transp 3 Strain 11kV 3ph mk5 | 325842 | EYE NUT,M20 THREAD GAL STEEL | EA | 1 | 325842 | GSF/325842
740122 | TR3/11/3 | Transp 3 Strain 11kV 3ph mk5 | 323315 | BRACKET,INSULATOR 50 X 6MM C/W BRACE | EA | 1 | IMAGE A BRACKET MK17 STAND OFF | 323315
740122 | TR3/11/3 | Transp 3 Strain 11kV 3ph mk5 | 323314 | BRACE,CROSSARM 40 X 700 X 5MM THICK GAL | EA | 4 | LONG TIE ARM STRAP MK14 | 323314
740122 | TR3/11/3 | Transp 3 Strain 11kV 3ph mk5 | 323311 | BRACKET,RIGHT ANGLE 75 X 12MM GAL | EA | 2 | L BRACKET HOCKEY STICK | 323311
740122 | TR3/11/3 | Transp 3 Strain 11kV 3ph mk5 | 323308 | PLATE,STRAIN 65X12X730 | EA | 2 |  | 323308
740122 | TR3/11/3 | Transp 3 Strain 11kV 3ph mk5 | 323305 | CROSSARM,STEEL 100 X 100 X 2210MM GAL | EA | 2 | MK 5 STEEL CROSSARM | 323305
740122 | TR3/11/3 | Transp 3 Strain 11kV 3ph mk5 | 322386 | CONNECTOR,ROD-END 16MM 70KN MIN-FAIL MCI | EA | 6 | CLEVIS | STH70
740122 | TR3/11/3 | Transp 3 Strain 11kV 3ph mk5 | 322056 | CLEVIS,ROD-END BALL 16MM 70KN MIN-FAIL | EA | 6 | WINE GLASS | GSF/322056
740122 | TR3/11/3 | Transp 3 Strain 11kV 3ph mk5 | 321260 | INSULATOR,SUSPENSION 146MM DISC D70S | EA | 12 | JD DISC INSULATOR | D70S-B
740122 | TR3/11/3 | Transp 3 Strain 11kV 3ph mk5 | 66413 | WASHER,FLAT ROUND M16 X 30 X 5MM GAL | EA | 4 | 066413 | 1000972
740122 | TR3/11/3 | Transp 3 Strain 11kV 3ph mk5 | 66412 | WASHER,FLAT ROUND M12 X 24MM GAL | EA | 4 | M12 TOWER WASHER | 1000971
740122 | TR3/11/3 | Transp 3 Strain 11kV 3ph mk5 | 65159 | WASHER,FLAT ROUND M20 X 60MM GAL | EA | 4 | 065159 | 1006907
740122 | TR3/11/3 | Transp 3 Strain 11kV 3ph mk5 | 65158 | WASHER,FLAT ROUND M16 X 50MM GAL | EA | 4 | WASHER 16MM | 1006906
740122 | TR3/11/3 | Transp 3 Strain 11kV 3ph mk5 | 50250 | SCREW, COACH, HEX HEAD 12MM X 100MM GAL | EA | 1 | 050250 | SCSMG121002
740122 | TR3/11/3 | Transp 3 Strain 11kV 3ph mk5 | 37260 | EYE BOLT, FORGED M20 X 325MM GAL C/W NUT | EA | 1 | 037260 | GSF/037260
740122 | TR3/11/3 | Transp 3 Strain 11kV 3ph mk5 | 33771 | BOLT,HEX HEAD M12 X 35MM GAL. C/W NUT | EA | 4 | 033771 | TOWERG12.35
740122 | TR3/11/3 | Transp 3 Strain 11kV 3ph mk5 | 32288 | BOLT,HEX HEAD M16 X 350MM GAL. C/W NUT | EA | 6 | 032288 | B46MG163501
740122 | TR3/11/3 | Transp 3 Strain 11kV 3ph mk5 | 32261 | BOLT,HEX HEAD M16 X 45MM GAL. C/W NUT | EA | 6 | 032261 | B46MG160451
740122 | TR3/11/3 | Transp 3 Strain 11kV 3ph mk5 | 320545 | STUD, INSULATOR M24-M20X100 | EA | 4 |  | IS24075-M20
740122 | TR3/11/3 | Transp 3 Strain 11kV 3ph mk5 | 320533 | INSULATOR, 22KV POST PORCELAIN | EA | 4 |  | PPI22-610
740123 | TR1/11/3PLM | Transposition 1 Strain 11kV 3ph mk5 | 325842 | EYE NUT,M20 THREAD GAL STEEL | EA | 1 | 325842 | GSF/325842
740123 | TR1/11/3PLM | Transposition 1 Strain 11kV 3ph mk5 | 323314 | BRACE,CROSSARM 40 X 700 X 5MM THICK GAL | EA | 4 | LONG TIE ARM STRAP MK14 | 323314
740123 | TR1/11/3PLM | Transposition 1 Strain 11kV 3ph mk5 | 323311 | BRACKET,RIGHT ANGLE 75 X 12MM GAL | EA | 2 | L BRACKET HOCKEY STICK | 323311
740123 | TR1/11/3PLM | Transposition 1 Strain 11kV 3ph mk5 | 323308 | PLATE,STRAIN 65X12X730 | EA | 2 |  | 323308
740123 | TR1/11/3PLM | Transposition 1 Strain 11kV 3ph mk5 | 323305 | CROSSARM,STEEL 100 X 100 X 2210MM GAL | EA | 2 | MK 5 STEEL CROSSARM | 323305
740123 | TR1/11/3PLM | Transposition 1 Strain 11kV 3ph mk5 | 322386 | CONNECTOR,ROD-END 16MM 70KN MIN-FAIL MCI | EA | 6 | CLEVIS | STH70
740123 | TR1/11/3PLM | Transposition 1 Strain 11kV 3ph mk5 | 322056 | CLEVIS,ROD-END BALL 16MM 70KN MIN-FAIL | EA | 6 | WINE GLASS | GSF/322056
740123 | TR1/11/3PLM | Transposition 1 Strain 11kV 3ph mk5 | 321260 | INSULATOR,SUSPENSION 146MM DISC D70S | EA | 6 | JD DISC INSULATOR | D70S-B
740123 | TR1/11/3PLM | Transposition 1 Strain 11kV 3ph mk5 | 66413 | WASHER,FLAT ROUND M16 X 30 X 5MM GAL | EA | 4 | 066413 | 1000972
740123 | TR1/11/3PLM | Transposition 1 Strain 11kV 3ph mk5 | 66412 | WASHER,FLAT ROUND M12 X 24MM GAL | EA | 4 | M12 TOWER WASHER | 1000971
740123 | TR1/11/3PLM | Transposition 1 Strain 11kV 3ph mk5 | 65158 | WASHER,FLAT ROUND M16 X 50MM GAL | EA | 4 | WASHER 16MM | 1006906
740123 | TR1/11/3PLM | Transposition 1 Strain 11kV 3ph mk5 | 37260 | EYE BOLT, FORGED M20 X 325MM GAL C/W NUT | EA | 1 | 037260 | GSF/037260
740123 | TR1/11/3PLM | Transposition 1 Strain 11kV 3ph mk5 | 33771 | BOLT,HEX HEAD M12 X 35MM GAL. C/W NUT | EA | 4 | 033771 | TOWERG12.35
740123 | TR1/11/3PLM | Transposition 1 Strain 11kV 3ph mk5 | 32290 | BOLT,HEX HEAD M16 X 400MM GAL. C/W NUT | EA | 4 | 032290 | B46MG164001
740123 | TR1/11/3PLM | Transposition 1 Strain 11kV 3ph mk5 | 32261 | BOLT,HEX HEAD M16 X 45MM GAL. C/W NUT | EA | 4 | 032261 | B46MG160451
740123 | TR1/11/3PLM | Transposition 1 Strain 11kV 3ph mk5 | 320545 | STUD, INSULATOR M24-M20X100 | EA | 4 |  | IS24075-M20
740123 | TR1/11/3PLM | Transposition 1 Strain 11kV 3ph mk5 | 320533 | INSULATOR, 22KV POST PORCELAIN | EA | 4 |  | PPI22-610
740124 | TR2/11/3PLM | Transposition 2 Strain 11kV 3ph mk5 | 325842 | EYE NUT,M20 THREAD GAL STEEL | EA | 1 | 325842 | GSF/325842
740124 | TR2/11/3PLM | Transposition 2 Strain 11kV 3ph mk5 | 323315 | BRACKET,INSULATOR 50 X 6MM C/W BRACE | EA | 1 | IMAGE A BRACKET MK17 STAND OFF | 323315
740124 | TR2/11/3PLM | Transposition 2 Strain 11kV 3ph mk5 | 323314 | BRACE,CROSSARM 40 X 700 X 5MM THICK GAL | EA | 4 | LONG TIE ARM STRAP MK14 | 323314
740124 | TR2/11/3PLM | Transposition 2 Strain 11kV 3ph mk5 | 323311 | BRACKET,RIGHT ANGLE 75 X 12MM GAL | EA | 2 | L BRACKET HOCKEY STICK | 323311
740124 | TR2/11/3PLM | Transposition 2 Strain 11kV 3ph mk5 | 323308 | PLATE,STRAIN 65X12X730 | EA | 2 |  | 323308
740124 | TR2/11/3PLM | Transposition 2 Strain 11kV 3ph mk5 | 323305 | CROSSARM,STEEL 100 X 100 X 2210MM GAL | EA | 2 | MK 5 STEEL CROSSARM | 323305
740124 | TR2/11/3PLM | Transposition 2 Strain 11kV 3ph mk5 | 322386 | CONNECTOR,ROD-END 16MM 70KN MIN-FAIL MCI | EA | 6 | CLEVIS | STH70
740124 | TR2/11/3PLM | Transposition 2 Strain 11kV 3ph mk5 | 322056 | CLEVIS,ROD-END BALL 16MM 70KN MIN-FAIL | EA | 6 | WINE GLASS | GSF/322056
740124 | TR2/11/3PLM | Transposition 2 Strain 11kV 3ph mk5 | 321260 | INSULATOR,SUSPENSION 146MM DISC D70S | EA | 6 | JD DISC INSULATOR | D70S-B
740124 | TR2/11/3PLM | Transposition 2 Strain 11kV 3ph mk5 | 66413 | WASHER,FLAT ROUND M16 X 30 X 5MM GAL | EA | 4 | 066413 | 1000972
740124 | TR2/11/3PLM | Transposition 2 Strain 11kV 3ph mk5 | 66412 | WASHER,FLAT ROUND M12 X 24MM GAL | EA | 4 | M12 TOWER WASHER | 1000971
740124 | TR2/11/3PLM | Transposition 2 Strain 11kV 3ph mk5 | 65158 | WASHER,FLAT ROUND M16 X 50MM GAL | EA | 4 | WASHER 16MM | 1006906
740124 | TR2/11/3PLM | Transposition 2 Strain 11kV 3ph mk5 | 50250 | SCREW, COACH, HEX HEAD 12MM X 100MM GAL | EA | 1 | 050250 | SCSMG121002
740124 | TR2/11/3PLM | Transposition 2 Strain 11kV 3ph mk5 | 37260 | EYE BOLT, FORGED M20 X 325MM GAL C/W NUT | EA | 1 | 037260 | GSF/037260
740124 | TR2/11/3PLM | Transposition 2 Strain 11kV 3ph mk5 | 33771 | BOLT,HEX HEAD M12 X 35MM GAL. C/W NUT | EA | 4 | 033771 | TOWERG12.35
740124 | TR2/11/3PLM | Transposition 2 Strain 11kV 3ph mk5 | 32288 | BOLT,HEX HEAD M16 X 350MM GAL. C/W NUT | EA | 4 | 032288 | B46MG163501
740124 | TR2/11/3PLM | Transposition 2 Strain 11kV 3ph mk5 | 32261 | BOLT,HEX HEAD M16 X 45MM GAL. C/W NUT | EA | 4 | 032261 | B46MG160451
740124 | TR2/11/3PLM | Transposition 2 Strain 11kV 3ph mk5 | 320545 | STUD, INSULATOR M24-M20X100 | EA | 4 |  | IS24075-M20
740124 | TR2/11/3PLM | Transposition 2 Strain 11kV 3ph mk5 | 320533 | INSULATOR, 22KV POST PORCELAIN | EA | 4 |  | PPI22-610
740125 | CTS/11P/185X3 | Cable Term Plug In 11kV 185 XLPE 3c | 169738 | INSULATION,H/SHRINK HF-17 240-185MM BK | M | 15 | THIN TRIFURCATION TUBE 15M | HF-17FRX25
740125 | CTS/11P/185X3 | Cable Term Plug In 11kV 185 XLPE 3c | 168077 | INSULATION,BREAKOUT 3 WAY 11/22KV XLPE | EA | 1 | 168077 | 402W526/S(S5)
740125 | CTS/11P/185X3 | Cable Term Plug In 11kV 185 XLPE 3c | 165280 | INSULATION KIT,HEAT SHRINK 11/24KV R/A | EA | 1 | 165280 | RSTI-5854
740125 | CTS/11P/185X3 | Cable Term Plug In 11kV 185 XLPE 3c | 152482 | LUG,CRIMP 185MM2 X M12 HOLE BI-METAL | EA | 3 | TERMINAL BI-METAL 185 | BG185M12/1
740125 | CTS/11P/185X3 | Cable Term Plug In 11kV 185 XLPE 3c | 144150 | REDUCER,CABLE 11KV 3C X 185MM2 EPDM | EA | 3 | 144150 | 400CA-GH
740125 | CTS/11P/185X3 | Cable Term Plug In 11kV 185 XLPE 3c | 141356 | LUG,CRIMP TERMINAL M10 X 25MM2 COPPER | EA | 3 | 141356 | CG25M10/50 H1416/50
740126 | CTS/11P/240X3 | Cable Term Plug In 11kV 240 XLPE 3c | 169738 | INSULATION,H/SHRINK HF-17 240-185MM BK | M | 15 | THIN TRIFURCATION TUBE 15M | HF-17FRX25
740126 | CTS/11P/240X3 | Cable Term Plug In 11kV 240 XLPE 3c | 168077 | INSULATION,BREAKOUT 3 WAY 11/22KV XLPE | EA | 1 | 168077 | 402W526/S(S5)
740126 | CTS/11P/240X3 | Cable Term Plug In 11kV 240 XLPE 3c | 165280 | INSULATION KIT,HEAT SHRINK 11/24KV R/A | EA | 1 | 165280 | RSTI-5854
740126 | CTS/11P/240X3 | Cable Term Plug In 11kV 240 XLPE 3c | 152483 | LUG,CRIMP 240MM2 X M12 HOLE BI-METAL | EA | 3 | 152483 | BG240M12/1
740126 | CTS/11P/240X3 | Cable Term Plug In 11kV 240 XLPE 3c | 144151 | REDUCER,CABLE 11KV 3C X 240MM2 EPDM | EA | 3 | 144151 | 400CA-HA
740126 | CTS/11P/240X3 | Cable Term Plug In 11kV 240 XLPE 3c | 141358 | LUG,CRIMP TERMINAL M10 X 35MM2 COPPER | EA | 3 | 141358 | CG35M10/50 H1368/50
740127 | CTS/11R/185X3 | Cable Term Raychem 11kV 185 XLPE 3c | 167344 | KIT,TERMINATION, ID 22KV 70-185X3C XLPE | KIT | 1 | 167344 | IXSU-F5332
740127 | CTS/11R/185X3 | Cable Term Raychem 11kV 185 XLPE 3c | 152482 | LUG,CRIMP 185MM2 X M12 HOLE BI-METAL | EA | 3 | TERMINAL BI-METAL 185 | BG185M12/1
740127 | CTS/11R/185X3 | Cable Term Raychem 11kV 185 XLPE 3c | 141367 | LUG,CRIMP TERMINAL M12 X 95MM2 COPPER | EA | 1 | 141367 | CG95M12/25 H1425/25
740128 | CTS/11R/50X1 | Cable Term Raychem 11kV 50 XLPE 1c SwGr | 167340 | KIT,TERMINATION, ID 12.7/22KV 25-70X1C | KIT | 1 | 167340 | IXSU-F5121
740128 | CTS/11R/50X1 | Cable Term Raychem 11kV 50 XLPE 1c SwGr | 152490 | LUG,CRIMP 50MM2 X M12 HOLE BI-METAL | EA | 3 | 152490 | BG50M12/1
740128 | CTS/11R/50X1 | Cable Term Raychem 11kV 50 XLPE 1c SwGr | 141356 | LUG,CRIMP TERMINAL M10 X 25MM2 COPPER | EA | 3 | 141356 | CG25M10/50 H1416/50
740129 | CTS/11R/50X1T | Cable Term Raychem 11kV 50 XLPE 1c TxEnd | 167340 | KIT,TERMINATION, ID 12.7/22KV 25-70X1C | KIT | 1 | 167340 | IXSU-F5121
740129 | CTS/11R/50X1T | Cable Term Raychem 11kV 50 XLPE 1c TxEnd | 141425 | LUG,CRIMP STALK CONNECT 50MM2 BI-METAL | EA | 3 | 141425 | BS50-12
740129 | CTS/11R/50X1T | Cable Term Raychem 11kV 50 XLPE 1c TxEnd | 141356 | LUG,CRIMP TERMINAL M10 X 25MM2 COPPER | EA | 3 | 141356 | CG25M10/50 H1416/50
740130 | SDTX/11 | Surge Diverter Components for Tank Mount | 225772 | SURGE DIVERTER,OD 10KA X 11KV | EA | 1 | 225772 | OB12-100STC
740130 | SDTX/11 | Surge Diverter Components for Tank Mount | 141349 | LUG,CRIMP TERMINAL M10 X 16MM2 COPPER | EA | 2 | 141349 | CG16M10/50 H1408A/50
740130 | SDTX/11 | Surge Diverter Components for Tank Mount | 103217 | CABLE,1CORE X 16MM2 X 7/1.70 X 0.6/1 V75 | M | 0.5 | 16MM HARD DRAWN | 20199462
740131 | SDTX/11/1 | Surge Diverters Tx Tank Mounted 1-ph 11k | 225772 | SURGE DIVERTER,OD 10KA X 11KV | EA | 2 | 225772 | OB12-100STC
740131 | SDTX/11/1 | Surge Diverters Tx Tank Mounted 1-ph 11k | 141349 | LUG,CRIMP TERMINAL M10 X 16MM2 COPPER | EA | 2 | 141349 | CG16M10/50 H1408A/50
740131 | SDTX/11/1 | Surge Diverters Tx Tank Mounted 1-ph 11k | 103217 | CABLE,1CORE X 16MM2 X 7/1.70 X 0.6/1 V75 | M | 0.5 | 16MM HARD DRAWN | 20199462
740132 | SDTX/11/3 | Surge Diverters Tx Tank Mounted 3-ph 11k | 225772 | SURGE DIVERTER,OD 10KA X 11KV | EA | 3 | 225772 | OB12-100STC
740132 | SDTX/11/3 | Surge Diverters Tx Tank Mounted 3-ph 11k | 141349 | LUG,CRIMP TERMINAL M10 X 16MM2 COPPER | EA | 4 | 141349 | CG16M10/50 H1408A/50
740132 | SDTX/11/3 | Surge Diverters Tx Tank Mounted 3-ph 11k | 103217 | CABLE,1CORE X 16MM2 X 7/1.70 X 0.6/1 V75 | M | 1 | 16MM HARD DRAWN | 20199462
740133 | ABS/11/3 | Airbreak Switch Horz Unitised 11kV | 322386 | CONNECTOR,ROD-END 16MM 70KN MIN-FAIL MCI | EA | 6 | CLEVIS | STH70
740133 | ABS/11/3 | Airbreak Switch Horz Unitised 11kV | 322056 | CLEVIS,ROD-END BALL 16MM 70KN MIN-FAIL | EA | 6 | WINE GLASS | GSF/322056
740133 | ABS/11/3 | Airbreak Switch Horz Unitised 11kV | 321260 | INSULATOR,SUSPENSION 146MM DISC D70S | EA | 6 | JD DISC INSULATOR | D70S-B
740133 | ABS/11/3 | Airbreak Switch Horz Unitised 11kV | 235708 | SWITCHING GROUP,24KV X 3P HOR/VERT CW-AD | EA | 1 | AIR BRAKE SWITCH ABS | ABS12457
740133 | ABS/11/3 | Airbreak Switch Horz Unitised 11kV | 65158 | WASHER,FLAT ROUND M16 X 50MM GAL | EA | 2 | WASHER 16MM | 1006906
740134 | ABSV/11/3 | Airbreak Switch Vert Unitised 11kV | 235708 | SWITCHING GROUP,24KV X 3P HOR/VERT CW-AD | EA | 1 | AIR BRAKE SWITCH ABS | ABS12457
740134 | ABSV/11/3 | Airbreak Switch Vert Unitised 11kV | 65158 | WASHER,FLAT ROUND M16 X 50MM GAL | EA | 3 | WASHER 16MM | 1006906
740134 | ABSV/11/3 | Airbreak Switch Vert Unitised 11kV | 40441 | NUT,HEX M16 THREAD GALANISED STEEL | EA | 6 | 040441 | N46MG1600N2
740134 | ABSV/11/3 | Airbreak Switch Vert Unitised 11kV | 40439 | NUT,HEX M10 THREAD GALANISED STEEL | EA | 12 | 040439 | N46MG1000P2
740134 | ABSV/11/3 | Airbreak Switch Vert Unitised 11kV | 32289 | BOLT,HEX HEAD M16 X 375MM GAL. C/W NUT | EA | 3 | 032289 | B46MG163751
740134 | ABSV/11/3 | Airbreak Switch Vert Unitised 11kV | 32191 | BOLT,HEX HEAD M10 X 100MM GAL. C/W NUT | EA | 3 | 032191 | B46MG101001
740135 | LBSWA/11/3 | Load Brk Sw RL27 In Line 11kV Auto Capab | 235732 | SWITCH,L/BRKR LBS RL27 11KV FULLY AUTO | EA | 1 |  | 7711508
740135 | LBSWA/11/3 | Load Brk Sw RL27 In Line 11kV Auto Capab | 144950 | CONNECTOR, PG ALUMINIUM 8.9-18.8MM | EA | 12 | PG CLAMP ALUM SMALL | ALPG16-150/2
740135 | LBSWA/11/3 | Load Brk Sw RL27 In Line 11kV Auto Capab | 65614 | WASHER,FLAT ROUND M10 X 21MM GAL | EA | 1 | 065614 | 1080771
740135 | LBSWA/11/3 | Load Brk Sw RL27 In Line 11kV Auto Capab | 65159 | WASHER,FLAT ROUND M20 X 60MM GAL | EA | 2 | 065159 | 1006907
740135 | LBSWA/11/3 | Load Brk Sw RL27 In Line 11kV Auto Capab | 65158 | WASHER,FLAT ROUND M16 X 50MM GAL | EA | 3 | WASHER 16MM | 1006906
740135 | LBSWA/11/3 | Load Brk Sw RL27 In Line 11kV Auto Capab | 50226 | SCREW, COACH, HEX HEAD 10MM X 65MM GAL | EA | 1 | 050226 | SCSMG100602
740135 | LBSWA/11/3 | Load Brk Sw RL27 In Line 11kV Auto Capab | 40442 | NUT,HEX M20 THREAD GALVANISED STEEL | EA | 2 | 040442 | N46MG2000N2
740135 | LBSWA/11/3 | Load Brk Sw RL27 In Line 11kV Auto Capab | 40441 | NUT,HEX M16 THREAD GALANISED STEEL | EA | 3 | 040441 | N46MG1600N2
740135 | LBSWA/11/3 | Load Brk Sw RL27 In Line 11kV Auto Capab | 32338 | BOLT,HEX HEAD M20 X 350MM GAL. C/W NUT | EA | 2 | 032338 | GSF/032338
740135 | LBSWA/11/3 | Load Brk Sw RL27 In Line 11kV Auto Capab | 32288 | BOLT,HEX HEAD M16 X 350MM GAL. C/W NUT | EA | 3 | 032288 | B46MG163501
740136 | LBSWM/11/3 | Load Break Switch 11kV Manual In-line | 235730 | SWITCH,L/BRKR LBS 11KV MANUAL N-A | EA | 1 | MANUAL GAS LBS SWITCH 11KV | 91776-TAS-FFG
740136 | LBSWM/11/3 | Load Break Switch 11kV Manual In-line | 144950 | CONNECTOR, PG ALUMINIUM 8.9-18.8MM | EA | 12 | PG CLAMP ALUM SMALL | ALPG16-150/2
740136 | LBSWM/11/3 | Load Break Switch 11kV Manual In-line | 65159 | WASHER,FLAT ROUND M20 X 60MM GAL | EA | 2 | 065159 | 1006907
740136 | LBSWM/11/3 | Load Break Switch 11kV Manual In-line | 40442 | NUT,HEX M20 THREAD GALVANISED STEEL | EA | 2 | 040442 | N46MG2000N2
740136 | LBSWM/11/3 | Load Break Switch 11kV Manual In-line | 32338 | BOLT,HEX HEAD M20 X 350MM GAL. C/W NUT | EA | 2 | 032338 | GSF/032338
740137 | VL/11/3 | Poletop Link In Line Vertical 11kV | 323317 | BRACE,CROSSARM 40 X 5 X 500MM FLAT GAL | EA | 2 | SHORT TIE ARM STRAP MK17 | 323317
740137 | VL/11/3 | Poletop Link In Line Vertical 11kV | 323314 | BRACE,CROSSARM 40 X 700 X 5MM THICK GAL | EA | 4 | LONG TIE ARM STRAP MK14 | 323314
740137 | VL/11/3 | Poletop Link In Line Vertical 11kV | 323309 | CROSSARM,STEEL 75 X 75 X 2210MM GAL | EA | 2 | 323309 | 323309
740137 | VL/11/3 | Poletop Link In Line Vertical 11kV | 323308 | PLATE,STRAIN 65X12X730 | EA | 2 |  | 323308
740137 | VL/11/3 | Poletop Link In Line Vertical 11kV | 323305 | CROSSARM,STEEL 100 X 100 X 2210MM GAL | EA | 2 | MK 5 STEEL CROSSARM | 323305
740137 | VL/11/3 | Poletop Link In Line Vertical 11kV | 322386 | CONNECTOR,ROD-END 16MM 70KN MIN-FAIL MCI | EA | 6 | CLEVIS | STH70
740137 | VL/11/3 | Poletop Link In Line Vertical 11kV | 322056 | CLEVIS,ROD-END BALL 16MM 70KN MIN-FAIL | EA | 6 | WINE GLASS | GSF/322056
740137 | VL/11/3 | Poletop Link In Line Vertical 11kV | 321260 | INSULATOR,SUSPENSION 146MM DISC D70S | EA | 6 | JD DISC INSULATOR | D70S-B
740137 | VL/11/3 | Poletop Link In Line Vertical 11kV | 236089 | SWITCHING GROUP,24KV X 1P VERTICAL CW-AD | EA | 3 | INSULECT TYPE 11972 | 11972
740137 | VL/11/3 | Poletop Link In Line Vertical 11kV | 66413 | WASHER,FLAT ROUND M16 X 30 X 5MM GAL | EA | 4 | 066413 | 1000972
740137 | VL/11/3 | Poletop Link In Line Vertical 11kV | 65615 | WASHER,FLAT ROUND M12 X 28MM GAL | EA | 10 | 065615 | 1002072
740137 | VL/11/3 | Poletop Link In Line Vertical 11kV | 65158 | WASHER,FLAT ROUND M16 X 50MM GAL | EA | 3 | WASHER 16MM | 1006906
740137 | VL/11/3 | Poletop Link In Line Vertical 11kV | 33771 | BOLT,HEX HEAD M12 X 35MM GAL. C/W NUT | EA | 8 | 033771 | TOWERG12.35
740137 | VL/11/3 | Poletop Link In Line Vertical 11kV | 32290 | BOLT,HEX HEAD M16 X 400MM GAL. C/W NUT | EA | 3 | 032290 | B46MG164001
740137 | VL/11/3 | Poletop Link In Line Vertical 11kV | 32261 | BOLT,HEX HEAD M16 X 45MM GAL. C/W NUT | EA | 4 | 032261 | B46MG160451
740137 | VL/11/3 | Poletop Link In Line Vertical 11kV | 32212 | BOLT,HEX HEAD M12 X 50MM GAL. C/W NUT | EA | 2 | 032212 | B46MG120501
740137 | VL/11/3 | Poletop Link In Line Vertical 11kV | 320545 | STUD, INSULATOR M24-M20X100 | EA | 3 |  | IS24075-M20
740137 | VL/11/3 | Poletop Link In Line Vertical 11kV | 320533 | INSULATOR, 22KV POST PORCELAIN | EA | 3 |  | PPI22-610
740138 | L/11/3 | Poletop Link Pole In Line Horz 11kV | 323318 | PLATE,MOUNTING 110 X 10MM HORIZONTAL LNK | EA | 3 | 323318
740138 | L/11/3 | Poletop Link Pole In Line Horz 11kV | 323314 | BRACE,CROSSARM 40 X 700 X 5MM THICK GAL | EA | 4 | LONG TIE ARM STRAP MK14 | 323314
740138 | L/11/3 | Poletop Link Pole In Line Horz 11kV | 323311 | BRACKET,RIGHT ANGLE 75 X 12MM GAL | EA | 2 | L BRACKET HOCKEY STICK | 323311
740138 | L/11/3 | Poletop Link Pole In Line Horz 11kV | 323305 | CROSSARM,STEEL 100 X 100 X 2210MM GAL | EA | 2 | MK 5 STEEL CROSSARM | 323305
740138 | L/11/3 | Poletop Link Pole In Line Horz 11kV | 322386 | CONNECTOR,ROD-END 16MM 70KN MIN-FAIL MCI | EA | 6 | CLEVIS | STH70
740138 | L/11/3 | Poletop Link Pole In Line Horz 11kV | 322056 | CLEVIS,ROD-END BALL 16MM 70KN MIN-FAIL | EA | 6 | WINE GLASS | GSF/322056
740138 | L/11/3 | Poletop Link Pole In Line Horz 11kV | 321260 | INSULATOR,SUSPENSION 146MM DISC D70S | EA | 6 | JD DISC INSULATOR | D70S-B
740138 | L/11/3 | Poletop Link Pole In Line Horz 11kV | 236098 | SWITCHING GROUP,24KV X 1P O/SLUNG NO-AD | EA | 3 | INSULECT TYPE 10578 | 010578
740138 | L/11/3 | Poletop Link Pole In Line Horz 11kV | 66413 | WASHER,FLAT ROUND M16 X 30 X 5MM GAL | EA | 4 | 066413 | 1000972
740138 | L/11/3 | Poletop Link Pole In Line Horz 11kV | 65615 | WASHER,FLAT ROUND M12 X 28MM GAL | EA | 8 | 065615 | 1002072
740138 | L/11/3 | Poletop Link Pole In Line Horz 11kV | 65158 | WASHER,FLAT ROUND M16 X 50MM GAL | EA | 2 | WASHER 16MM | 1006906
740138 | L/11/3 | Poletop Link Pole In Line Horz 11kV | 40441 | NUT,HEX M16 THREAD GALANISED STEEL | EA | 4 | 040441 | N46MG1600N2
740138 | L/11/3 | Poletop Link Pole In Line Horz 11kV | 33771 | BOLT,HEX HEAD M12 X 35MM GAL. C/W NUT | EA | 6 | 033771 | TOWERG12.35
740138 | L/11/3 | Poletop Link Pole In Line Horz 11kV | 32290 | BOLT,HEX HEAD M16 X 400MM GAL. C/W NUT | EA | 2 | 032290 | B46MG164001
740138 | L/11/3 | Poletop Link Pole In Line Horz 11kV | 32261 | BOLT,HEX HEAD M16 X 45MM GAL. C/W NUT | EA | 4 | 032261 | B46MG160451
740138 | L/11/3 | Poletop Link Pole In Line Horz 11kV | 32212 | BOLT,HEX HEAD M12 X 50MM GAL. C/W NUT | EA | 2 | 032212 | B46MG120501
740139 | TL/11/3 | Poletop Tee Off Link Pole Vert 11kV | 323314 | BRACE,CROSSARM 40 X 700 X 5MM THICK GAL | EA | 12 | LONG TIE ARM STRAP MK14 | 323314
740139 | TL/11/3 | Poletop Tee Off Link Pole Vert 11kV | 323309 | CROSSARM,STEEL 75 X 75 X 2210MM GAL | EA | 2 | 323309 | 323309
740139 | TL/11/3 | Poletop Tee Off Link Pole Vert 11kV | 323308 | PLATE,STRAIN 65X12X730 | EA | 6 |  | 323308
740139 | TL/11/3 | Poletop Tee Off Link Pole Vert 11kV | 323305 | CROSSARM,STEEL 100 X 100 X 2210MM GAL | EA | 5 | MK 5 STEEL CROSSARM | 323305
740139 | TL/11/3 | Poletop Tee Off Link Pole Vert 11kV | 322386 | CONNECTOR,ROD-END 16MM 70KN MIN-FAIL MCI | EA | 8 | CLEVIS | STH70
740139 | TL/11/3 | Poletop Tee Off Link Pole Vert 11kV | 322056 | CLEVIS,ROD-END BALL 16MM 70KN MIN-FAIL | EA | 8 | WINE GLASS | GSF/322056
740139 | TL/11/3 | Poletop Tee Off Link Pole Vert 11kV | 321260 | INSULATOR,SUSPENSION 146MM DISC D70S | EA | 8 | JD DISC INSULATOR | D70S-B
740139 | TL/11/3 | Poletop Tee Off Link Pole Vert 11kV | 236089 | SWITCHING GROUP,24KV X 1P VERTICAL CW-AD | EA | 3 | INSULECT TYPE 11972 | 11972
740139 | TL/11/3 | Poletop Tee Off Link Pole Vert 11kV | 66413 | WASHER,FLAT ROUND M16 X 30 X 5MM GAL | EA | 10 | 066413 | 1000972
740139 | TL/11/3 | Poletop Tee Off Link Pole Vert 11kV | 65615 | WASHER,FLAT ROUND M12 X 28MM GAL | EA | 8 | 065615 | 1002072
740139 | TL/11/3 | Poletop Tee Off Link Pole Vert 11kV | 65158 | WASHER,FLAT ROUND M16 X 50MM GAL | EA | 7 | WASHER 16MM | 1006906
740139 | TL/11/3 | Poletop Tee Off Link Pole Vert 11kV | 40441 | NUT,HEX M16 THREAD GALANISED STEEL | EA | 2 | 040441 | N46MG1600N2
740139 | TL/11/3 | Poletop Tee Off Link Pole Vert 11kV | 33771 | BOLT,HEX HEAD M12 X 35MM GAL. C/W NUT | EA | 14 | 033771 | TOWERG12.35
740139 | TL/11/3 | Poletop Tee Off Link Pole Vert 11kV | 32290 | BOLT,HEX HEAD M16 X 400MM GAL. C/W NUT | EA | 6 | 032290 | B46MG164001
740139 | TL/11/3 | Poletop Tee Off Link Pole Vert 11kV | 32261 | BOLT,HEX HEAD M16 X 45MM GAL. C/W NUT | EA | 12 | 032261 | B46MG160451
740139 | TL/11/3 | Poletop Tee Off Link Pole Vert 11kV | 66412 | WASHER,FLAT ROUND M12 X 24MM GAL | EA | 8 | M12 TOWER WASHER | 1000971
740139 | TL/11/3 | Poletop Tee Off Link Pole Vert 11kV | 320545 | STUD, INSULATOR M24-M20X100 | EA | 6 |  | IS24075-M20
740139 | TL/11/3 | Poletop Tee Off Link Pole Vert 11kV | 320533 | INSULATOR, 22KV POST PORCELAIN | EA | 6 |  | PPI22-610
740140 | CJS/11R/185P3/185X3 | Cable Joint Straight 11kV 185 Paper/XLPE | 237420 | CONNECTOR,CABLE 95-240MM2 AL & CU | EA | 3 | 237420 | BSM95/240
740140 | CJS/11R/185P3/185X3 | Cable Joint Straight 11kV 185 Paper/XLPE | 144123 | KIT,JOINT TRANSITION 11KV XLPE 95-240MM2 | KIT | 1 | MXSU-12C/3XU-3SB-AU01 | MXSU-12C/3XU-3SB-AU01
740140 | CJS/11R/185P3/185X3 | Cable Joint Straight 11kV 185 Paper/XLPE | 141226 | SPLICE,SB CRIMP LINK 95MM2 X 37/1.78 CU | EA | 1 | 141226 | H1772/25
740141 | CJS/11R/185X3 | Cable Joint Straight 11kV 185 XLPE | 144148 | KIT,JOINT IN-LINE 11KV XLPE 95-240MM2 | KIT | 1 | 144148 | MXSU-3331
740141 | CJS/11R/185X3 | Cable Joint Straight 11kV 185 XLPE | 141226 | SPLICE,SB CRIMP LINK 95MM2 X 37/1.78 CU | EA | 1 | 141226 | H1772/25
740142 | CJS/11R/185X3/240P3 | Cable Joint Straight 11kV 185X / 240P | 237420 | CONNECTOR,CABLE 95-240MM2 AL & CU | EA | 3 | 237420 | BSM95/240
740142 | CJS/11R/185X3/240P3 | Cable Joint Straight 11kV 185X / 240P | 144123 | KIT,JOINT TRANSITION 11KV XLPE 95-240MM2 | KIT | 1 | MXSU-12C/3XU-3SB-AU01 | MXSU-12C/3XU-3SB-AU01
740142 | CJS/11R/185X3/240P3 | Cable Joint Straight 11kV 185X / 240P | 141226 | SPLICE,SB CRIMP LINK 95MM2 X 37/1.78 CU | EA | 1 | 141226 | H1772/25
740143 | CJS/11R/240P3/240X3 | Cable Joint Straight 11kV 240 Paper/XLPE | 237420 | CONNECTOR,CABLE 95-240MM2 AL & CU | EA | 3 | 237420 | BSM95/240
740143 | CJS/11R/240P3/240X3 | Cable Joint Straight 11kV 240 Paper/XLPE | 144123 | KIT,JOINT TRANSITION 11KV XLPE 95-240MM2 | KIT | 1 | MXSU-12C/3XU-3SB-AU01 | MXSU-12C/3XU-3SB-AU01
740143 | CJS/11R/240P3/240X3 | Cable Joint Straight 11kV 240 Paper/XLPE | 141226 | SPLICE,SB CRIMP LINK 95MM2 X 37/1.78 CU | EA | 1 | 141226 | H1772/25
740144 | CJS/11R/240X3 | Cable Joint Straight 11kV 240 XLPE | 144148 | KIT,JOINT IN-LINE 11KV XLPE 95-240MM2 | KIT | 1 | 144148 | MXSU-3331
740144 | CJS/11R/240X3 | Cable Joint Straight 11kV 240 XLPE | 141226 | SPLICE,SB CRIMP LINK 95MM2 X 37/1.78 CU | EA | 1 | 141226 | H1772/25
740145 | CJT/11R/240P3/X3 | Cable Joint Tee 11kV 240mm Paper to XLPE | 144099 | COMPOUND, RAPID 43000 RESIN 5.95LT | EA | 7 | 144099 | CM5735-000
740145 | CJT/11R/240P3/X3 | Cable Joint Tee 11kV 240mm Paper to XLPE | 144097 | BOX, JOINT PARALLEL BRANCH PILC TO XLPE | EA | 1 | 144097 | 52462-64
740145 | CJT/11R/240P3/X3 | Cable Joint Tee 11kV 240mm Paper to XLPE | 117815 | TAPE,FABRIC ANTI-CORROSIVE 75MM DENSO | EA | 2 | 117815 | P600075
740145 | CJT/11R/240P3/X3 | Cable Joint Tee 11kV 240mm Paper to XLPE | 77580 | SLAB,PRECAST CONCRETE 390 X 190 X 40MM | EA | 30 | 077580
740146 | CJE/11R/300X3 | Cable Live End Seal 11kV to 300 XLPE | 149151 | KIT,STOP END 11KV X 300MM2 ALPE-ENERGEX | KIT | 1 | 149151 | 8AE7000-010 MXSE-3141
740146 | CJE/11R/300X3 | Cable Live End Seal 11kV to 300 XLPE | 144099 | COMPOUND, RAPID 43000 RESIN 5.95LT | EA | 4 | 144099 | CM5735-000
740147 | SSB/12.7/1 | S/S Bolt Fixed SWER Dist | 323315 | BRACKET,INSULATOR 50 X 6MM C/W BRACE | EA | 1 | IMAGE A BRACKET MK17 STAND OFF | 323315
740147 | SSB/12.7/1 | S/S Bolt Fixed SWER Dist | 236323 | FUSE,CUTOUT 100A/25KV 1P PRIMARY EXPULSN | EA | 1 | EDO UNIT | 72298-15TA
740147 | SSB/12.7/1 | S/S Bolt Fixed SWER Dist | 236243 | SWITCHING GROUP,630A/660V X 1P CA MOUNT | EA | 1 | 236243 | NZ4286/71235
740147 | SSB/12.7/1 | S/S Bolt Fixed SWER Dist | 144620 | COVER,INSULATOR PROTECT 22KV X133MM POLY | EA | 1 | TRANSFORMER BUSHING COVERS 22KV | 115-7008N10
740147 | SSB/12.7/1 | S/S Bolt Fixed SWER Dist | 141363 | LUG,CRIMP TERMINAL M12 X 70MM2 COPPER | EA | 4 | SMALL 70MM CU CRIMP | CG70M12/25 H1423/25
740147 | SSB/12.7/1 | S/S Bolt Fixed SWER Dist | 103217 | CABLE,1CORE X 16MM2 X 7/1.70 X 0.6/1 V75 | M | 3 | 16MM HARD DRAWN | 20199462
740147 | SSB/12.7/1 | S/S Bolt Fixed SWER Dist | 66413 | WASHER,FLAT ROUND M16 X 30 X 5MM GAL | EA | 1 | 066413 | 1000972
740147 | SSB/12.7/1 | S/S Bolt Fixed SWER Dist | 65158 | WASHER,FLAT ROUND M16 X 50MM GAL | EA | 4 | WASHER 16MM | 1006906
740147 | SSB/12.7/1 | S/S Bolt Fixed SWER Dist | 40442 | NUT,HEX M20 THREAD GALVANISED STEEL | EA | 4 | 040442 | N46MG2000N2
740147 | SSB/12.7/1 | S/S Bolt Fixed SWER Dist | 32338 | BOLT,HEX HEAD M20 X 350MM GAL. C/W NUT | EA | 2 | 032338 | GSF/032338
740147 | SSB/12.7/1 | S/S Bolt Fixed SWER Dist | 32289 | BOLT,HEX HEAD M16 X 375MM GAL. C/W NUT | EA | 2 | 032289 | B46MG163751
740147 | SSB/12.7/1 | S/S Bolt Fixed SWER Dist | 32287 | BOLT,HEX HEAD M16 X 325MM GAL. C/W NUT | EA | 2 | 032287 | B46MG163251
740147 | SSB/12.7/1 | S/S Bolt Fixed SWER Dist | 32261 | BOLT,HEX HEAD M16 X 45MM GAL. C/W NUT | EA | 1 | 032261 | B46MG160451
740147 | SSB/12.7/1 | S/S Bolt Fixed SWER Dist | 141231 | LUG, CRIMP TERMINAL M12 X 16MM2 COPPER | EA | 1 | SMALL 16MM CRIMP | CG16M12/50
740147 | SSB/12.7/1 | S/S Bolt Fixed SWER Dist | 236320 | BRACKET, MOUNTING HV FUSES FOR FRP XARM | EA | 1 |  | FUSE BRACKET-FRP
740147 | SSB/12.7/1 | S/S Bolt Fixed SWER Dist | 32212 | BOLT,HEX HEAD M12 X 50MM GAL. C/W NUT | EA | 1 | 032212 | B46MG120501
740147 | SSB/12.7/1 | S/S Bolt Fixed SWER Dist | 40440 | NUT,HEX M12 THREAD GALANISED STEEL | EA | 2 | 040440 | N46MG1200P2
740148 | SSB/12.7/1/ISOL | S/S Bolt Fixed SWER Isol | 323317 | BRACE,CROSSARM 40 X 5 X 500MM FLAT GAL | EA | 1 | SHORT TIE ARM STRAP MK17 | 323317
740148 | SSB/12.7/1/ISOL | S/S Bolt Fixed SWER Isol | 323314 | BRACE,CROSSARM 40 X 700 X 5MM THICK GAL | EA | 2 | LONG TIE ARM STRAP MK14 | 323314
740148 | SSB/12.7/1/ISOL | S/S Bolt Fixed SWER Isol | 323304 | CROSSARM,STEEL 75 X 75 X 2210MM MK4 GAL | EA | 1 | MK 4 STEEL CROSSARM | 323304
740148 | SSB/12.7/1/ISOL | S/S Bolt Fixed SWER Isol | 236323 | FUSE,CUTOUT 100A/25KV 1P PRIMARY EXPULSN | EA | 2 | EDO UNIT | 72298-15TA
740148 | SSB/12.7/1/ISOL | S/S Bolt Fixed SWER Isol | 236243 | SWITCHING GROUP,630A/660V X 1P CA MOUNT | EA | 1 | 236243 | NZ4286/71235
740148 | SSB/12.7/1/ISOL | S/S Bolt Fixed SWER Isol | 144620 | COVER,INSULATOR PROTECT 22KV X133MM POLY | EA | 3 | TRANSFORMER BUSHING COVERS 22KV | 115-7008N10
740148 | SSB/12.7/1/ISOL | S/S Bolt Fixed SWER Isol | 141363 | LUG,CRIMP TERMINAL M12 X 70MM2 COPPER | EA | 4 | SMALL 70MM CU CRIMP | CG70M12/25 H1423/25
740148 | SSB/12.7/1/ISOL | S/S Bolt Fixed SWER Isol | 103217 | CABLE,1CORE X 16MM2 X 7/1.70 X 0.6/1 V75 | M | 6 | 16MM HARD DRAWN | 20199462
740148 | SSB/12.7/1/ISOL | S/S Bolt Fixed SWER Isol | 66413 | WASHER,FLAT ROUND M16 X 30 X 5MM GAL | EA | 2 | 066413 | 1000972
740148 | SSB/12.7/1/ISOL | S/S Bolt Fixed SWER Isol | 65158 | WASHER,FLAT ROUND M16 X 50MM GAL | EA | 3 | WASHER 16MM | 1006906
740148 | SSB/12.7/1/ISOL | S/S Bolt Fixed SWER Isol | 50250 | SCREW, COACH, HEX HEAD 12MM X 100MM GAL | EA | 1 | 050250 | SCSMG121002
740148 | SSB/12.7/1/ISOL | S/S Bolt Fixed SWER Isol | 40442 | NUT,HEX M20 THREAD GALVANISED STEEL | EA | 4 | 040442 | N46MG2000N2
740148 | SSB/12.7/1/ISOL | S/S Bolt Fixed SWER Isol | 32340 | BOLT,HEX HEAD M20 X 400MM GAL. C/W NUT | EA | 2 | 032340 | MS20400AS-BN-HDG
740148 | SSB/12.7/1/ISOL | S/S Bolt Fixed SWER Isol | 32289 | BOLT,HEX HEAD M16 X 375MM GAL. C/W NUT | EA | 2 | 032289 | B46MG163751
740148 | SSB/12.7/1/ISOL | S/S Bolt Fixed SWER Isol | 32288 | BOLT,HEX HEAD M16 X 350MM GAL. C/W NUT | EA | 1 | 032288 | B46MG163501
740148 | SSB/12.7/1/ISOL | S/S Bolt Fixed SWER Isol | 32261 | BOLT,HEX HEAD M16 X 45MM GAL. C/W NUT | EA | 2 | 032261 | B46MG160451
740148 | SSB/12.7/1/ISOL | S/S Bolt Fixed SWER Isol | 141231 | LUG, CRIMP TERMINAL M12 X 16MM2 COPPER | EA | 1 | SMALL 16MM CRIMP | CG16M12/50
740149 | D/12.7/1 | Double Pin Swer. | 323311 | BRACKET,RIGHT ANGLE 75 X 12MM GAL | EA | 2 | L BRACKET HOCKEY STICK | 323311
740149 | D/12.7/1 | Double Pin Swer. | 323308 | PLATE,STRAIN 65X12X730 | EA | 1 |  | 323308
740149 | D/12.7/1 | Double Pin Swer. | 66413 | WASHER,FLAT ROUND M16 X 30 X 5MM GAL | EA | 2 | 066413 | 1000972
740149 | D/12.7/1 | Double Pin Swer. | 65158 | WASHER,FLAT ROUND M16 X 50MM GAL | EA | 2 | WASHER 16MM | 1006906
740149 | D/12.7/1 | Double Pin Swer. | 32288 | BOLT,HEX HEAD M16 X 350MM GAL. C/W NUT | EA | 2 | 032288 | B46MG163501
740149 | D/12.7/1 | Double Pin Swer. | 32261 | BOLT,HEX HEAD M16 X 45MM GAL. C/W NUT | EA | 2 | 032261 | B46MG160451
740149 | D/12.7/1 | Double Pin Swer. | 320545 | STUD, INSULATOR M24-M20X100 | EA | 2 |  | IS24075-M20
740149 | D/12.7/1 | Double Pin Swer. | 320533 | INSULATOR, 22KV POST PORCELAIN | EA | 2 |  | PPI22-610
740150 | A/12.7/1 | Poletop flying Angle SWER | 325842 | EYE NUT,M20 THREAD GAL STEEL | EA | 1 | 325842 | GSF/325842
740150 | A/12.7/1 | Poletop flying Angle SWER | 322386 | CONNECTOR,ROD-END 16MM 70KN MIN-FAIL MCI | EA | 1 | CLEVIS | STH70
740150 | A/12.7/1 | Poletop flying Angle SWER | 322056 | CLEVIS,ROD-END BALL 16MM 70KN MIN-FAIL | EA | 1 | WINE GLASS | GSF/322056
740150 | A/12.7/1 | Poletop flying Angle SWER | 321260 | INSULATOR,SUSPENSION 146MM DISC D70S | EA | 2 | JD DISC INSULATOR | D70S-B
740150 | A/12.7/1 | Poletop flying Angle SWER | 65158 | WASHER,FLAT ROUND M16 X 50MM GAL | EA | 1 | WASHER 16MM | 1006906
740150 | A/12.7/1 | Poletop flying Angle SWER | 37260 | EYE BOLT, FORGED M20 X 325MM GAL C/W NUT | EA | 1 | 037260 | GSF/037260
740151 | I/12.7/1 | Poletop Intermediate SWER | 323311 | BRACKET,RIGHT ANGLE 75 X 12MM GAL | EA | 1 | L BRACKET HOCKEY STICK | 323311
740151 | I/12.7/1 | Poletop Intermediate SWER | 65158 | WASHER,FLAT ROUND M16 X 50MM GAL | EA | 2 | WASHER 16MM | 1006906
740151 | I/12.7/1 | Poletop Intermediate SWER | 32288 | BOLT,HEX HEAD M16 X 350MM GAL. C/W NUT | EA | 2 | 032288 | B46MG163501
740151 | I/12.7/1 | Poletop Intermediate SWER | 320545 | STUD, INSULATOR M24-M20X100 | EA | 1 |  | IS24075-M20
740151 | I/12.7/1 | Poletop Intermediate SWER | 320533 | INSULATOR, 22KV POST PORCELAIN | EA | 1 |  | PPI22-610
740152 | EARTH/HV/SWER | Earth HV for SWER Transformers | 244207 | PIPE,MEDIUM GALANISED 25MM X 6.5M STEEL | EA | 2 | 244207 | 105251
740152 | EARTH/HV/SWER | Earth HV for SWER Transformers | 155145 | COUPLING,GROUND ROD 13MM ERICO CC12F | EA | 3 | 155145 | CC12F
740152 | EARTH/HV/SWER | Earth HV for SWER Transformers | 155134 | CONNECTOR,GROUND ROD 13-16 TO 50-70MM | EA | 3 | 155134 | GGC-3-MM
740152 | EARTH/HV/SWER | Earth HV for SWER Transformers | 155010 | ROD,GROUND EARTH 13 X 1800MM ERICO611360 | EA | 2 | EARTH ROD | 611360
740152 | EARTH/HV/SWER | Earth HV for SWER Transformers | 154542 | SADDLE,FULL 20MM 2-HOLE GAL.STEEL | EA | 10 | 154542 | CLI172HDGM
740152 | EARTH/HV/SWER | Earth HV for SWER Transformers | 154540 | SADDLE,FULL 13MM 2-HOLE GAL.STEEL | EA | 20 | 154540 | CLI170HDGM
740152 | EARTH/HV/SWER | Earth HV for SWER Transformers | 141363 | LUG,CRIMP TERMINAL M12 X 70MM2 COPPER | EA | 2 | SMALL 70MM CU CRIMP | CG70M12/25 H1423/25
740152 | EARTH/HV/SWER | Earth HV for SWER Transformers | 94184 | WIRE,BLDNG 70MM2 X 19/2.14 X 0.6/1KV BLK | M | 20 | 70MM PVC BLACK COVERED COPPER | 20232079
740152 | EARTH/HV/SWER | Earth HV for SWER Transformers | 52933 | SCREW,TEK HEX HEAD 12-11 X 50MM GAL | EA | 10 | 052933 | TING12506 - 18010340
740153 | DE/12.7 | Poletop Dead End Strain SWER | 325842 | EYE NUT,M20 THREAD GAL STEEL | EA | 1 | 325842 | GSF/325842
740153 | DE/12.7 | Poletop Dead End Strain SWER | 322386 | CONNECTOR,ROD-END 16MM 70KN MIN-FAIL MCI | EA | 1 | CLEVIS | STH70
740153 | DE/12.7 | Poletop Dead End Strain SWER | 322056 | CLEVIS,ROD-END BALL 16MM 70KN MIN-FAIL | EA | 1 | WINE GLASS | GSF/322056
740153 | DE/12.7 | Poletop Dead End Strain SWER | 321260 | INSULATOR,SUSPENSION 146MM DISC D70S | EA | 1 | JD DISC INSULATOR | D70S-B
740153 | DE/12.7 | Poletop Dead End Strain SWER | 65158 | WASHER,FLAT ROUND M16 X 50MM GAL | EA | 1 | WASHER 16MM | 1006906
740153 | DE/12.7 | Poletop Dead End Strain SWER | 37260 | EYE BOLT, FORGED M20 X 325MM GAL C/W NUT | EA | 1 | 037260 | GSF/037260
740154 | S/12.7/1 | Poletop In Line Strain SWER | 325842 | EYE NUT,M20 THREAD GAL STEEL | EA | 1 | 325842 | GSF/325842
740154 | S/12.7/1 | Poletop In Line Strain SWER | 323311 | BRACKET,RIGHT ANGLE 75 X 12MM GAL | EA | 1 | L BRACKET HOCKEY STICK | 323311
740154 | S/12.7/1 | Poletop In Line Strain SWER | 322386 | CONNECTOR,ROD-END 16MM 70KN MIN-FAIL MCI | EA | 2 | CLEVIS | STH70
740154 | S/12.7/1 | Poletop In Line Strain SWER | 322056 | CLEVIS,ROD-END BALL 16MM 70KN MIN-FAIL | EA | 2 | WINE GLASS | GSF/322056
740154 | S/12.7/1 | Poletop In Line Strain SWER | 321260 | INSULATOR,SUSPENSION 146MM DISC D70S | EA | 4 | JD DISC INSULATOR | D70S-B
740154 | S/12.7/1 | Poletop In Line Strain SWER | 65158 | WASHER,FLAT ROUND M16 X 50MM GAL | EA | 1 | WASHER 16MM | 1006906
740154 | S/12.7/1 | Poletop In Line Strain SWER | 37260 | EYE BOLT, FORGED M20 X 325MM GAL C/W NUT | EA | 1 | 037260 | GSF/037260
740154 | S/12.7/1 | Poletop In Line Strain SWER | 32288 | BOLT,HEX HEAD M16 X 350MM GAL. C/W NUT | EA | 1 | 032288 | B46MG163501
740154 | S/12.7/1 | Poletop In Line Strain SWER | 320545 | STUD, INSULATOR M24-M20X100 | EA | 1 |  | IS24075-M20
740154 | S/12.7/1 | Poletop In Line Strain SWER | 320533 | INSULATOR, 22KV POST PORCELAIN | EA | 1 |  | PPI22-610
740155 | CTU/185/185X4 | UG Term 185/185 XLPE 4c | 168446 | INSULATION,H/SHRINK MWTM 50 - 16MM BLACK | EA | 2 | 168446 | MWTM-50/16-1200S(S10
740155 | CTU/185/185X4 | UG Term 185/185 XLPE 4c | 168026 | END CAP,HEAT SHRINK 95-65MM CABLE RANGE | EA | 4 | 168026 | 102L055/S(S10)
740155 | CTU/185/185X4 | UG Term 185/185 XLPE 4c | 152474 | LUG,CRIMP 4C X 185MM2 X M12 HOLE ALUM | EA | 8 | 152474 | AG4H185M12/1
740155 | CTU/185/185X4 | UG Term 185/185 XLPE 4c | 140177 | PLATE,SPACER 40MML X 36MMW X 16MMD AL | EA | 4 | 140177
740155 | CTU/185/185X4 | UG Term 185/185 XLPE 4c | 65615 | WASHER,FLAT ROUND M12 X 28MM GAL | EA | 8 | 065615 | 1002072
740155 | CTU/185/185X4 | UG Term 185/185 XLPE 4c | 40440 | NUT,HEX M12 THREAD GALANISED STEEL | EA | 4 | 040440 | N46MG1200P2
740155 | CTU/185/185X4 | UG Term 185/185 XLPE 4c | 32212 | BOLT,HEX HEAD M12 X 50MM GAL. C/W NUT | EA | 4 | 032212 | B46MG120501
740156 | CTU/240/240X4 | UG Term 240/240 XLPE 4c | 168446 | INSULATION,H/SHRINK MWTM 50 - 16MM BLACK | EA | 2 | 168446 | MWTM-50/16-1200S(S10
740156 | CTU/240/240X4 | UG Term 240/240 XLPE 4c | 168026 | END CAP,HEAT SHRINK 95-65MM CABLE RANGE | EA | 4 | 168026 | 102L055/S(S10)
740156 | CTU/240/240X4 | UG Term 240/240 XLPE 4c | 152466 | LUG,CRIMP 4C X 240MM2 X M12 HOLE ALUM | EA | 8 | 152466 | H15357/1
740156 | CTU/240/240X4 | UG Term 240/240 XLPE 4c | 65615 | WASHER,FLAT ROUND M12 X 28MM GAL | EA | 8 | 065615 | 1002072
740156 | CTU/240/240X4 | UG Term 240/240 XLPE 4c | 40440 | NUT,HEX M12 THREAD GALANISED STEEL | EA | 4 | 040440 | N46MG1200P2
740156 | CTU/240/240X4 | UG Term 240/240 XLPE 4c | 32212 | BOLT,HEX HEAD M12 X 50MM GAL. C/W NUT | EA | 4 | 032212 | B46MG120501
740157 | CTU/300/300X4 | UG Term 300/300 XLPE 4c | 168446 | INSULATION,H/SHRINK MWTM 50 - 16MM BLACK | EA | 2 | 168446 | MWTM-50/16-1200S(S10
740157 | CTU/300/300X4 | UG Term 300/300 XLPE 4c | 168026 | END CAP,HEAT SHRINK 95-65MM CABLE RANGE | EA | 4 | 168026 | 102L055/S(S10)
740157 | CTU/300/300X4 | UG Term 300/300 XLPE 4c | 152475 | LUG,CRIMP 300MM2 X M12 HOLE ALUM | EA | 8 | 152475 | H15159/1
740157 | CTU/300/300X4 | UG Term 300/300 XLPE 4c | 65615 | WASHER,FLAT ROUND M12 X 28MM GAL | EA | 8 | 065615 | 1002072
740157 | CTU/300/300X4 | UG Term 300/300 XLPE 4c | 40440 | NUT,HEX M12 THREAD GALANISED STEEL | EA | 4 | 040440 | N46MG1200P2
740157 | CTU/300/300X4 | UG Term 300/300 XLPE 4c | 32212 | BOLT,HEX HEAD M12 X 50MM GAL. C/W NUT | EA | 4 | 032212 | B46MG120501
740158 | CTU/400/400X4 | UG Term 400/400 XLPE 4c | 168446 | INSULATION,H/SHRINK MWTM 50 - 16MM BLACK | EA | 2 | 168446 | MWTM-50/16-1200S(S10
740158 | CTU/400/400X4 | UG Term 400/400 XLPE 4c | 168026 | END CAP,HEAT SHRINK 95-65MM CABLE RANGE | EA | 4 | 168026 | 102L055/S(S10)
740158 | CTU/400/400X4 | UG Term 400/400 XLPE 4c | 152470 | LUG,CRIMP 400MM2 X M12 HOLE ALUM | EA | 8 | 152470 | AG400M12/1 H15165/1
740158 | CTU/400/400X4 | UG Term 400/400 XLPE 4c | 65615 | WASHER,FLAT ROUND M12 X 28MM GAL | EA | 8 | 065615 | 1002072
740158 | CTU/400/400X4 | UG Term 400/400 XLPE 4c | 40440 | NUT,HEX M12 THREAD GALANISED STEEL | EA | 4 | 040440 | N46MG1200P2
740158 | CTU/400/400X4 | UG Term 400/400 XLPE 4c | 32212 | BOLT,HEX HEAD M12 X 50MM GAL. C/W NUT | EA | 4 | 032212 | B46MG120501
740159 | CTU/185/CB/185X4 | UG Term 185/CB/185 XLPE 4c | 168446 | INSULATION,H/SHRINK MWTM 50 - 16MM BLACK | EA | 2 | 168446 | MWTM-50/16-1200S(S10
740159 | CTU/185/CB/185X4 | UG Term 185/CB/185 XLPE 4c | 168026 | END CAP,HEAT SHRINK 95-65MM CABLE RANGE | EA | 4 | 168026 | 102L055/S(S10)
740159 | CTU/185/CB/185X4 | UG Term 185/CB/185 XLPE 4c | 152474 | LUG,CRIMP 4C X 185MM2 X M12 HOLE ALUM | EA | 8 | 152474 | AG4H185M12/1
740159 | CTU/185/CB/185X4 | UG Term 185/CB/185 XLPE 4c | 141371 | LUG,CRIMP TERMINAL M12 X 120MM2 COPPER | EA | 5 | 141371 | CG120M12/25 H1382/25
740159 | CTU/185/CB/185X4 | UG Term 185/CB/185 XLPE 4c | 140177 | PLATE,SPACER 40MML X 36MMW X 16MMD AL | EA | 4 | 140177
740159 | CTU/185/CB/185X4 | UG Term 185/CB/185 XLPE 4c | 95120 | CABLE,1CORE X 120MM2 DBL INS XLPE CU BLK | M | 4 | 095120 | 20199493
740159 | CTU/185/CB/185X4 | UG Term 185/CB/185 XLPE 4c | 65615 | WASHER,FLAT ROUND M12 X 28MM GAL | EA | 8 | 065615 | 1002072
740159 | CTU/185/CB/185X4 | UG Term 185/CB/185 XLPE 4c | 40440 | NUT,HEX M12 THREAD GALANISED STEEL | EA | 4 | 040440 | N46MG1200P2
740159 | CTU/185/CB/185X4 | UG Term 185/CB/185 XLPE 4c | 32217 | BOLT,HEX HEAD M12 X 75MM GAL. C/W NUT | EA | 4 | 032217 | B46MG120751
740160 | CTU/240/CB/240X4 | UG Term 240/CB/240 XLPE 4c | 168446 | INSULATION,H/SHRINK MWTM 50 - 16MM BLACK | EA | 2 | 168446 | MWTM-50/16-1200S(S10
740160 | CTU/240/CB/240X4 | UG Term 240/CB/240 XLPE 4c | 168026 | END CAP,HEAT SHRINK 95-65MM CABLE RANGE | EA | 4 | 168026 | 102L055/S(S10)
740160 | CTU/240/CB/240X4 | UG Term 240/CB/240 XLPE 4c | 152466 | LUG,CRIMP 4C X 240MM2 X M12 HOLE ALUM | EA | 8 | 152466 | H15357/1
740160 | CTU/240/CB/240X4 | UG Term 240/CB/240 XLPE 4c | 141372 | LUG,CRIMP TERMINAL M12 X 150MM2 COPPER | EA | 5 | 141372 | H1384/20
740160 | CTU/240/CB/240X4 | UG Term 240/CB/240 XLPE 4c | 140177 | PLATE,SPACER 40MML X 36MMW X 16MMD AL | EA | 4 | 140177
740160 | CTU/240/CB/240X4 | UG Term 240/CB/240 XLPE 4c | 94195 | WIRE,BLDNG 150MM2 X 37/2.25 XLPE BLACK | M | 4 | 094195 | 20199502
740160 | CTU/240/CB/240X4 | UG Term 240/CB/240 XLPE 4c | 65615 | WASHER,FLAT ROUND M12 X 28MM GAL | EA | 8 | 065615 | 1002072
740160 | CTU/240/CB/240X4 | UG Term 240/CB/240 XLPE 4c | 40440 | NUT,HEX M12 THREAD GALANISED STEEL | EA | 4 | 040440 | N46MG1200P2
740160 | CTU/240/CB/240X4 | UG Term 240/CB/240 XLPE 4c | 32217 | BOLT,HEX HEAD M12 X 75MM GAL. C/W NUT | EA | 4 | 032217 | B46MG120751
740161 | CTU/300/CB/300X4 | UG Term 300/CB/300 XLPE 4c | 168446 | INSULATION,H/SHRINK MWTM 50 - 16MM BLACK | EA | 2 | 168446 | MWTM-50/16-1200S(S10
740161 | CTU/300/CB/300X4 | UG Term 300/CB/300 XLPE 4c | 168026 | END CAP,HEAT SHRINK 95-65MM CABLE RANGE | EA | 4 | 168026 | 102L055/S(S10)
740161 | CTU/300/CB/300X4 | UG Term 300/CB/300 XLPE 4c | 152475 | LUG,CRIMP 300MM2 X M12 HOLE ALUM | EA | 8 | 152475 | H15159/1
740161 | CTU/300/CB/300X4 | UG Term 300/CB/300 XLPE 4c | 141376 | LUG,CRIMP TERMINAL M12 X 185MM2 COPPER | EA | 5 | 141376 | CG185M12/20 H1387/20
740161 | CTU/300/CB/300X4 | UG Term 300/CB/300 XLPE 4c | 140177 | PLATE,SPACER 40MML X 36MMW X 16MMD AL | EA | 8 | 140177
740161 | CTU/300/CB/300X4 | UG Term 300/CB/300 XLPE 4c | 95185 | CABLE,1CORE X 185MM2 DBL INS XLPE CU BLK | M | 4 | 095185 | 20199507
740161 | CTU/300/CB/300X4 | UG Term 300/CB/300 XLPE 4c | 65615 | WASHER,FLAT ROUND M12 X 28MM GAL | EA | 8 | 065615 | 1002072
740161 | CTU/300/CB/300X4 | UG Term 300/CB/300 XLPE 4c | 40440 | NUT,HEX M12 THREAD GALANISED STEEL | EA | 4 | 040440 | N46MG1200P2
740161 | CTU/300/CB/300X4 | UG Term 300/CB/300 XLPE 4c | 32217 | BOLT,HEX HEAD M12 X 75MM GAL. C/W NUT | EA | 4 | 032217 | B46MG120751
740162 | CTU/400/CB/400X4 | UG Term 400/CB/400 XLPE 4c | 168446 | INSULATION,H/SHRINK MWTM 50 - 16MM BLACK | EA | 2 | 168446 | MWTM-50/16-1200S(S10
740162 | CTU/400/CB/400X4 | UG Term 400/CB/400 XLPE 4c | 168026 | END CAP,HEAT SHRINK 95-65MM CABLE RANGE | EA | 4 | 168026 | 102L055/S(S10)
740162 | CTU/400/CB/400X4 | UG Term 400/CB/400 XLPE 4c | 152470 | LUG,CRIMP 400MM2 X M12 HOLE ALUM | EA | 8 | 152470 | AG400M12/1 H15165/1
740162 | CTU/400/CB/400X4 | UG Term 400/CB/400 XLPE 4c | 141381 | LUG,CRIMP TERMINAL M12 X 240MM2 COPPER | EA | 5 | 141381 | CG240M12/1(H1390A/1)
740162 | CTU/400/CB/400X4 | UG Term 400/CB/400 XLPE 4c | 95240 | CABLE,1CORE X 240MM2 DBL INS XLPE CU BLK | M | 4 | 095240 | 20199512
740162 | CTU/400/CB/400X4 | UG Term 400/CB/400 XLPE 4c | 65615 | WASHER,FLAT ROUND M12 X 28MM GAL | EA | 8 | 065615 | 1002072
740162 | CTU/400/CB/400X4 | UG Term 400/CB/400 XLPE 4c | 40440 | NUT,HEX M12 THREAD GALANISED STEEL | EA | 4 | 040440 | N46MG1200P2
740162 | CTU/400/CB/400X4 | UG Term 400/CB/400 XLPE 4c | 32217 | BOLT,HEX HEAD M12 X 75MM GAL. C/W NUT | EA | 4 | 032217 | B46MG120751
740163 | CTU/185/S/185X4 | UG Term 185/S/185 XLPE 4c | 233671 | SWITCH,TOGGLE KIT 300A X 440V 1G S-MNT | EA | 1 | 233671 | SCD31108 X1 SCDLV432481 X2 SCDLV432594X2
740163 | CTU/185/S/185X4 | UG Term 185/S/185 XLPE 4c | 168446 | INSULATION,H/SHRINK MWTM 50 - 16MM BLACK | EA | 2 | 168446 | MWTM-50/16-1200S(S10
740163 | CTU/185/S/185X4 | UG Term 185/S/185 XLPE 4c | 168021 | END CAP,HEAT SHRINK 45-30MM CABLE RANGE | EA | 8 | 168021 | 102L044/S(S50)
740163 | CTU/185/S/185X4 | UG Term 185/S/185 XLPE 4c | 152474 | LUG,CRIMP 4C X 185MM2 X M12 HOLE ALUM | EA | 5 | 152474 | AG4H185M12/1
740163 | CTU/185/S/185X4 | UG Term 185/S/185 XLPE 4c | 141371 | LUG,CRIMP TERMINAL M12 X 120MM2 COPPER | EA | 3 | 141371 | CG120M12/25 H1382/25
740163 | CTU/185/S/185X4 | UG Term 185/S/185 XLPE 4c | 141198 | SPLICE,SL CRIMP LINK 185/120MM2 BI-METAL | EA | 3 | 141198 | BK4I185-120
740163 | CTU/185/S/185X4 | UG Term 185/S/185 XLPE 4c | 95120 | CABLE,1CORE X 120MM2 DBL INS XLPE CU BLK | M | 6 | 095120 | 20199493
740163 | CTU/185/S/185X4 | UG Term 185/S/185 XLPE 4c | 65615 | WASHER,FLAT ROUND M12 X 28MM GAL | EA | 8 | 065615 | 1002072
740163 | CTU/185/S/185X4 | UG Term 185/S/185 XLPE 4c | 40440 | NUT,HEX M12 THREAD GALANISED STEEL | EA | 4 | 040440 | N46MG1200P2
740163 | CTU/185/S/185X4 | UG Term 185/S/185 XLPE 4c | 32212 | BOLT,HEX HEAD M12 X 50MM GAL. C/W NUT | EA | 4 | 032212 | B46MG120501
740164 | CTU/240/S/240X4 | UG Term 240/S/240 XLPE 4c | 233671 | SWITCH,TOGGLE KIT 300A X 440V 1G S-MNT | EA | 1 | 233671 | SCD31108 X1 SCDLV432481 X2 SCDLV432594X2
740164 | CTU/240/S/240X4 | UG Term 240/S/240 XLPE 4c | 168446 | INSULATION,H/SHRINK MWTM 50 - 16MM BLACK | EA | 2 | 168446 | MWTM-50/16-1200S(S10
740164 | CTU/240/S/240X4 | UG Term 240/S/240 XLPE 4c | 168021 | END CAP,HEAT SHRINK 45-30MM CABLE RANGE | EA | 8 | 168021 | 102L044/S(S50)
740164 | CTU/240/S/240X4 | UG Term 240/S/240 XLPE 4c | 152466 | LUG,CRIMP 4C X 240MM2 X M12 HOLE ALUM | EA | 5 | 152466 | H15357/1
740164 | CTU/240/S/240X4 | UG Term 240/S/240 XLPE 4c | 141372 | LUG,CRIMP TERMINAL M12 X 150MM2 COPPER | EA | 3 | 141372 | H1384/20
740164 | CTU/240/S/240X4 | UG Term 240/S/240 XLPE 4c | 141197 | SPLICE,SL CRIMP LINK 240/150MM2 BI-METAL | EA | 3 | 141197 | BK4HR240150/1
740164 | CTU/240/S/240X4 | UG Term 240/S/240 XLPE 4c | 94195 | WIRE,BLDNG 150MM2 X 37/2.25 XLPE BLACK | M | 6 | 094195 | 20199502
740164 | CTU/240/S/240X4 | UG Term 240/S/240 XLPE 4c | 65615 | WASHER,FLAT ROUND M12 X 28MM GAL | EA | 8 | 065615 | 1002072
740164 | CTU/240/S/240X4 | UG Term 240/S/240 XLPE 4c | 40440 | NUT,HEX M12 THREAD GALANISED STEEL | EA | 4 | 040440 | N46MG1200P2
740164 | CTU/240/S/240X4 | UG Term 240/S/240 XLPE 4c | 32212 | BOLT,HEX HEAD M12 X 50MM GAL. C/W NUT | EA | 4 | 032212 | B46MG120501
740165 | CTU/300/S/300X4 | UG Term 300/S/300 XLPE 4c | 233671 | SWITCH,TOGGLE KIT 300A X 440V 1G S-MNT | EA | 1 | 233671 | SCD31108 X1 SCDLV432481 X2 SCDLV432594X2
740165 | CTU/300/S/300X4 | UG Term 300/S/300 XLPE 4c | 168446 | INSULATION,H/SHRINK MWTM 50 - 16MM BLACK | EA | 2 | 168446 | MWTM-50/16-1200S(S10
740165 | CTU/300/S/300X4 | UG Term 300/S/300 XLPE 4c | 168021 | END CAP,HEAT SHRINK 45-30MM CABLE RANGE | EA | 8 | 168021 | 102L044/S(S50)
740165 | CTU/300/S/300X4 | UG Term 300/S/300 XLPE 4c | 152475 | LUG,CRIMP 300MM2 X M12 HOLE ALUM | EA | 5 | 152475 | H15159/1
740165 | CTU/300/S/300X4 | UG Term 300/S/300 XLPE 4c | 141376 | LUG,CRIMP TERMINAL M12 X 185MM2 COPPER | EA | 3 | 141376 | CG185M12/20 H1387/20
740165 | CTU/300/S/300X4 | UG Term 300/S/300 XLPE 4c | 141192 | SPLICE,SL CRIMP LINK 300/185MM2 BI-METAL | EA | 3 | REPLACING 152435 | BK300-185
740165 | CTU/300/S/300X4 | UG Term 300/S/300 XLPE 4c | 95185 | CABLE,1CORE X 185MM2 DBL INS XLPE CU BLK | M | 6 | 095185 | 20199507
740165 | CTU/300/S/300X4 | UG Term 300/S/300 XLPE 4c | 65615 | WASHER,FLAT ROUND M12 X 28MM GAL | EA | 8 | 065615 | 1002072
740165 | CTU/300/S/300X4 | UG Term 300/S/300 XLPE 4c | 40440 | NUT,HEX M12 THREAD GALANISED STEEL | EA | 4 | 040440 | N46MG1200P2
740165 | CTU/300/S/300X4 | UG Term 300/S/300 XLPE 4c | 32212 | BOLT,HEX HEAD M12 X 50MM GAL. C/W NUT | EA | 4 | 032212 | B46MG120501
740166 | CTU/400/S/400X4 | UG Term 400/S/400 XLPE 4c | 233671 | SWITCH,TOGGLE KIT 300A X 440V 1G S-MNT | EA | 1 | 233671 | SCD31108 X1 SCDLV432481 X2 SCDLV432594X2
740166 | CTU/400/S/400X4 | UG Term 400/S/400 XLPE 4c | 168446 | INSULATION,H/SHRINK MWTM 50 - 16MM BLACK | EA | 2 | 168446 | MWTM-50/16-1200S(S10
740166 | CTU/400/S/400X4 | UG Term 400/S/400 XLPE 4c | 168021 | END CAP,HEAT SHRINK 45-30MM CABLE RANGE | EA | 8 | 168021 | 102L044/S(S50)
740166 | CTU/400/S/400X4 | UG Term 400/S/400 XLPE 4c | 152470 | LUG,CRIMP 400MM2 X M12 HOLE ALUM | EA | 8 | 152470 | AG400M12/1 H15165/1
740166 | CTU/400/S/400X4 | UG Term 400/S/400 XLPE 4c | 141381 | LUG,CRIMP TERMINAL M12 X 240MM2 COPPER | EA | 6 | 141381 | CG240M12/1(H1390A/1)
740166 | CTU/400/S/400X4 | UG Term 400/S/400 XLPE 4c | 95240 | CABLE,1CORE X 240MM2 DBL INS XLPE CU BLK | M | 6 | 095240 | 20199512
740166 | CTU/400/S/400X4 | UG Term 400/S/400 XLPE 4c | 65615 | WASHER,FLAT ROUND M12 X 28MM GAL | EA | 16 | 065615 | 1002072
740166 | CTU/400/S/400X4 | UG Term 400/S/400 XLPE 4c | 40440 | NUT,HEX M12 THREAD GALANISED STEEL | EA | 8 | 040440 | N46MG1200P2
740166 | CTU/400/S/400X4 | UG Term 400/S/400 XLPE 4c | 32212 | BOLT,HEX HEAD M12 X 50MM GAL. C/W NUT | EA | 8 | 032212 | B46MG120501
740167 | REG100/11/COOPERX2/3 | Regulator 100kVA2xCooper 11kV 3ph | 325005 | XXPOLE,FIBRE REINF.CONCRETE 14M12KN/24KN | EA | 2 | XX REPLACED WITH 325020 | P14024HTT2M
740167 | REG100/11/COOPERX2/3 | Regulator 100kVA2xCooper 11kV 3ph | 323461 | BRACKET, REGULATOR MOUNTING | EA | 1
740167 | REG100/11/COOPERX2/3 | Regulator 100kVA2xCooper 11kV 3ph | 323363 | BRACKET,ANGLE TRANSPOSITION MK63 GAL | EA | 2 | TRANSPOSITION BRACKET | 323363
740167 | REG100/11/COOPERX2/3 | Regulator 100kVA2xCooper 11kV 3ph | 323317 | BRACE,CROSSARM 40 X 5 X 500MM FLAT GAL | EA | 2 | SHORT TIE ARM STRAP MK17 | 323317
740167 | REG100/11/COOPERX2/3 | Regulator 100kVA2xCooper 11kV 3ph | 323314 | BRACE,CROSSARM 40 X 700 X 5MM THICK GAL | EA | 10 | LONG TIE ARM STRAP MK14 | 323314
740167 | REG100/11/COOPERX2/3 | Regulator 100kVA2xCooper 11kV 3ph | 323312 | PLATE,SPACING 50 X 140 X 6MM THICK GAL | EA | 12 | 323312 | 323312
740167 | REG100/11/COOPERX2/3 | Regulator 100kVA2xCooper 11kV 3ph | 323311 | BRACKET,RIGHT ANGLE 75 X 12MM GAL | EA | 1 | L BRACKET HOCKEY STICK | 323311
740167 | REG100/11/COOPERX2/3 | Regulator 100kVA2xCooper 11kV 3ph | 323305 | CROSSARM,STEEL 100 X 100 X 2210MM GAL | EA | 2 | MK 5 STEEL CROSSARM | 323305
740167 | REG100/11/COOPERX2/3 | Regulator 100kVA2xCooper 11kV 3ph | 323304 | CROSSARM,STEEL 75 X 75 X 2210MM MK4 GAL | EA | 5 | MK 4 STEEL CROSSARM | 323304
740167 | REG100/11/COOPERX2/3 | Regulator 100kVA2xCooper 11kV 3ph | 322386 | CONNECTOR,ROD-END 16MM 70KN MIN-FAIL MCI | EA | 12 | CLEVIS | STH70
740167 | REG100/11/COOPERX2/3 | Regulator 100kVA2xCooper 11kV 3ph | 322056 | CLEVIS,ROD-END BALL 16MM 70KN MIN-FAIL | EA | 12 | WINE GLASS | GSF/322056
740167 | REG100/11/COOPERX2/3 | Regulator 100kVA2xCooper 11kV 3ph | 321260 | INSULATOR,SUSPENSION 146MM DISC D70S | EA | 24 | JD DISC INSULATOR | D70S-B
740167 | REG100/11/COOPERX2/3 | Regulator 100kVA2xCooper 11kV 3ph | 225798 | CLAMP,T-TYPE 75 X 120MM 7-19MM COND ALUM | EA | 6 | 225798 | TCDA-19/1
740167 | REG100/11/COOPERX2/3 | Regulator 100kVA2xCooper 11kV 3ph | 146856 | CONNECTOR, SPLITBOLT 70MM2 BRASS | EA | 10 | BRASS C TYPE | SB25/25
740167 | REG100/11/COOPERX2/3 | Regulator 100kVA2xCooper 11kV 3ph | 146618 | CONNECTOR,TEE STC 7.5-16.25MM CONDUCT | EA | 6 | TEMP D LARGE BI METAL | CTA150700A/1
740167 | REG100/11/COOPERX2/3 | Regulator 100kVA2xCooper 11kV 3ph | 146510 | TIE, TOP UNARMOURED 19/3.25 AL | EA | 3 | 146510 | KMF040597
740167 | REG100/11/COOPERX2/3 | Regulator 100kVA2xCooper 11kV 3ph | 146440 | TERMINATION, HELICAL FT 19/3.25 AAC | EA | 12 | 146440 | FAD1565-1690-7
740167 | REG100/11/COOPERX2/3 | Regulator 100kVA2xCooper 11kV 3ph | 144955 | CONNECTOR, PG BIMETAL 7.5-17.5MM | EA | 6 | PG CLAMP BI-METAL LARGE | CAPG16-185/35-240/2
740167 | REG100/11/COOPERX2/3 | Regulator 100kVA2xCooper 11kV 3ph | 144950 | CONNECTOR, PG ALUMINIUM 8.9-18.8MM | EA | 6 | PG CLAMP ALUM SMALL | ALPG16-150/2
740167 | REG100/11/COOPERX2/3 | Regulator 100kVA2xCooper 11kV 3ph | 144617 | COVER,INSULATOR PROTECT 11KV X112MM POLY | EA | 6 | 144617 | 5744040
740167 | REG100/11/COOPERX2/3 | Regulator 100kVA2xCooper 11kV 3ph | 141373 | LUG,CRIMP TERMINAL M16 X 150MM2 COPPER | EA | 7 | 141373 | CG150M16/20 H1385/20
740167 | REG100/11/COOPERX2/3 | Regulator 100kVA2xCooper 11kV 3ph | 141363 | LUG,CRIMP TERMINAL M12 X 70MM2 COPPER | EA | 33 | SMALL 70MM CU CRIMP | CG70M12/25 H1423/25
740167 | REG100/11/COOPERX2/3 | Regulator 100kVA2xCooper 11kV 3ph | 101621 | WIRE,AERIAL 157.60MM2 X 19/3.25 NEPTUNE | M | 18 | 19/3.25 NEPTUNE | 20199285
740167 | REG100/11/COOPERX2/3 | Regulator 100kVA2xCooper 11kV 3ph | 94184 | WIRE,BLDNG 70MM2 X 19/2.14 X 0.6/1KV BLK | M | 30 | 70MM PVC BLACK COVERED COPPER | 20232079
740167 | REG100/11/COOPERX2/3 | Regulator 100kVA2xCooper 11kV 3ph | 66803 | WASHER,FLAT SQUARE M20 X75MM GAL.STEEL | EA | 2 | SQUARE WASHER | WSQMG207562
740167 | REG100/11/COOPERX2/3 | Regulator 100kVA2xCooper 11kV 3ph | 66412 | WASHER,FLAT ROUND M12 X 24MM GAL | EA | 10 | M12 TOWER WASHER | 1000971
740167 | REG100/11/COOPERX2/3 | Regulator 100kVA2xCooper 11kV 3ph | 65158 | WASHER,FLAT ROUND M16 X 50MM GAL | EA | 26 | WASHER 16MM | 1006906
740167 | REG100/11/COOPERX2/3 | Regulator 100kVA2xCooper 11kV 3ph | 40442 | NUT,HEX M20 THREAD GALVANISED STEEL | EA | 8 | 040442 | N46MG2000N2
740167 | REG100/11/COOPERX2/3 | Regulator 100kVA2xCooper 11kV 3ph | 40441 | NUT,HEX M16 THREAD GALANISED STEEL | EA | 52 | 040441 | N46MG1600N2
740167 | REG100/11/COOPERX2/3 | Regulator 100kVA2xCooper 11kV 3ph | 33771 | BOLT,HEX HEAD M12 X 35MM GAL. C/W NUT | EA | 10 | 033771 | TOWERG12.35
740167 | REG100/11/COOPERX2/3 | Regulator 100kVA2xCooper 11kV 3ph | 32348 | BOLT,HEX HEAD M20 X 600MM GAL. C/W NUT | EA | 4 | 032348 | GSF/032348
740167 | REG100/11/COOPERX2/3 | Regulator 100kVA2xCooper 11kV 3ph | 32293 | BOLT,HEX HEAD M16 X 475MM GAL. C/W NUT | EA | 6 | 032293 | MS16475AS-BN-HDG
740167 | REG100/11/COOPERX2/3 | Regulator 100kVA2xCooper 11kV 3ph | 32291 | BOLT,HEX HEAD M16 X 425MM GAL. C/W NUT | EA | 12 | 032291 | B46MG164251
740167 | REG100/11/COOPERX2/3 | Regulator 100kVA2xCooper 11kV 3ph | 32289 | BOLT,HEX HEAD M16 X 375MM GAL. C/W NUT | EA | 8 | 032289 | B46MG163751
740167 | REG100/11/COOPERX2/3 | Regulator 100kVA2xCooper 11kV 3ph | 320545 | STUD, INSULATOR M24-M20X100 | EA | 15 |  | IS24075-M20
740167 | REG100/11/COOPERX2/3 | Regulator 100kVA2xCooper 11kV 3ph | 320533 | INSULATOR, 22KV POST PORCELAIN | EA | 15 |  | PPI22-610
740168 | REG100/22/COOPERX2/3 | Regulator 100kVA2xCooper 22kV 3ph | 325005 | XXPOLE,FIBRE REINF.CONCRETE 14M12KN/24KN | EA | 2 | XX REPLACED WITH 325020 | P14024HTT2M
740168 | REG100/22/COOPERX2/3 | Regulator 100kVA2xCooper 22kV 3ph | 323461 | BRACKET, REGULATOR MOUNTING | EA | 1
740168 | REG100/22/COOPERX2/3 | Regulator 100kVA2xCooper 22kV 3ph | 323363 | BRACKET,ANGLE TRANSPOSITION MK63 GAL | EA | 2 | TRANSPOSITION BRACKET | 323363
740168 | REG100/22/COOPERX2/3 | Regulator 100kVA2xCooper 22kV 3ph | 323317 | BRACE,CROSSARM 40 X 5 X 500MM FLAT GAL | EA | 2 | SHORT TIE ARM STRAP MK17 | 323317
740168 | REG100/22/COOPERX2/3 | Regulator 100kVA2xCooper 22kV 3ph | 323314 | BRACE,CROSSARM 40 X 700 X 5MM THICK GAL | EA | 10 | LONG TIE ARM STRAP MK14 | 323314
740168 | REG100/22/COOPERX2/3 | Regulator 100kVA2xCooper 22kV 3ph | 323312 | PLATE,SPACING 50 X 140 X 6MM THICK GAL | EA | 12 | 323312 | 323312
740168 | REG100/22/COOPERX2/3 | Regulator 100kVA2xCooper 22kV 3ph | 323311 | BRACKET,RIGHT ANGLE 75 X 12MM GAL | EA | 1 | L BRACKET HOCKEY STICK | 323311
740168 | REG100/22/COOPERX2/3 | Regulator 100kVA2xCooper 22kV 3ph | 323305 | CROSSARM,STEEL 100 X 100 X 2210MM GAL | EA | 2 | MK 5 STEEL CROSSARM | 323305
740168 | REG100/22/COOPERX2/3 | Regulator 100kVA2xCooper 22kV 3ph | 323304 | CROSSARM,STEEL 75 X 75 X 2210MM MK4 GAL | EA | 5 | MK 4 STEEL CROSSARM | 323304
740168 | REG100/22/COOPERX2/3 | Regulator 100kVA2xCooper 22kV 3ph | 322386 | CONNECTOR,ROD-END 16MM 70KN MIN-FAIL MCI | EA | 12 | CLEVIS | STH70
740168 | REG100/22/COOPERX2/3 | Regulator 100kVA2xCooper 22kV 3ph | 322056 | CLEVIS,ROD-END BALL 16MM 70KN MIN-FAIL | EA | 12 | WINE GLASS | GSF/322056
740168 | REG100/22/COOPERX2/3 | Regulator 100kVA2xCooper 22kV 3ph | 321260 | INSULATOR,SUSPENSION 146MM DISC D70S | EA | 24 | JD DISC INSULATOR | D70S-B
740168 | REG100/22/COOPERX2/3 | Regulator 100kVA2xCooper 22kV 3ph | 225798 | CLAMP,T-TYPE 75 X 120MM 7-19MM COND ALUM | EA | 6 | 225798 | TCDA-19/1
740168 | REG100/22/COOPERX2/3 | Regulator 100kVA2xCooper 22kV 3ph | 146856 | CONNECTOR, SPLITBOLT 70MM2 BRASS | EA | 10 | BRASS C TYPE | SB25/25
740168 | REG100/22/COOPERX2/3 | Regulator 100kVA2xCooper 22kV 3ph | 146618 | CONNECTOR,TEE STC 7.5-16.25MM CONDUCT | EA | 6 | TEMP D LARGE BI METAL | CTA150700A/1
740168 | REG100/22/COOPERX2/3 | Regulator 100kVA2xCooper 22kV 3ph | 146510 | TIE, TOP UNARMOURED 19/3.25 AL | EA | 3 | 146510 | KMF040597
740168 | REG100/22/COOPERX2/3 | Regulator 100kVA2xCooper 22kV 3ph | 146440 | TERMINATION, HELICAL FT 19/3.25 AAC | EA | 12 | 146440 | FAD1565-1690-7
740168 | REG100/22/COOPERX2/3 | Regulator 100kVA2xCooper 22kV 3ph | 144955 | CONNECTOR, PG BIMETAL 7.5-17.5MM | EA | 6 | PG CLAMP BI-METAL LARGE | CAPG16-185/35-240/2
740168 | REG100/22/COOPERX2/3 | Regulator 100kVA2xCooper 22kV 3ph | 144950 | CONNECTOR, PG ALUMINIUM 8.9-18.8MM | EA | 6 | PG CLAMP ALUM SMALL | ALPG16-150/2
740168 | REG100/22/COOPERX2/3 | Regulator 100kVA2xCooper 22kV 3ph | 144620 | COVER,INSULATOR PROTECT 22KV X133MM POLY | EA | 6 | TRANSFORMER BUSHING COVERS 22KV | 115-7008N10
740168 | REG100/22/COOPERX2/3 | Regulator 100kVA2xCooper 22kV 3ph | 141373 | LUG,CRIMP TERMINAL M16 X 150MM2 COPPER | EA | 7 | 141373 | CG150M16/20 H1385/20
740168 | REG100/22/COOPERX2/3 | Regulator 100kVA2xCooper 22kV 3ph | 141363 | LUG,CRIMP TERMINAL M12 X 70MM2 COPPER | EA | 33 | SMALL 70MM CU CRIMP | CG70M12/25 H1423/25
740168 | REG100/22/COOPERX2/3 | Regulator 100kVA2xCooper 22kV 3ph | 101621 | WIRE,AERIAL 157.60MM2 X 19/3.25 NEPTUNE | M | 18 | 19/3.25 NEPTUNE | 20199285
740168 | REG100/22/COOPERX2/3 | Regulator 100kVA2xCooper 22kV 3ph | 94184 | WIRE,BLDNG 70MM2 X 19/2.14 X 0.6/1KV BLK | M | 30 | 70MM PVC BLACK COVERED COPPER | 20232079
740168 | REG100/22/COOPERX2/3 | Regulator 100kVA2xCooper 22kV 3ph | 66803 | WASHER,FLAT SQUARE M20 X75MM GAL.STEEL | EA | 2 | SQUARE WASHER | WSQMG207562
740168 | REG100/22/COOPERX2/3 | Regulator 100kVA2xCooper 22kV 3ph | 66412 | WASHER,FLAT ROUND M12 X 24MM GAL | EA | 10 | M12 TOWER WASHER | 1000971
740168 | REG100/22/COOPERX2/3 | Regulator 100kVA2xCooper 22kV 3ph | 65158 | WASHER,FLAT ROUND M16 X 50MM GAL | EA | 26 | WASHER 16MM | 1006906
740168 | REG100/22/COOPERX2/3 | Regulator 100kVA2xCooper 22kV 3ph | 40442 | NUT,HEX M20 THREAD GALVANISED STEEL | EA | 8 | 040442 | N46MG2000N2
740168 | REG100/22/COOPERX2/3 | Regulator 100kVA2xCooper 22kV 3ph | 40441 | NUT,HEX M16 THREAD GALANISED STEEL | EA | 52 | 040441 | N46MG1600N2
740168 | REG100/22/COOPERX2/3 | Regulator 100kVA2xCooper 22kV 3ph | 33771 | BOLT,HEX HEAD M12 X 35MM GAL. C/W NUT | EA | 10 | 033771 | TOWERG12.35
740168 | REG100/22/COOPERX2/3 | Regulator 100kVA2xCooper 22kV 3ph | 32348 | BOLT,HEX HEAD M20 X 600MM GAL. C/W NUT | EA | 4 | 032348 | GSF/032348
740168 | REG100/22/COOPERX2/3 | Regulator 100kVA2xCooper 22kV 3ph | 32293 | BOLT,HEX HEAD M16 X 475MM GAL. C/W NUT | EA | 6 | 032293 | MS16475AS-BN-HDG
740168 | REG100/22/COOPERX2/3 | Regulator 100kVA2xCooper 22kV 3ph | 32291 | BOLT,HEX HEAD M16 X 425MM GAL. C/W NUT | EA | 12 | 032291 | B46MG164251
740168 | REG100/22/COOPERX2/3 | Regulator 100kVA2xCooper 22kV 3ph | 32289 | BOLT,HEX HEAD M16 X 375MM GAL. C/W NUT | EA | 8 | 032289 | B46MG163751
740168 | REG100/22/COOPERX2/3 | Regulator 100kVA2xCooper 22kV 3ph | 320545 | STUD, INSULATOR M24-M20X100 | EA | 15 |  | IS24075-M20
740168 | REG100/22/COOPERX2/3 | Regulator 100kVA2xCooper 22kV 3ph | 320533 | INSULATOR, 22KV POST PORCELAIN | EA | 15 |  | PPI22-610
740169 | CPA/22/3 | Cable Pole Raychem Arrest No Links 22kV | 322063 | BRACKET,INSULATOR STAND-OFF 50X50X900MM | EA | 1 | LA BRACKET | 322063
740169 | CPA/22/3 | Cable Pole Raychem Arrest No Links 22kV | 303569 | SECTION,COPPER SDT T-BAR 80 X 6MM T/P | EA | 3 | 303569
740169 | CPA/22/3 | Cable Pole Raychem Arrest No Links 22kV | 225773 | SURGE DIVERTER,OD 10KA X 22KV | EA | 3 | 225773 | OB21-100STC
740169 | CPA/22/3 | Cable Pole Raychem Arrest No Links 22kV | 146857 | CONNECTOR, SPLITBOLT 95MM2 BRASS | EA | 1 | BRASS D TYPE | SB26/20
740169 | CPA/22/3 | Cable Pole Raychem Arrest No Links 22kV | 65158 | WASHER,FLAT ROUND M16 X 50MM GAL | EA | 2 | WASHER 16MM | 1006906
740169 | CPA/22/3 | Cable Pole Raychem Arrest No Links 22kV | 40441 | NUT,HEX M16 THREAD GALANISED STEEL | EA | 2 | 040441 | N46MG1600N2
740169 | CPA/22/3 | Cable Pole Raychem Arrest No Links 22kV | 40439 | NUT,HEX M10 THREAD GALANISED STEEL | EA | 6 | 040439 | N46MG1000P2
740169 | CPA/22/3 | Cable Pole Raychem Arrest No Links 22kV | 32290 | BOLT,HEX HEAD M16 X 400MM GAL. C/W NUT | EA | 2 | 032290 | B46MG164001
740169 | CPA/22/3 | Cable Pole Raychem Arrest No Links 22kV | 32289 | BOLT,HEX HEAD M16 X 375MM GAL. C/W NUT | EA | 1 | 032289 | B46MG163751
740169 | CPA/22/3 | Cable Pole Raychem Arrest No Links 22kV | 32191 | BOLT,HEX HEAD M10 X 100MM GAL. C/W NUT | EA | 3 | 032191 | B46MG101001
740170 | CPL/22/3 | Cable Pole Raychem cw Links 22kV | 323317 | BRACE,CROSSARM 40 X 5 X 500MM FLAT GAL | EA | 2 | SHORT TIE ARM STRAP MK17 | 323317
740170 | CPL/22/3 | Cable Pole Raychem cw Links 22kV | 323315 | BRACKET,INSULATOR 50 X 6MM C/W BRACE | EA | 1 | IMAGE A BRACKET MK17 STAND OFF | 323315
740170 | CPL/22/3 | Cable Pole Raychem cw Links 22kV | 323314 | BRACE,CROSSARM 40 X 700 X 5MM THICK GAL | EA | 4 | LONG TIE ARM STRAP MK14 | 323314
740170 | CPL/22/3 | Cable Pole Raychem cw Links 22kV | 323309 | CROSSARM,STEEL 75 X 75 X 2210MM GAL | EA | 2 | 323309 | 323309
740170 | CPL/22/3 | Cable Pole Raychem cw Links 22kV | 322063 | BRACKET,INSULATOR STAND-OFF 50X50X900MM | EA | 1 | LA BRACKET | 322063
740170 | CPL/22/3 | Cable Pole Raychem cw Links 22kV | 320735 | INSULATOR,STANDOFF 24KV 305MM POLYMERIC | KIT | 1 | 320735 | EN2391-000 EPBI-35R-PPS-25KN-M01 3/KIT
740170 | CPL/22/3 | Cable Pole Raychem cw Links 22kV | 303569 | SECTION,COPPER SDT T-BAR 80 X 6MM T/P | EA | 3 | 303569
740170 | CPL/22/3 | Cable Pole Raychem cw Links 22kV | 236088 | SWITCHING GROUP,24KV X 1P VERTICAL NO-AD | EA | 3 | INSULECT TYPE 10574 | 010574
740170 | CPL/22/3 | Cable Pole Raychem cw Links 22kV | 141358 | LUG,CRIMP TERMINAL M10 X 35MM2 COPPER | EA | 3 | 141358 | CG35M10/50 H1368/50
740170 | CPL/22/3 | Cable Pole Raychem cw Links 22kV | 66412 | WASHER,FLAT ROUND M12 X 24MM GAL | EA | 12 | M12 TOWER WASHER | 1000971
740170 | CPL/22/3 | Cable Pole Raychem cw Links 22kV | 65158 | WASHER,FLAT ROUND M16 X 50MM GAL | EA | 6 | WASHER 16MM | 1006906
740170 | CPL/22/3 | Cable Pole Raychem cw Links 22kV | 40439 | NUT,HEX M10 THREAD GALANISED STEEL | EA | 6 | 040439 | N46MG1000P2
740170 | CPL/22/3 | Cable Pole Raychem cw Links 22kV | 33771 | BOLT,HEX HEAD M12 X 35MM GAL. C/W NUT | EA | 12 | 033771 | TOWERG12.35
740170 | CPL/22/3 | Cable Pole Raychem cw Links 22kV | 32290 | BOLT,HEX HEAD M16 X 400MM GAL. C/W NUT | EA | 4 | 032290 | B46MG164001
740170 | CPL/22/3 | Cable Pole Raychem cw Links 22kV | 32289 | BOLT,HEX HEAD M16 X 375MM GAL. C/W NUT | EA | 2 | 032289 | B46MG163751
740170 | CPL/22/3 | Cable Pole Raychem cw Links 22kV | 32191 | BOLT,HEX HEAD M10 X 100MM GAL. C/W NUT | EA | 3 | 032191 | B46MG101001
740170 | CPL/22/3 | Cable Pole Raychem cw Links 22kV | 320545 | STUD, INSULATOR M24-M20X100 | EA | 1 |  | IS24075-M20
740170 | CPL/22/3 | Cable Pole Raychem cw Links 22kV | 320533 | INSULATOR, 22KV POST PORCELAIN | EA | 1 |  | PPI22-610
740170 | CPL/22/3 | Cable Pole Raychem cw Links 22kV | 146813 | SLEEVING,SILICONE,19.1 DIA MAX,7.5M COIL | CX | 2 | REPLACING 157891 | 34-25SCS-ES
740171 | CPVABS/22/3 | Cable Pole Raychem cw Vert ABS 22kV | 323315 | BRACKET,INSULATOR 50 X 6MM C/W BRACE | EA | 1 | IMAGE A BRACKET MK17 STAND OFF | 323315
740171 | CPVABS/22/3 | Cable Pole Raychem cw Vert ABS 22kV | 322063 | BRACKET,INSULATOR STAND-OFF 50X50X900MM | EA | 1 | LA BRACKET | 322063
740171 | CPVABS/22/3 | Cable Pole Raychem cw Vert ABS 22kV | 320735 | INSULATOR,STANDOFF 24KV 305MM POLYMERIC | KIT | 1 | 320735 | EN2391-000 EPBI-35R-PPS-25KN-M01 3/KIT
740171 | CPVABS/22/3 | Cable Pole Raychem cw Vert ABS 22kV | 303569 | SECTION,COPPER SDT T-BAR 80 X 6MM T/P | EA | 3 | 303569
740171 | CPVABS/22/3 | Cable Pole Raychem cw Vert ABS 22kV | 235708 | SWITCHING GROUP,24KV X 3P HOR/VERT CW-AD | EA | 1 | AIR BRAKE SWITCH ABS | ABS12457
740171 | CPVABS/22/3 | Cable Pole Raychem cw Vert ABS 22kV | 141358 | LUG,CRIMP TERMINAL M10 X 35MM2 COPPER | EA | 3 | 141358 | CG35M10/50 H1368/50
740171 | CPVABS/22/3 | Cable Pole Raychem cw Vert ABS 22kV | 66412 | WASHER,FLAT ROUND M12 X 24MM GAL | EA | 2 | M12 TOWER WASHER | 1000971
740171 | CPVABS/22/3 | Cable Pole Raychem cw Vert ABS 22kV | 65158 | WASHER,FLAT ROUND M16 X 50MM GAL | EA | 5 | WASHER 16MM | 1006906
740171 | CPVABS/22/3 | Cable Pole Raychem cw Vert ABS 22kV | 40441 | NUT,HEX M16 THREAD GALANISED STEEL | EA | 5 | 040441 | N46MG1600N2
740171 | CPVABS/22/3 | Cable Pole Raychem cw Vert ABS 22kV | 40440 | NUT,HEX M12 THREAD GALANISED STEEL | EA | 2 | 040440 | N46MG1200P2
740171 | CPVABS/22/3 | Cable Pole Raychem cw Vert ABS 22kV | 40439 | NUT,HEX M10 THREAD GALANISED STEEL | EA | 6 | 040439 | N46MG1000P2
740171 | CPVABS/22/3 | Cable Pole Raychem cw Vert ABS 22kV | 33771 | BOLT,HEX HEAD M12 X 35MM GAL. C/W NUT | EA | 2 | 033771 | TOWERG12.35
740171 | CPVABS/22/3 | Cable Pole Raychem cw Vert ABS 22kV | 32290 | BOLT,HEX HEAD M16 X 400MM GAL. C/W NUT | EA | 1 | 032290 | B46MG164001
740171 | CPVABS/22/3 | Cable Pole Raychem cw Vert ABS 22kV | 32289 | BOLT,HEX HEAD M16 X 375MM GAL. C/W NUT | EA | 4 | 032289 | B46MG163751
740171 | CPVABS/22/3 | Cable Pole Raychem cw Vert ABS 22kV | 32191 | BOLT,HEX HEAD M10 X 100MM GAL. C/W NUT | EA | 3 | 032191 | B46MG101001
740171 | CPVABS/22/3 | Cable Pole Raychem cw Vert ABS 22kV | 320545 | STUD, INSULATOR M24-M20X100 | EA | 1 |  | IS24075-M20
740171 | CPVABS/22/3 | Cable Pole Raychem cw Vert ABS 22kV | 320533 | INSULATOR, 22KV POST PORCELAIN | EA | 1 |  | PPI22-610
740171 | CPVABS/22/3 | Cable Pole Raychem cw Vert ABS 22kV | 146813 | SLEEVING,SILICONE,19.1 DIA MAX,7.5M COIL | CX | 2 | REPLACING 157891 | 34-25SCS-ES
740172 | CPLA/22/3 | Cable Pole Raychem Links & Arrest 22kV | 323317 | BRACE,CROSSARM 40 X 5 X 500MM FLAT GAL | EA | 2 | SHORT TIE ARM STRAP MK17 | 323317
740172 | CPLA/22/3 | Cable Pole Raychem Links & Arrest 22kV | 323315 | BRACKET,INSULATOR 50 X 6MM C/W BRACE | EA | 1 | IMAGE A BRACKET MK17 STAND OFF | 323315
740172 | CPLA/22/3 | Cable Pole Raychem Links & Arrest 22kV | 323314 | BRACE,CROSSARM 40 X 700 X 5MM THICK GAL | EA | 4 | LONG TIE ARM STRAP MK14 | 323314
740172 | CPLA/22/3 | Cable Pole Raychem Links & Arrest 22kV | 323309 | CROSSARM,STEEL 75 X 75 X 2210MM GAL | EA | 2 | 323309 | 323309
740172 | CPLA/22/3 | Cable Pole Raychem Links & Arrest 22kV | 322063 | BRACKET,INSULATOR STAND-OFF 50X50X900MM | EA | 1 | LA BRACKET | 322063
740172 | CPLA/22/3 | Cable Pole Raychem Links & Arrest 22kV | 320735 | INSULATOR,STANDOFF 24KV 305MM POLYMERIC | KIT | 1 | 320735 | EN2391-000 EPBI-35R-PPS-25KN-M01 3/KIT
740172 | CPLA/22/3 | Cable Pole Raychem Links & Arrest 22kV | 303569 | SECTION,COPPER SDT T-BAR 80 X 6MM T/P | EA | 3 | 303569
740172 | CPLA/22/3 | Cable Pole Raychem Links & Arrest 22kV | 236088 | SWITCHING GROUP,24KV X 1P VERTICAL NO-AD | EA | 3 | INSULECT TYPE 10574 | 010574
740172 | CPLA/22/3 | Cable Pole Raychem Links & Arrest 22kV | 225773 | SURGE DIVERTER,OD 10KA X 22KV | EA | 3 | 225773 | OB21-100STC
740172 | CPLA/22/3 | Cable Pole Raychem Links & Arrest 22kV | 141358 | LUG,CRIMP TERMINAL M10 X 35MM2 COPPER | EA | 3 | 141358 | CG35M10/50 H1368/50
740172 | CPLA/22/3 | Cable Pole Raychem Links & Arrest 22kV | 66412 | WASHER,FLAT ROUND M12 X 24MM GAL | EA | 14 | M12 TOWER WASHER | 1000971
740172 | CPLA/22/3 | Cable Pole Raychem Links & Arrest 22kV | 65158 | WASHER,FLAT ROUND M16 X 50MM GAL | EA | 8 | WASHER 16MM | 1006906
740172 | CPLA/22/3 | Cable Pole Raychem Links & Arrest 22kV | 40441 | NUT,HEX M16 THREAD GALANISED STEEL | EA | 4 | 040441 | N46MG1600N2
740172 | CPLA/22/3 | Cable Pole Raychem Links & Arrest 22kV | 40440 | NUT,HEX M12 THREAD GALANISED STEEL | EA | 4 | 040440 | N46MG1200P2
740172 | CPLA/22/3 | Cable Pole Raychem Links & Arrest 22kV | 40439 | NUT,HEX M10 THREAD GALANISED STEEL | EA | 6 | 040439 | N46MG1000P2
740172 | CPLA/22/3 | Cable Pole Raychem Links & Arrest 22kV | 33771 | BOLT,HEX HEAD M12 X 35MM GAL. C/W NUT | EA | 14 | 033771 | TOWERG12.35
740172 | CPLA/22/3 | Cable Pole Raychem Links & Arrest 22kV | 32289 | BOLT,HEX HEAD M16 X 375MM GAL. C/W NUT | EA | 3 | 032289 | B46MG163751
740172 | CPLA/22/3 | Cable Pole Raychem Links & Arrest 22kV | 32288 | BOLT,HEX HEAD M16 X 350MM GAL. C/W NUT | EA | 5 | 032288 | B46MG163501
740172 | CPLA/22/3 | Cable Pole Raychem Links & Arrest 22kV | 32191 | BOLT,HEX HEAD M10 X 100MM GAL. C/W NUT | EA | 3 | 032191 | B46MG101001
740172 | CPLA/22/3 | Cable Pole Raychem Links & Arrest 22kV | 320545 | STUD, INSULATOR M24-M20X100 | EA | 1 |  | IS24075-M20
740172 | CPLA/22/3 | Cable Pole Raychem Links & Arrest 22kV | 320533 | INSULATOR, 22KV POST PORCELAIN | EA | 1 |  | PPI22-610
740172 | CPLA/22/3 | Cable Pole Raychem Links & Arrest 22kV | 146813 | SLEEVING,SILICONE,19.1 DIA MAX,7.5M COIL | CX | 2 | REPLACING 157891 | 34-25SCS-ES
740173 | CP/22/3 | Cable Pole Raychem No Links 22kV | 320735 | INSULATOR,STANDOFF 24KV 305MM POLYMERIC | KIT | 1 | 320735 | EN2391-000 EPBI-35R-PPS-25KN-M01 3/KIT
740173 | CP/22/3 | Cable Pole Raychem No Links 22kV | 303569 | SECTION,COPPER SDT T-BAR 80 X 6MM T/P | EA | 3 | 303569
740173 | CP/22/3 | Cable Pole Raychem No Links 22kV | 65158 | WASHER,FLAT ROUND M16 X 50MM GAL | EA | 3 | WASHER 16MM | 1006906
740173 | CP/22/3 | Cable Pole Raychem No Links 22kV | 40439 | NUT,HEX M10 THREAD GALANISED STEEL | EA | 6 | 040439 | N46MG1000P2
740173 | CP/22/3 | Cable Pole Raychem No Links 22kV | 32290 | BOLT,HEX HEAD M16 X 400MM GAL. C/W NUT | EA | 3 | 032290 | B46MG164001
740173 | CP/22/3 | Cable Pole Raychem No Links 22kV | 32191 | BOLT,HEX HEAD M10 X 100MM GAL. C/W NUT | EA | 3 | 032191 | B46MG101001
740174 | CPVABSA/22/3 | Cable Pole Raychem V ABS & Arrest 22kV | 323315 | BRACKET,INSULATOR 50 X 6MM C/W BRACE | EA | 1 | IMAGE A BRACKET MK17 STAND OFF | 323315
740174 | CPVABSA/22/3 | Cable Pole Raychem V ABS & Arrest 22kV | 322063 | BRACKET,INSULATOR STAND-OFF 50X50X900MM | EA | 1 | LA BRACKET | 322063
740174 | CPVABSA/22/3 | Cable Pole Raychem V ABS & Arrest 22kV | 303569 | SECTION,COPPER SDT T-BAR 80 X 6MM T/P | EA | 3 | 303569
740174 | CPVABSA/22/3 | Cable Pole Raychem V ABS & Arrest 22kV | 235708 | SWITCHING GROUP,24KV X 3P HOR/VERT CW-AD | EA | 1 | AIR BRAKE SWITCH ABS | ABS12457
740174 | CPVABSA/22/3 | Cable Pole Raychem V ABS & Arrest 22kV | 225773 | SURGE DIVERTER,OD 10KA X 22KV | EA | 3 | 225773 | OB21-100STC
740174 | CPVABSA/22/3 | Cable Pole Raychem V ABS & Arrest 22kV | 146857 | CONNECTOR, SPLITBOLT 95MM2 BRASS | EA | 1 | BRASS D TYPE | SB26/20
740174 | CPVABSA/22/3 | Cable Pole Raychem V ABS & Arrest 22kV | 141358 | LUG,CRIMP TERMINAL M10 X 35MM2 COPPER | EA | 3 | 141358 | CG35M10/50 H1368/50
740174 | CPVABSA/22/3 | Cable Pole Raychem V ABS & Arrest 22kV | 66412 | WASHER,FLAT ROUND M12 X 24MM GAL | EA | 2 | M12 TOWER WASHER | 1000971
740174 | CPVABSA/22/3 | Cable Pole Raychem V ABS & Arrest 22kV | 65158 | WASHER,FLAT ROUND M16 X 50MM GAL | EA | 5 | WASHER 16MM | 1006906
740174 | CPVABSA/22/3 | Cable Pole Raychem V ABS & Arrest 22kV | 40441 | NUT,HEX M16 THREAD GALANISED STEEL | EA | 5 | 040441 | N46MG1600N2
740174 | CPVABSA/22/3 | Cable Pole Raychem V ABS & Arrest 22kV | 40440 | NUT,HEX M12 THREAD GALANISED STEEL | EA | 2 | 040440 | N46MG1200P2
740174 | CPVABSA/22/3 | Cable Pole Raychem V ABS & Arrest 22kV | 40439 | NUT,HEX M10 THREAD GALANISED STEEL | EA | 6 | 040439 | N46MG1000P2
740174 | CPVABSA/22/3 | Cable Pole Raychem V ABS & Arrest 22kV | 33771 | BOLT,HEX HEAD M12 X 35MM GAL. C/W NUT | EA | 2 | 033771 | TOWERG12.35
740174 | CPVABSA/22/3 | Cable Pole Raychem V ABS & Arrest 22kV | 32290 | BOLT,HEX HEAD M16 X 400MM GAL. C/W NUT | EA | 1 | 032290 | B46MG164001
740174 | CPVABSA/22/3 | Cable Pole Raychem V ABS & Arrest 22kV | 32289 | BOLT,HEX HEAD M16 X 375MM GAL. C/W NUT | EA | 4 | 032289 | B46MG163751
740174 | CPVABSA/22/3 | Cable Pole Raychem V ABS & Arrest 22kV | 32191 | BOLT,HEX HEAD M10 X 100MM GAL. C/W NUT | EA | 3 | 032191 | B46MG101001
740174 | CPVABSA/22/3 | Cable Pole Raychem V ABS & Arrest 22kV | 320545 | STUD, INSULATOR M24-M20X100 | EA | 2 |  | IS24075-M20
740174 | CPVABSA/22/3 | Cable Pole Raychem V ABS & Arrest 22kV | 146813 | SLEEVING,SILICONE,19.1 DIA MAX,7.5M COIL | CX | 2 | REPLACING 157891 | 34-25SCS-ES
740175 | CLBSWA/22/3 | Load Brk Sw UG Cable 22kV Auto Control | 322063 | BRACKET,INSULATOR STAND-OFF 50X50X900MM | EA | 1 | LA BRACKET | 322063
740175 | CLBSWA/22/3 | Load Brk Sw UG Cable 22kV Auto Control | 320735 | INSULATOR,STANDOFF 24KV 305MM POLYMERIC | KIT | 1 | 320735 | EN2391-000 EPBI-35R-PPS-25KN-M01 3/KIT
740175 | CLBSWA/22/3 | Load Brk Sw UG Cable 22kV Auto Control | 303569 | SECTION,COPPER SDT T-BAR 80 X 6MM T/P | EA | 3 | 303569
740175 | CLBSWA/22/3 | Load Brk Sw UG Cable 22kV Auto Control | 231320 | SWITCH,ISOLATION 20A X 250V X 2P LV OD | EA | 1 | 231320 | NL120S
740175 | CLBSWA/22/3 | Load Brk Sw UG Cable 22kV Auto Control | 225773 | SURGE DIVERTER,OD 10KA X 22KV | EA | 3 | 225773 | OB21-100STC
740175 | CLBSWA/22/3 | Load Brk Sw UG Cable 22kV Auto Control | 141349 | LUG,CRIMP TERMINAL M10 X 16MM2 COPPER | EA | 6 | 141349 | CG16M10/50 H1408A/50
740175 | CLBSWA/22/3 | Load Brk Sw UG Cable 22kV Auto Control | 133174 | CABLE, ETHERNET CAT5E 1M BLUE PATCH LEAD | EA | 1 | 133174 | CABPL5EBL1
740175 | CLBSWA/22/3 | Load Brk Sw UG Cable 22kV Auto Control | 133159 | PROTECTION UNIT, COAXIAL CABLE TCM FM/FM | EA | 1 | 133159 | NVSCT-FF-90-3
740175 | CLBSWA/22/3 | Load Brk Sw UG Cable 22kV Auto Control | 133158 | CONNECTOR, SMA MALE PLUG RG58 CRIMP | EA | 2 | 133158 | SMA-104
740175 | CLBSWA/22/3 | Load Brk Sw UG Cable 22kV Auto Control | 133157 | BRACKET, ANGLE 1.5MM L-SHAPED MB403SS | EA | 1 | 133157 | GMEMB403SS
740175 | CLBSWA/22/3 | Load Brk Sw UG Cable 22kV Auto Control | 133155 | PLUG,TNC CRIMP CONNECTOR T/S RG58U CABLE | EA | 2 | 133155 | RSC136-538
740175 | CLBSWA/22/3 | Load Brk Sw UG Cable 22kV Auto Control | 94180 | WIRE,BLDNG 50MM2 X 19/1.78 X 0.6/1KV BLK | M | 12 | 094180 | 20232078
740175 | CLBSWA/22/3 | Load Brk Sw UG Cable 22kV Auto Control | 66413 | WASHER,FLAT ROUND M16 X 30 X 5MM GAL | EA | 4 | 066413 | 1000972
740175 | CLBSWA/22/3 | Load Brk Sw UG Cable 22kV Auto Control | 66412 | WASHER,FLAT ROUND M12 X 24MM GAL | EA | 4 | M12 TOWER WASHER | 1000971
740175 | CLBSWA/22/3 | Load Brk Sw UG Cable 22kV Auto Control | 65614 | WASHER,FLAT ROUND M10 X 21MM GAL | EA | 1 | 065614 | 1080771
740175 | CLBSWA/22/3 | Load Brk Sw UG Cable 22kV Auto Control | 65159 | WASHER,FLAT ROUND M20 X 60MM GAL | EA | 2 | 065159 | 1006907
740175 | CLBSWA/22/3 | Load Brk Sw UG Cable 22kV Auto Control | 65158 | WASHER,FLAT ROUND M16 X 50MM GAL | EA | 2 | WASHER 16MM | 1006906
740175 | CLBSWA/22/3 | Load Brk Sw UG Cable 22kV Auto Control | 50226 | SCREW, COACH, HEX HEAD 10MM X 65MM GAL | EA | 1 | 050226 | SCSMG100602
740175 | CLBSWA/22/3 | Load Brk Sw UG Cable 22kV Auto Control | 40442 | NUT,HEX M20 THREAD GALVANISED STEEL | EA | 2 | 040442 | N46MG2000N2
740175 | CLBSWA/22/3 | Load Brk Sw UG Cable 22kV Auto Control | 40441 | NUT,HEX M16 THREAD GALANISED STEEL | EA | 2 | 040441 | N46MG1600N2
740175 | CLBSWA/22/3 | Load Brk Sw UG Cable 22kV Auto Control | 40439 | NUT,HEX M10 THREAD GALANISED STEEL | EA | 6 | 040439 | N46MG1000P2
740175 | CLBSWA/22/3 | Load Brk Sw UG Cable 22kV Auto Control | 33783 | BOLT,HEX HEAD M16 X 50MM GAL. C/W NUT | EA | 4 | 033783 | B46MG160501
740175 | CLBSWA/22/3 | Load Brk Sw UG Cable 22kV Auto Control | 33770 | BOLT,HEX HEAD M12 X 30MM GAL. C/W NUT | EA | 4 | 033770 | B46MG120301
740175 | CLBSWA/22/3 | Load Brk Sw UG Cable 22kV Auto Control | 32338 | BOLT,HEX HEAD M20 X 350MM GAL. C/W NUT | EA | 2 | 032338 | GSF/032338
740175 | CLBSWA/22/3 | Load Brk Sw UG Cable 22kV Auto Control | 32290 | BOLT,HEX HEAD M16 X 400MM GAL. C/W NUT | EA | 3 | 032290 | B46MG164001
740175 | CLBSWA/22/3 | Load Brk Sw UG Cable 22kV Auto Control | 32288 | BOLT,HEX HEAD M16 X 350MM GAL. C/W NUT | EA | 3 | 032288 | B46MG163501
740175 | CLBSWA/22/3 | Load Brk Sw UG Cable 22kV Auto Control | 32191 | BOLT,HEX HEAD M10 X 100MM GAL. C/W NUT | EA | 3 | 032191 | B46MG101001
740175 | CLBSWA/22/3 | Load Brk Sw UG Cable 22kV Auto Control | 235733 | SWITCH,L/BRKR LBS 22KV MANUAL N-A | EA | 1 | MANUAL GAS LBS SWITCH 22KV | 90034-TAS-FFG
740176 | SDXA/22 | Surge Diverter Components Crossarm Mount | 225773 | SURGE DIVERTER,OD 10KA X 22KV | EA | 1 | 225773 | OB21-100STC
740176 | SDXA/22 | Surge Diverter Components Crossarm Mount | 146856 | CONNECTOR, SPLITBOLT 70MM2 BRASS | EA | 1 | BRASS C TYPE | SB25/25
740176 | SDXA/22 | Surge Diverter Components Crossarm Mount | 141363 | LUG,CRIMP TERMINAL M12 X 70MM2 COPPER | EA | 1 | SMALL 70MM CU CRIMP | CG70M12/25 H1423/25
740176 | SDXA/22 | Surge Diverter Components Crossarm Mount | 141349 | LUG,CRIMP TERMINAL M10 X 16MM2 COPPER | EA | 2 | 141349 | CG16M10/50 H1408A/50
740176 | SDXA/22 | Surge Diverter Components Crossarm Mount | 94184 | WIRE,BLDNG 70MM2 X 19/2.14 X 0.6/1KV BLK | M | 4 | 70MM PVC BLACK COVERED COPPER | 20232079
740176 | SDXA/22 | Surge Diverter Components Crossarm Mount | 65614 | WASHER,FLAT ROUND M10 X 21MM GAL | EA | 1 | 065614 | 1080771
740176 | SDXA/22 | Surge Diverter Components Crossarm Mount | 32180 | BOLT,HEX HEAD M10 X 40MM GAL. C/W NUT | EA | 1 | 032180 | B46MG100401
740177 | SDXA/22/1 | Surge Diverters Crossarm Mounted 1-ph 22 | 225773 | SURGE DIVERTER,OD 10KA X 22KV | EA | 2 | 225773 | OB21-100STC
740177 | SDXA/22/1 | Surge Diverters Crossarm Mounted 1-ph 22 | 146856 | CONNECTOR, SPLITBOLT 70MM2 BRASS | EA | 1 | BRASS C TYPE | SB25/25
740177 | SDXA/22/1 | Surge Diverters Crossarm Mounted 1-ph 22 | 141363 | LUG,CRIMP TERMINAL M12 X 70MM2 COPPER | EA | 1 | SMALL 70MM CU CRIMP | CG70M12/25 H1423/25
740177 | SDXA/22/1 | Surge Diverters Crossarm Mounted 1-ph 22 | 141349 | LUG,CRIMP TERMINAL M10 X 16MM2 COPPER | EA | 4 | 141349 | CG16M10/50 H1408A/50
740177 | SDXA/22/1 | Surge Diverters Crossarm Mounted 1-ph 22 | 94184 | WIRE,BLDNG 70MM2 X 19/2.14 X 0.6/1KV BLK | M | 4 | 70MM PVC BLACK COVERED COPPER | 20232079
740177 | SDXA/22/1 | Surge Diverters Crossarm Mounted 1-ph 22 | 65614 | WASHER,FLAT ROUND M10 X 21MM GAL | EA | 1 | 065614 | 1080771
740177 | SDXA/22/1 | Surge Diverters Crossarm Mounted 1-ph 22 | 32180 | BOLT,HEX HEAD M10 X 40MM GAL. C/W NUT | EA | 1 | 032180 | B46MG100401
740178 | SDXA/22/3 | Surge Diverters Crossarm Mounted 3-ph 22 | 225773 | SURGE DIVERTER,OD 10KA X 22KV | EA | 3 | 225773 | OB21-100STC
740178 | SDXA/22/3 | Surge Diverters Crossarm Mounted 3-ph 22 | 146856 | CONNECTOR, SPLITBOLT 70MM2 BRASS | EA | 1 | BRASS C TYPE | SB25/25
740178 | SDXA/22/3 | Surge Diverters Crossarm Mounted 3-ph 22 | 141363 | LUG,CRIMP TERMINAL M12 X 70MM2 COPPER | EA | 1 | SMALL 70MM CU CRIMP | CG70M12/25 H1423/25
740178 | SDXA/22/3 | Surge Diverters Crossarm Mounted 3-ph 22 | 141349 | LUG,CRIMP TERMINAL M10 X 16MM2 COPPER | EA | 6 | 141349 | CG16M10/50 H1408A/50
740178 | SDXA/22/3 | Surge Diverters Crossarm Mounted 3-ph 22 | 94184 | WIRE,BLDNG 70MM2 X 19/2.14 X 0.6/1KV BLK | M | 4 | 70MM PVC BLACK COVERED COPPER | 20232079
740178 | SDXA/22/3 | Surge Diverters Crossarm Mounted 3-ph 22 | 65614 | WASHER,FLAT ROUND M10 X 21MM GAL | EA | 1 | 065614 | 1080771
740178 | SDXA/22/3 | Surge Diverters Crossarm Mounted 3-ph 22 | 32180 | BOLT,HEX HEAD M10 X 40MM GAL. C/W NUT | EA | 1 | 032180 | B46MG100401
740179 | BAF/22/3 | Poletop Boric Acid EDO In Line 22kV 3ph | 323317 | BRACE,CROSSARM 40 X 5 X 500MM FLAT GAL | EA | 1 | SHORT TIE ARM STRAP MK17 | 323317
740179 | BAF/22/3 | Poletop Boric Acid EDO In Line 22kV 3ph | 323314 | BRACE,CROSSARM 40 X 700 X 5MM THICK GAL | EA | 6 | LONG TIE ARM STRAP MK14 | 323314
740179 | BAF/22/3 | Poletop Boric Acid EDO In Line 22kV 3ph | 323308 | PLATE,STRAIN 65X12X730 | EA | 2 |  | 323308
740179 | BAF/22/3 | Poletop Boric Acid EDO In Line 22kV 3ph | 323305 | CROSSARM,STEEL 100 X 100 X 2210MM GAL | EA | 2 | MK 5 STEEL CROSSARM | 323305
740179 | BAF/22/3 | Poletop Boric Acid EDO In Line 22kV 3ph | 323304 | CROSSARM,STEEL 75 X 75 X 2210MM MK4 GAL | EA | 1 | MK 4 STEEL CROSSARM | 323304
740179 | BAF/22/3 | Poletop Boric Acid EDO In Line 22kV 3ph | 322386 | CONNECTOR,ROD-END 16MM 70KN MIN-FAIL MCI | EA | 6 | CLEVIS | STH70
740179 | BAF/22/3 | Poletop Boric Acid EDO In Line 22kV 3ph | 322056 | CLEVIS,ROD-END BALL 16MM 70KN MIN-FAIL | EA | 6 | WINE GLASS | GSF/322056
740179 | BAF/22/3 | Poletop Boric Acid EDO In Line 22kV 3ph | 321260 | INSULATOR,SUSPENSION 146MM DISC D70S | EA | 12 | JD DISC INSULATOR | D70S-B
740179 | BAF/22/3 | Poletop Boric Acid EDO In Line 22kV 3ph | 66413 | WASHER,FLAT ROUND M16 X 30 X 5MM GAL | EA | 11 | 066413 | 1000972
740179 | BAF/22/3 | Poletop Boric Acid EDO In Line 22kV 3ph | 66412 | WASHER,FLAT ROUND M12 X 24MM GAL | EA | 4 | M12 TOWER WASHER | 1000971
740179 | BAF/22/3 | Poletop Boric Acid EDO In Line 22kV 3ph | 65158 | WASHER,FLAT ROUND M16 X 50MM GAL | EA | 3 | WASHER 16MM | 1006906
740179 | BAF/22/3 | Poletop Boric Acid EDO In Line 22kV 3ph | 50248 | SCREW, COACH, HEX HEAD 12MM X 75MM GAL | EA | 1 | 050248 | SCSMG120752
740179 | BAF/22/3 | Poletop Boric Acid EDO In Line 22kV 3ph | 40441 | NUT,HEX M16 THREAD GALANISED STEEL | EA | 4 | 040441 | N46MG1600N2
740179 | BAF/22/3 | Poletop Boric Acid EDO In Line 22kV 3ph | 33771 | BOLT,HEX HEAD M12 X 35MM GAL. C/W NUT | EA | 4 | 033771 | TOWERG12.35
740179 | BAF/22/3 | Poletop Boric Acid EDO In Line 22kV 3ph | 32290 | BOLT,HEX HEAD M16 X 400MM GAL. C/W NUT | EA | 3 | 032290 | B46MG164001
740179 | BAF/22/3 | Poletop Boric Acid EDO In Line 22kV 3ph | 32261 | BOLT,HEX HEAD M16 X 45MM GAL. C/W NUT | EA | 9 | 032261 | B46MG160451
740179 | BAF/22/3 | Poletop Boric Acid EDO In Line 22kV 3ph | 236322 | MOUNT, BORIC ACID FUSE HOLDER | EA | 3 | REPLACES 236395 | BBU27-PDM170
740179 | BAF/22/3 | Poletop Boric Acid EDO In Line 22kV 3ph | 323394 | STIRRUP,EARTHING TO SUIT BORIC ACID FUSE | EA | 3 |  | BBU27-PDM
740179 | BAF/22/3 | Poletop Boric Acid EDO In Line 22kV 3ph | 236320 | BRACKET, MOUNTING HV FUSES FOR FRP XARM | EA | 6 |  | FUSE BRACKET-FRP
740180 | FDO/22/1 | Poletop EDO In Line 22kV 1ph | 323317 | BRACE,CROSSARM 40 X 5 X 500MM FLAT GAL | EA | 1 | SHORT TIE ARM STRAP MK17 | 323317
740180 | FDO/22/1 | Poletop EDO In Line 22kV 1ph | 323314 | BRACE,CROSSARM 40 X 700 X 5MM THICK GAL | EA | 6 | LONG TIE ARM STRAP MK14 | 323314
740180 | FDO/22/1 | Poletop EDO In Line 22kV 1ph | 323308 | PLATE,STRAIN 65X12X730 | EA | 2 |  | 323308
740180 | FDO/22/1 | Poletop EDO In Line 22kV 1ph | 323305 | CROSSARM,STEEL 100 X 100 X 2210MM GAL | EA | 2 | MK 5 STEEL CROSSARM | 323305
740180 | FDO/22/1 | Poletop EDO In Line 22kV 1ph | 323304 | CROSSARM,STEEL 75 X 75 X 2210MM MK4 GAL | EA | 1 | MK 4 STEEL CROSSARM | 323304
740180 | FDO/22/1 | Poletop EDO In Line 22kV 1ph | 322386 | CONNECTOR,ROD-END 16MM 70KN MIN-FAIL MCI | EA | 4 | CLEVIS | STH70
740180 | FDO/22/1 | Poletop EDO In Line 22kV 1ph | 322056 | CLEVIS,ROD-END BALL 16MM 70KN MIN-FAIL | EA | 4 | WINE GLASS | GSF/322056
740180 | FDO/22/1 | Poletop EDO In Line 22kV 1ph | 321260 | INSULATOR,SUSPENSION 146MM DISC D70S | EA | 8 | JD DISC INSULATOR | D70S-B
740180 | FDO/22/1 | Poletop EDO In Line 22kV 1ph | 236323 | FUSE,CUTOUT 100A/25KV 1P PRIMARY EXPULSN | EA | 2 | EDO UNIT | 72298-15TA
740180 | FDO/22/1 | Poletop EDO In Line 22kV 1ph | 66413 | WASHER,FLAT ROUND M16 X 30 X 5MM GAL | EA | 10 | 066413 | 1000972
740180 | FDO/22/1 | Poletop EDO In Line 22kV 1ph | 66412 | WASHER,FLAT ROUND M12 X 24MM GAL | EA | 4 | M12 TOWER WASHER | 1000971
740180 | FDO/22/1 | Poletop EDO In Line 22kV 1ph | 65158 | WASHER,FLAT ROUND M16 X 50MM GAL | EA | 3 | WASHER 16MM | 1006906
740180 | FDO/22/1 | Poletop EDO In Line 22kV 1ph | 50248 | SCREW, COACH, HEX HEAD 12MM X 75MM GAL | EA | 1 | 050248 | SCSMG120752
740180 | FDO/22/1 | Poletop EDO In Line 22kV 1ph | 40441 | NUT,HEX M16 THREAD GALANISED STEEL | EA | 4 | 040441 | N46MG1600N2
740180 | FDO/22/1 | Poletop EDO In Line 22kV 1ph | 33771 | BOLT,HEX HEAD M12 X 35MM GAL. C/W NUT | EA | 4 | 033771 | TOWERG12.35
740180 | FDO/22/1 | Poletop EDO In Line 22kV 1ph | 32290 | BOLT,HEX HEAD M16 X 400MM GAL. C/W NUT | EA | 3 | 032290 | B46MG164001
740180 | FDO/22/1 | Poletop EDO In Line 22kV 1ph | 32261 | BOLT,HEX HEAD M16 X 45MM GAL. C/W NUT | EA | 8 | 032261 | B46MG160451
740181 | FDO/22/3 | Poletop EDO In Line 22kV 3ph | 323317 | BRACE,CROSSARM 40 X 5 X 500MM FLAT GAL | EA | 1 | SHORT TIE ARM STRAP MK17 | 323317
740181 | FDO/22/3 | Poletop EDO In Line 22kV 3ph | 323314 | BRACE,CROSSARM 40 X 700 X 5MM THICK GAL | EA | 6 | LONG TIE ARM STRAP MK14 | 323314
740181 | FDO/22/3 | Poletop EDO In Line 22kV 3ph | 323308 | PLATE,STRAIN 65X12X730 | EA | 2 |  | 323308
740181 | FDO/22/3 | Poletop EDO In Line 22kV 3ph | 323305 | CROSSARM,STEEL 100 X 100 X 2210MM GAL | EA | 2 | MK 5 STEEL CROSSARM | 323305
740181 | FDO/22/3 | Poletop EDO In Line 22kV 3ph | 323304 | CROSSARM,STEEL 75 X 75 X 2210MM MK4 GAL | EA | 1 | MK 4 STEEL CROSSARM | 323304
740181 | FDO/22/3 | Poletop EDO In Line 22kV 3ph | 322386 | CONNECTOR,ROD-END 16MM 70KN MIN-FAIL MCI | EA | 6 | CLEVIS | STH70
740181 | FDO/22/3 | Poletop EDO In Line 22kV 3ph | 322056 | CLEVIS,ROD-END BALL 16MM 70KN MIN-FAIL | EA | 6 | WINE GLASS | GSF/322056
740181 | FDO/22/3 | Poletop EDO In Line 22kV 3ph | 321260 | INSULATOR,SUSPENSION 146MM DISC D70S | EA | 12 | JD DISC INSULATOR | D70S-B
740181 | FDO/22/3 | Poletop EDO In Line 22kV 3ph | 236323 | FUSE,CUTOUT 100A/25KV 1P PRIMARY EXPULSN | EA | 3 | EDO UNIT | 72298-15TA
740181 | FDO/22/3 | Poletop EDO In Line 22kV 3ph | 66413 | WASHER,FLAT ROUND M16 X 30 X 5MM GAL | EA | 11 | 066413 | 1000972
740181 | FDO/22/3 | Poletop EDO In Line 22kV 3ph | 66412 | WASHER,FLAT ROUND M12 X 24MM GAL | EA | 4 | M12 TOWER WASHER | 1000971
740181 | FDO/22/3 | Poletop EDO In Line 22kV 3ph | 65158 | WASHER,FLAT ROUND M16 X 50MM GAL | EA | 3 | WASHER 16MM | 1006906
740181 | FDO/22/3 | Poletop EDO In Line 22kV 3ph | 50248 | SCREW, COACH, HEX HEAD 12MM X 75MM GAL | EA | 1 | 050248 | SCSMG120752
740181 | FDO/22/3 | Poletop EDO In Line 22kV 3ph | 40441 | NUT,HEX M16 THREAD GALANISED STEEL | EA | 4 | 040441 | N46MG1600N2
740181 | FDO/22/3 | Poletop EDO In Line 22kV 3ph | 33771 | BOLT,HEX HEAD M12 X 35MM GAL. C/W NUT | EA | 4 | 033771 | TOWERG12.35
740181 | FDO/22/3 | Poletop EDO In Line 22kV 3ph | 32290 | BOLT,HEX HEAD M16 X 400MM GAL. C/W NUT | EA | 3 | 032290 | B46MG164001
740181 | FDO/22/3 | Poletop EDO In Line 22kV 3ph | 32261 | BOLT,HEX HEAD M16 X 45MM GAL. C/W NUT | EA | 9 | 032261 | B46MG160451
740182 | BAFT/22/1 | Poletop Tee Off Boric Acid EDO 22kV 1ph | 323314 | BRACE,CROSSARM 40 X 700 X 5MM THICK GAL | EA | 4 | LONG TIE ARM STRAP MK14 | 323314
740182 | BAFT/22/1 | Poletop Tee Off Boric Acid EDO 22kV 1ph | 323308 | PLATE,STRAIN 65X12X730 | EA | 2 |  | 323308
740182 | BAFT/22/1 | Poletop Tee Off Boric Acid EDO 22kV 1ph | 323305 | CROSSARM,STEEL 100 X 100 X 2210MM GAL | EA | 2 | MK 5 STEEL CROSSARM | 323305
740182 | BAFT/22/1 | Poletop Tee Off Boric Acid EDO 22kV 1ph | 322386 | CONNECTOR,ROD-END 16MM 70KN MIN-FAIL MCI | EA | 2 | CLEVIS | STH70
740182 | BAFT/22/1 | Poletop Tee Off Boric Acid EDO 22kV 1ph | 322056 | CLEVIS,ROD-END BALL 16MM 70KN MIN-FAIL | EA | 2 | WINE GLASS | GSF/322056
740182 | BAFT/22/1 | Poletop Tee Off Boric Acid EDO 22kV 1ph | 321260 | INSULATOR,SUSPENSION 146MM DISC D70S | EA | 4 | JD DISC INSULATOR | D70S-B
740182 | BAFT/22/1 | Poletop Tee Off Boric Acid EDO 22kV 1ph | 236396 | XXBRACKET, Z-TYPE - SIMILAR TO NGK69169 | EA | 4 | REPLACED BY 236320 | 69196
740182 | BAFT/22/1 | Poletop Tee Off Boric Acid EDO 22kV 1ph | 66413 | WASHER,FLAT ROUND M16 X 30 X 5MM GAL | EA | 6 | 066413 | 1000972
740182 | BAFT/22/1 | Poletop Tee Off Boric Acid EDO 22kV 1ph | 66412 | WASHER,FLAT ROUND M12 X 24MM GAL | EA | 4 | M12 TOWER WASHER | 1000971
740182 | BAFT/22/1 | Poletop Tee Off Boric Acid EDO 22kV 1ph | 65158 | WASHER,FLAT ROUND M16 X 50MM GAL | EA | 2 | WASHER 16MM | 1006906
740182 | BAFT/22/1 | Poletop Tee Off Boric Acid EDO 22kV 1ph | 33771 | BOLT,HEX HEAD M12 X 35MM GAL. C/W NUT | EA | 4 | 033771 | TOWERG12.35
740182 | BAFT/22/1 | Poletop Tee Off Boric Acid EDO 22kV 1ph | 32290 | BOLT,HEX HEAD M16 X 400MM GAL. C/W NUT | EA | 4 | 032290 | B46MG164001
740182 | BAFT/22/1 | Poletop Tee Off Boric Acid EDO 22kV 1ph | 32261 | BOLT,HEX HEAD M16 X 45MM GAL. C/W NUT | EA | 6 | 032261 | B46MG160451
740182 | BAFT/22/1 | Poletop Tee Off Boric Acid EDO 22kV 1ph | 236322 | MOUNT, BORIC ACID FUSE HOLDER | EA | 2 | REPLACES 236395 | BBU27-PDM170
740182 | BAFT/22/1 | Poletop Tee Off Boric Acid EDO 22kV 1ph | 323394 | STIRRUP,EARTHING TO SUIT BORIC ACID FUSE | EA | 2 |  | BBU27-PDM
740183 | BAFT/22/3 | Poletop Tee Off Boric Acid EDO 22kV 3ph | 323315 | BRACKET,INSULATOR 50 X 6MM C/W BRACE | EA | 1 | IMAGE A BRACKET MK17 STAND OFF | 323315
740183 | BAFT/22/3 | Poletop Tee Off Boric Acid EDO 22kV 3ph | 323314 | BRACE,CROSSARM 40 X 700 X 5MM THICK GAL | EA | 4 | LONG TIE ARM STRAP MK14 | 323314
740183 | BAFT/22/3 | Poletop Tee Off Boric Acid EDO 22kV 3ph | 323308 | PLATE,STRAIN 65X12X730 | EA | 2 |  | 323308
740183 | BAFT/22/3 | Poletop Tee Off Boric Acid EDO 22kV 3ph | 323305 | CROSSARM,STEEL 100 X 100 X 2210MM GAL | EA | 2 | MK 5 STEEL CROSSARM | 323305
740183 | BAFT/22/3 | Poletop Tee Off Boric Acid EDO 22kV 3ph | 322386 | CONNECTOR,ROD-END 16MM 70KN MIN-FAIL MCI | EA | 3 | CLEVIS | STH70
740183 | BAFT/22/3 | Poletop Tee Off Boric Acid EDO 22kV 3ph | 322056 | CLEVIS,ROD-END BALL 16MM 70KN MIN-FAIL | EA | 3 | WINE GLASS | GSF/322056
740183 | BAFT/22/3 | Poletop Tee Off Boric Acid EDO 22kV 3ph | 321260 | INSULATOR,SUSPENSION 146MM DISC D70S | EA | 6 | JD DISC INSULATOR | D70S-B
740183 | BAFT/22/3 | Poletop Tee Off Boric Acid EDO 22kV 3ph | 236396 | XXBRACKET, Z-TYPE - SIMILAR TO NGK69169 | EA | 6 | REPLACED BY 236320 | 69196
740183 | BAFT/22/3 | Poletop Tee Off Boric Acid EDO 22kV 3ph | 66413 | WASHER,FLAT ROUND M16 X 30 X 5MM GAL | EA | 11 | 066413 | 1000972
740183 | BAFT/22/3 | Poletop Tee Off Boric Acid EDO 22kV 3ph | 66412 | WASHER,FLAT ROUND M12 X 24MM GAL | EA | 4 | M12 TOWER WASHER | 1000971
740183 | BAFT/22/3 | Poletop Tee Off Boric Acid EDO 22kV 3ph | 65158 | WASHER,FLAT ROUND M16 X 50MM GAL | EA | 2 | WASHER 16MM | 1006906
740183 | BAFT/22/3 | Poletop Tee Off Boric Acid EDO 22kV 3ph | 40441 | NUT,HEX M16 THREAD GALANISED STEEL | EA | 2 | 040441 | N46MG1600N2
740183 | BAFT/22/3 | Poletop Tee Off Boric Acid EDO 22kV 3ph | 33771 | BOLT,HEX HEAD M12 X 35MM GAL. C/W NUT | EA | 4 | 033771 | TOWERG12.35
740183 | BAFT/22/3 | Poletop Tee Off Boric Acid EDO 22kV 3ph | 32290 | BOLT,HEX HEAD M16 X 400MM GAL. C/W NUT | EA | 6 | 032290 | B46MG164001
740183 | BAFT/22/3 | Poletop Tee Off Boric Acid EDO 22kV 3ph | 32261 | BOLT,HEX HEAD M16 X 45MM GAL. C/W NUT | EA | 7 | 032261 | B46MG160451
740183 | BAFT/22/3 | Poletop Tee Off Boric Acid EDO 22kV 3ph | 236322 | MOUNT, BORIC ACID FUSE HOLDER | EA | 3 | REPLACES 236395 | BBU27-PDM170
740183 | BAFT/22/3 | Poletop Tee Off Boric Acid EDO 22kV 3ph | 323394 | STIRRUP,EARTHING TO SUIT BORIC ACID FUSE | EA | 3 |  | BBU27-PDM
740183 | BAFT/22/3 | Poletop Tee Off Boric Acid EDO 22kV 3ph | 320545 | STUD, INSULATOR M24-M20X100 | EA | 2 |  | IS24075-M20
740183 | BAFT/22/3 | Poletop Tee Off Boric Acid EDO 22kV 3ph | 320533 | INSULATOR, 22KV POST PORCELAIN | EA | 2 |  | PPI22-610
740184 | TFDO/22/1 | Poletop Tee Off EDO 22kV 1ph | 323314 | BRACE,CROSSARM 40 X 700 X 5MM THICK GAL | EA | 4 | LONG TIE ARM STRAP MK14 | 323314
740184 | TFDO/22/1 | Poletop Tee Off EDO 22kV 1ph | 323308 | PLATE,STRAIN 65X12X730 | EA | 2 |  | 323308
740184 | TFDO/22/1 | Poletop Tee Off EDO 22kV 1ph | 323305 | CROSSARM,STEEL 100 X 100 X 2210MM GAL | EA | 2 | MK 5 STEEL CROSSARM | 323305
740184 | TFDO/22/1 | Poletop Tee Off EDO 22kV 1ph | 322386 | CONNECTOR,ROD-END 16MM 70KN MIN-FAIL MCI | EA | 2 | CLEVIS | STH70
740184 | TFDO/22/1 | Poletop Tee Off EDO 22kV 1ph | 322056 | CLEVIS,ROD-END BALL 16MM 70KN MIN-FAIL | EA | 2 | WINE GLASS | GSF/322056
740184 | TFDO/22/1 | Poletop Tee Off EDO 22kV 1ph | 321260 | INSULATOR,SUSPENSION 146MM DISC D70S | EA | 4 | JD DISC INSULATOR | D70S-B
740184 | TFDO/22/1 | Poletop Tee Off EDO 22kV 1ph | 236323 | FUSE,CUTOUT 100A/25KV 1P PRIMARY EXPULSN | EA | 2 | EDO UNIT | 72298-15TA
740184 | TFDO/22/1 | Poletop Tee Off EDO 22kV 1ph | 66413 | WASHER,FLAT ROUND M16 X 30 X 5MM GAL | EA | 6 | 066413 | 1000972
740184 | TFDO/22/1 | Poletop Tee Off EDO 22kV 1ph | 66412 | WASHER,FLAT ROUND M12 X 24MM GAL | EA | 4 | M12 TOWER WASHER | 1000971
740184 | TFDO/22/1 | Poletop Tee Off EDO 22kV 1ph | 65158 | WASHER,FLAT ROUND M16 X 50MM GAL | EA | 2 | WASHER 16MM | 1006906
740184 | TFDO/22/1 | Poletop Tee Off EDO 22kV 1ph | 33771 | BOLT,HEX HEAD M12 X 35MM GAL. C/W NUT | EA | 4 | 033771 | TOWERG12.35
740184 | TFDO/22/1 | Poletop Tee Off EDO 22kV 1ph | 32288 | BOLT,HEX HEAD M16 X 350MM GAL. C/W NUT | EA | 4 | 032288 | B46MG163501
740184 | TFDO/22/1 | Poletop Tee Off EDO 22kV 1ph | 32261 | BOLT,HEX HEAD M16 X 45MM GAL. C/W NUT | EA | 6 | 032261 | B46MG160451
740184 | TFDO/22/1 | Poletop Tee Off EDO 22kV 1ph | 236320 | BRACKET, MOUNTING HV FUSES FOR FRP XARM | EA | 2 |  | FUSE BRACKET-FRP
740184 | TFDO/22/1 | Poletop Tee Off EDO 22kV 1ph | 32212 | BOLT,HEX HEAD M12 X 50MM GAL. C/W NUT | EA | 2 | 032212 | B46MG120501
740184 | TFDO/22/1 | Poletop Tee Off EDO 22kV 1ph | 40440 | NUT,HEX M12 THREAD GALANISED STEEL | EA | 4 | 040440 | N46MG1200P2
740185 | TFDO/22/3 | Poletop Tee Off EDO 22kV 3ph | 323315 | BRACKET,INSULATOR 50 X 6MM C/W BRACE | EA | 1 | IMAGE A BRACKET MK17 STAND OFF | 323315
740185 | TFDO/22/3 | Poletop Tee Off EDO 22kV 3ph | 323314 | BRACE,CROSSARM 40 X 700 X 5MM THICK GAL | EA | 4 | LONG TIE ARM STRAP MK14 | 323314
740185 | TFDO/22/3 | Poletop Tee Off EDO 22kV 3ph | 323308 | PLATE,STRAIN 65X12X730 | EA | 2 |  | 323308
740185 | TFDO/22/3 | Poletop Tee Off EDO 22kV 3ph | 323305 | CROSSARM,STEEL 100 X 100 X 2210MM GAL | EA | 2 | MK 5 STEEL CROSSARM | 323305
740185 | TFDO/22/3 | Poletop Tee Off EDO 22kV 3ph | 322386 | CONNECTOR,ROD-END 16MM 70KN MIN-FAIL MCI | EA | 3 | CLEVIS | STH70
740185 | TFDO/22/3 | Poletop Tee Off EDO 22kV 3ph | 322056 | CLEVIS,ROD-END BALL 16MM 70KN MIN-FAIL | EA | 3 | WINE GLASS | GSF/322056
740185 | TFDO/22/3 | Poletop Tee Off EDO 22kV 3ph | 321260 | INSULATOR,SUSPENSION 146MM DISC D70S | EA | 6 | JD DISC INSULATOR | D70S-B
740185 | TFDO/22/3 | Poletop Tee Off EDO 22kV 3ph | 236323 | FUSE,CUTOUT 100A/25KV 1P PRIMARY EXPULSN | EA | 3 | EDO UNIT | 72298-15TA
740185 | TFDO/22/3 | Poletop Tee Off EDO 22kV 3ph | 66413 | WASHER,FLAT ROUND M16 X 30 X 5MM GAL | EA | 11 | 066413 | 1000972
740185 | TFDO/22/3 | Poletop Tee Off EDO 22kV 3ph | 66412 | WASHER,FLAT ROUND M12 X 24MM GAL | EA | 4 | M12 TOWER WASHER | 1000971
740185 | TFDO/22/3 | Poletop Tee Off EDO 22kV 3ph | 65158 | WASHER,FLAT ROUND M16 X 50MM GAL | EA | 2 | WASHER 16MM | 1006906
740185 | TFDO/22/3 | Poletop Tee Off EDO 22kV 3ph | 40441 | NUT,HEX M16 THREAD GALANISED STEEL | EA | 2 | 040441 | N46MG1600N2
740185 | TFDO/22/3 | Poletop Tee Off EDO 22kV 3ph | 33771 | BOLT,HEX HEAD M12 X 35MM GAL. C/W NUT | EA | 4 | 033771 | TOWERG12.35
740185 | TFDO/22/3 | Poletop Tee Off EDO 22kV 3ph | 32288 | BOLT,HEX HEAD M16 X 350MM GAL. C/W NUT | EA | 6 | 032288 | B46MG163501
740185 | TFDO/22/3 | Poletop Tee Off EDO 22kV 3ph | 32261 | BOLT,HEX HEAD M16 X 45MM GAL. C/W NUT | EA | 7 | 032261 | B46MG160451
740185 | TFDO/22/3 | Poletop Tee Off EDO 22kV 3ph | 320545 | STUD, INSULATOR M24-M20X100 | EA | 2 |  | IS24075-M20
740185 | TFDO/22/3 | Poletop Tee Off EDO 22kV 3ph | 320533 | INSULATOR, 22KV POST PORCELAIN | EA | 2 |  | PPI22-610
740186 | D/HVABC22.185/3 | Double Suspension HVABC 185mm2 22kV | 149119 | BRACKET,POLE HV ABC SB10312+HB16200 GAL | EA | 1 | 149119 | SB10312 + HB16200
740186 | D/HVABC22.185/3 | Double Suspension HVABC 185mm2 22kV | 149114 | CLAMP,SUSPENSION 185MM2 HVABC ALUMIN | EA | 2 | 149114 | IBSH 1870
740186 | D/HVABC22.185/3 | Double Suspension HVABC 185mm2 22kV | 65158 | WASHER,FLAT ROUND M16 X 50MM GAL | EA | 2 | WASHER 16MM | 1006906
740186 | D/HVABC22.185/3 | Double Suspension HVABC 185mm2 22kV | 40441 | NUT,HEX M16 THREAD GALANISED STEEL | EA | 8 | 040441 | N46MG1600N2
740186 | D/HVABC22.185/3 | Double Suspension HVABC 185mm2 22kV | 32290 | BOLT,HEX HEAD M16 X 400MM GAL. C/W NUT | EA | 2 | 032290 | B46MG164001
740187 | D/HVABC22.35 | Double Suspension HVABC 35mm2 22kV | 149119 | BRACKET,POLE HV ABC SB10312+HB16200 GAL | EA | 1 | 149119 | SB10312 + HB16200
740187 | D/HVABC22.35 | Double Suspension HVABC 35mm2 22kV | 149113 | CLAMP,SUSPENSION 35MM2 HVABC ALUMIN | EA | 2 | 149113 | ABCHVNMSC-95
740187 | D/HVABC22.35 | Double Suspension HVABC 35mm2 22kV | 65158 | WASHER,FLAT ROUND M16 X 50MM GAL | EA | 2 | WASHER 16MM | 1006906
740187 | D/HVABC22.35 | Double Suspension HVABC 35mm2 22kV | 40441 | NUT,HEX M16 THREAD GALANISED STEEL | EA | 8 | 040441 | N46MG1600N2
740187 | D/HVABC22.35 | Double Suspension HVABC 35mm2 22kV | 37261 | EYE BOLT,FORGED M20 X 350MM GAL C/W NUT | EA | 1 | 037261 | GSF/037261
740187 | D/HVABC22.35 | Double Suspension HVABC 35mm2 22kV | 32288 | BOLT,HEX HEAD M16 X 350MM GAL. C/W NUT | EA | 2 | 032288 | B46MG163501
740188 | I/HVABC22.185/3 | Intermediate HVABC 185mm2 22kV | 149119 | BRACKET,POLE HV ABC SB10312+HB16200 GAL | EA | 1 | 149119 | SB10312 + HB16200
740188 | I/HVABC22.185/3 | Intermediate HVABC 185mm2 22kV | 149114 | CLAMP,SUSPENSION 185MM2 HVABC ALUMIN | EA | 1 | 149114 | IBSH 1870
740188 | I/HVABC22.185/3 | Intermediate HVABC 185mm2 22kV | 65158 | WASHER,FLAT ROUND M16 X 50MM GAL | EA | 2 | WASHER 16MM | 1006906
740188 | I/HVABC22.185/3 | Intermediate HVABC 185mm2 22kV | 40441 | NUT,HEX M16 THREAD GALANISED STEEL | EA | 4 | 040441 | N46MG1600N2
740188 | I/HVABC22.185/3 | Intermediate HVABC 185mm2 22kV | 32288 | BOLT,HEX HEAD M16 X 350MM GAL. C/W NUT | EA | 2 | 032288 | B46MG163501
740189 | I/HVABC22.35/3 | Intermediate HVABC 35mm2 22kV | 149119 | BRACKET,POLE HV ABC SB10312+HB16200 GAL | EA | 1 | 149119 | SB10312 + HB16200
740189 | I/HVABC22.35/3 | Intermediate HVABC 35mm2 22kV | 149113 | CLAMP,SUSPENSION 35MM2 HVABC ALUMIN | EA | 1 | 149113 | ABCHVNMSC-95
740189 | I/HVABC22.35/3 | Intermediate HVABC 35mm2 22kV | 65158 | WASHER,FLAT ROUND M16 X 50MM GAL | EA | 2 | WASHER 16MM | 1006906
740189 | I/HVABC22.35/3 | Intermediate HVABC 35mm2 22kV | 40441 | NUT,HEX M16 THREAD GALANISED STEEL | EA | 4 | 040441 | N46MG1600N2
740189 | I/HVABC22.35/3 | Intermediate HVABC 35mm2 22kV | 32290 | BOLT,HEX HEAD M16 X 400MM GAL. C/W NUT | EA | 2 | 032290 | B46MG164001
740190 | DV/22/3 | Double Circ vert Double Pin 22kV 3ph.PLM | 323314 | BRACE,CROSSARM 40 X 700 X 5MM THICK GAL | EA | 12 | LONG TIE ARM STRAP MK14 | 323314
740190 | DV/22/3 | Double Circ vert Double Pin 22kV 3ph.PLM | 323308 | PLATE,STRAIN 65X12X730 | EA | 6 |  | 323308
740190 | DV/22/3 | Double Circ vert Double Pin 22kV 3ph.PLM | 323304 | CROSSARM,STEEL 75 X 75 X 2210MM MK4 GAL | EA | 6 | MK 4 STEEL CROSSARM | 323304
740190 | DV/22/3 | Double Circ vert Double Pin 22kV 3ph.PLM | 66413 | WASHER,FLAT ROUND M16 X 30 X 5MM GAL | EA | 12 | 066413 | 1000972
740190 | DV/22/3 | Double Circ vert Double Pin 22kV 3ph.PLM | 66412 | WASHER,FLAT ROUND M12 X 24MM GAL | EA | 12 | M12 TOWER WASHER | 1000971
740190 | DV/22/3 | Double Circ vert Double Pin 22kV 3ph.PLM | 65158 | WASHER,FLAT ROUND M16 X 50MM GAL | EA | 6 | WASHER 16MM | 1006906
740190 | DV/22/3 | Double Circ vert Double Pin 22kV 3ph.PLM | 40441 | NUT,HEX M16 THREAD GALANISED STEEL | EA | 12 | 040441 | N46MG1600N2
740190 | DV/22/3 | Double Circ vert Double Pin 22kV 3ph.PLM | 33771 | BOLT,HEX HEAD M12 X 35MM GAL. C/W NUT | EA | 12 | 033771 | TOWERG12.35
740190 | DV/22/3 | Double Circ vert Double Pin 22kV 3ph.PLM | 32287 | BOLT,HEX HEAD M16 X 325MM GAL. C/W NUT | EA | 6 | 032287 | B46MG163251
740190 | DV/22/3 | Double Circ vert Double Pin 22kV 3ph.PLM | 32261 | BOLT,HEX HEAD M16 X 45MM GAL. C/W NUT | EA | 12 | 032261 | B46MG160451
740190 | DV/22/3 | Double Circ vert Double Pin 22kV 3ph.PLM | 320545 | STUD, INSULATOR M24-M20X100 | EA | 12 |  | IS24075-M20
740190 | DV/22/3 | Double Circ vert Double Pin 22kV 3ph.PLM | 320533 | INSULATOR, 22KV POST PORCELAIN | EA | 12 |  | PPI22-610
740191 | IV/22/3 | Double Circuit Intermediate 22kV 3ph | 323314 | BRACE,CROSSARM 40 X 700 X 5MM THICK GAL | EA | 6 | LONG TIE ARM STRAP MK14 | 323314
740191 | IV/22/3 | Double Circuit Intermediate 22kV 3ph | 323304 | CROSSARM,STEEL 75 X 75 X 2210MM MK4 GAL | EA | 3 | MK 4 STEEL CROSSARM | 323304
740191 | IV/22/3 | Double Circuit Intermediate 22kV 3ph | 66412 | WASHER,FLAT ROUND M12 X 24MM GAL | EA | 6 | M12 TOWER WASHER | 1000971
740191 | IV/22/3 | Double Circuit Intermediate 22kV 3ph | 65158 | WASHER,FLAT ROUND M16 X 50MM GAL | EA | 6 | WASHER 16MM | 1006906
740191 | IV/22/3 | Double Circuit Intermediate 22kV 3ph | 40441 | NUT,HEX M16 THREAD GALANISED STEEL | EA | 12 | 040441 | N46MG1600N2
740191 | IV/22/3 | Double Circuit Intermediate 22kV 3ph | 33771 | BOLT,HEX HEAD M12 X 35MM GAL. C/W NUT | EA | 6 | 033771 | TOWERG12.35
740191 | IV/22/3 | Double Circuit Intermediate 22kV 3ph | 32288 | BOLT,HEX HEAD M16 X 350MM GAL. C/W NUT | EA | 6 | 032288 | B46MG163501
740191 | IV/22/3 | Double Circuit Intermediate 22kV 3ph | 320545 | STUD, INSULATOR M24-M20X100 | EA | 6 |  | IS24075-M20
740191 | IV/22/3 | Double Circuit Intermediate 22kV 3ph | 320533 | INSULATOR, 22KV POST PORCELAIN | EA | 6 |  | PPI22-610
740192 | DH/22/3 | Double Pin Horz Double Cir 22kV 3ph.PLM | 323314 | BRACE,CROSSARM 40 X 700 X 5MM THICK GAL | EA | 8 | LONG TIE ARM STRAP MK14 | 323314
740192 | DH/22/3 | Double Pin Horz Double Cir 22kV 3ph.PLM | 323311 | BRACKET,RIGHT ANGLE 75 X 12MM GAL | EA | 2 | L BRACKET HOCKEY STICK | 323311
740192 | DH/22/3 | Double Pin Horz Double Cir 22kV 3ph.PLM | 323308 | PLATE,STRAIN 65X12X730 | EA | 6 |  | 323308
740192 | DH/22/3 | Double Pin Horz Double Cir 22kV 3ph.PLM | 323304 | CROSSARM,STEEL 75 X 75 X 2210MM MK4 GAL | EA | 4 | MK 4 STEEL CROSSARM | 323304
740192 | DH/22/3 | Double Pin Horz Double Cir 22kV 3ph.PLM | 66413 | WASHER,FLAT ROUND M16 X 30 X 5MM GAL | EA | 12 | 066413 | 1000972
740192 | DH/22/3 | Double Pin Horz Double Cir 22kV 3ph.PLM | 66412 | WASHER,FLAT ROUND M12 X 24MM GAL | EA | 8 | M12 TOWER WASHER | 1000971
740192 | DH/22/3 | Double Pin Horz Double Cir 22kV 3ph.PLM | 40441 | NUT,HEX M16 THREAD GALANISED STEEL | EA | 8 | 040441 | N46MG1600N2
740192 | DH/22/3 | Double Pin Horz Double Cir 22kV 3ph.PLM | 33771 | BOLT,HEX HEAD M12 X 35MM GAL. C/W NUT | EA | 8 | 033771 | TOWERG12.35
740192 | DH/22/3 | Double Pin Horz Double Cir 22kV 3ph.PLM | 32288 | BOLT,HEX HEAD M16 X 350MM GAL. C/W NUT | EA | 4 | 032288 | B46MG163501
740192 | DH/22/3 | Double Pin Horz Double Cir 22kV 3ph.PLM | 32261 | BOLT,HEX HEAD M16 X 45MM GAL. C/W NUT | EA | 12 | 032261 | B46MG160451
740192 | DH/22/3 | Double Pin Horz Double Cir 22kV 3ph.PLM | 320545 | STUD, INSULATOR M24-M20X100 | EA | 12 |  | IS24075-M20
740192 | DH/22/3 | Double Pin Horz Double Cir 22kV 3ph.PLM | 320533 | INSULATOR, 22KV POST PORCELAIN | EA | 12 |  | PPI22-610
740193 | IH/22/3 | Intermediate Horz Double Cir22kV 3ph | 323314 | BRACE,CROSSARM 40 X 700 X 5MM THICK GAL | EA | 4 | LONG TIE ARM STRAP MK14 | 323314
740193 | IH/22/3 | Intermediate Horz Double Cir22kV 3ph | 323311 | BRACKET,RIGHT ANGLE 75 X 12MM GAL | EA | 1 | L BRACKET HOCKEY STICK | 323311
740193 | IH/22/3 | Intermediate Horz Double Cir22kV 3ph | 323304 | CROSSARM,STEEL 75 X 75 X 2210MM MK4 GAL | EA | 2 | MK 4 STEEL CROSSARM | 323304
740193 | IH/22/3 | Intermediate Horz Double Cir22kV 3ph | 66412 | WASHER,FLAT ROUND M12 X 24MM GAL | EA | 4 | M12 TOWER WASHER | 1000971
740193 | IH/22/3 | Intermediate Horz Double Cir22kV 3ph | 65158 | WASHER,FLAT ROUND M16 X 50MM GAL | EA | 4 | WASHER 16MM | 1006906
740193 | IH/22/3 | Intermediate Horz Double Cir22kV 3ph | 40441 | NUT,HEX M16 THREAD GALANISED STEEL | EA | 8 | 040441 | N46MG1600N2
740193 | IH/22/3 | Intermediate Horz Double Cir22kV 3ph | 33771 | BOLT,HEX HEAD M12 X 35MM GAL. C/W NUT | EA | 4 | 033771 | TOWERG12.35
740193 | IH/22/3 | Intermediate Horz Double Cir22kV 3ph | 32290 | BOLT,HEX HEAD M16 X 400MM GAL. C/W NUT | EA | 2 | 032290 | B46MG164001
740193 | IH/22/3 | Intermediate Horz Double Cir22kV 3ph | 32288 | BOLT,HEX HEAD M16 X 350MM GAL. C/W NUT | EA | 2 | 032288 | B46MG163501
740193 | IH/22/3 | Intermediate Horz Double Cir22kV 3ph | 320545 | STUD, INSULATOR M24-M20X100 | EA | 6 |  | IS24075-M20
740193 | IH/22/3 | Intermediate Horz Double Cir22kV 3ph | 320533 | INSULATOR, 22KV POST PORCELAIN | EA | 6 |  | PPI22-610
740194 | OFFSET/22/3 | Offset Intermediate 22kV 3ph | 323410 | CROSSARM,OFFSET HV 75X75X6 2-PIECE KIT | EA | 1 | 323410 | 323410
740194 | OFFSET/22/3 | Offset Intermediate 22kV 3ph | 66412 | WASHER,FLAT ROUND M12 X 24MM GAL | EA | 9 | M12 TOWER WASHER | 1000971
740194 | OFFSET/22/3 | Offset Intermediate 22kV 3ph | 65158 | WASHER,FLAT ROUND M16 X 50MM GAL | EA | 2 | WASHER 16MM | 1006906
740194 | OFFSET/22/3 | Offset Intermediate 22kV 3ph | 40441 | NUT,HEX M16 THREAD GALANISED STEEL | EA | 10 | 040441 | N46MG1600N2
740194 | OFFSET/22/3 | Offset Intermediate 22kV 3ph | 33771 | BOLT,HEX HEAD M12 X 35MM GAL. C/W NUT | EA | 9 | 033771 | TOWERG12.35
740194 | OFFSET/22/3 | Offset Intermediate 22kV 3ph | 32288 | BOLT,HEX HEAD M16 X 350MM GAL. C/W NUT | EA | 6 | 032288 | B46MG163501
740194 | OFFSET/22/3 | Offset Intermediate 22kV 3ph | 323311 | BRACKET,RIGHT ANGLE 75 X 12MM GAL | EA | 4 | L BRACKET HOCKEY STICK | 323311
740194 | OFFSET/22/3 | Offset Intermediate 22kV 3ph | 323308 | PLATE,STRAIN 65X12X730 | EA | 5 |  | 323308
740194 | OFFSET/22/3 | Offset Intermediate 22kV 3ph | 323304 | CROSSARM,STEEL 75 X 75 X 2210MM MK4 GAL | EA | 4 | MK 4 STEEL CROSSARM | 323304
740194 | OFFSET/22/3 | Offset Intermediate 22kV 3ph | 66413 | WASHER,FLAT ROUND M16 X 30 X 5MM GAL | EA | 10 | 066413 | 1000972
740194 | OFFSET/22/3 | Offset Intermediate 22kV 3ph | 32261 | BOLT,HEX HEAD M16 X 45MM GAL. C/W NUT | EA | 14 | 032261 | B46MG160451
740194 | OFFSET/22/3 | Offset Intermediate 22kV 3ph | 320545 | STUD, INSULATOR M24-M20X100 | EA | 13 |  | IS24075-M20
740194 | OFFSET/22/3 | Offset Intermediate 22kV 3ph | 320533 | INSULATOR, 22KV POST PORCELAIN | EA | 13 |  | PPI22-610
740195 | IB/22/3 | Poletop Intermed 22kV Special Brack | 323399 | SPACER,INSULATOR PIN 150X100X5X100MM RHS | EA | 1 | 323399 | 323399
740195 | IB/22/3 | Poletop Intermed 22kV Special Brack | 66413 | WASHER,FLAT ROUND M16 X 30 X 5MM GAL | EA | 1 | 066413 | 1000972
740195 | IB/22/3 | Poletop Intermed 22kV Special Brack | 32261 | BOLT,HEX HEAD M16 X 45MM GAL. C/W NUT | EA | 1 | 032261 | B46MG160451
740195 | IB/22/3 | Poletop Intermed 22kV Special Brack | 323311 | BRACKET,RIGHT ANGLE 75 X 12MM GAL | EA | 2 | L BRACKET HOCKEY STICK | 323311
740195 | IB/22/3 | Poletop Intermed 22kV Special Brack | 323304 | CROSSARM,STEEL 75 X 75 X 2210MM MK4 GAL | EA | 2 | MK 4 STEEL CROSSARM | 323304
740195 | IB/22/3 | Poletop Intermed 22kV Special Brack | 66412 | WASHER,FLAT ROUND M12 X 24MM GAL | EA | 4 | M12 TOWER WASHER | 1000971
740195 | IB/22/3 | Poletop Intermed 22kV Special Brack | 65158 | WASHER,FLAT ROUND M16 X 50MM GAL | EA | 4 | WASHER 16MM | 1006906
740195 | IB/22/3 | Poletop Intermed 22kV Special Brack | 40441 | NUT,HEX M16 THREAD GALANISED STEEL | EA | 4 | 040441 | N46MG1600N2
740195 | IB/22/3 | Poletop Intermed 22kV Special Brack | 33771 | BOLT,HEX HEAD M12 X 35MM GAL. C/W NUT | EA | 4 | 033771 | TOWERG12.35
740195 | IB/22/3 | Poletop Intermed 22kV Special Brack | 32288 | BOLT,HEX HEAD M16 X 350MM GAL. C/W NUT | EA | 3 | 032288 | B46MG163501
740195 | IB/22/3 | Poletop Intermed 22kV Special Brack | 32287 | BOLT,HEX HEAD M16 X 325MM GAL. C/W NUT | EA | 1 | 032287 | B46MG163251
740195 | IB/22/3 | Poletop Intermed 22kV Special Brack | 320545 | STUD, INSULATOR M24-M20X100 | EA | 6 |  | IS24075-M20
740195 | IB/22/3 | Poletop Intermed 22kV Special Brack | 320533 | INSULATOR, 22KV POST PORCELAIN | EA | 6 |  | PPI22-610
740196 | TR4/22/3 | Transposition 4 Intermed 22kV 3ph | 323314 | BRACE,CROSSARM 40 X 700 X 5MM THICK GAL | EA | 4 | LONG TIE ARM STRAP MK14 | 323314
740196 | TR4/22/3 | Transposition 4 Intermed 22kV 3ph | 323311 | BRACKET,RIGHT ANGLE 75 X 12MM GAL | EA | 1 | L BRACKET HOCKEY STICK | 323311
740196 | TR4/22/3 | Transposition 4 Intermed 22kV 3ph | 323304 | CROSSARM,STEEL 75 X 75 X 2210MM MK4 GAL | EA | 2 | MK 4 STEEL CROSSARM | 323304
740196 | TR4/22/3 | Transposition 4 Intermed 22kV 3ph | 66412 | WASHER,FLAT ROUND M12 X 24MM GAL | EA | 4 | M12 TOWER WASHER | 1000971
740196 | TR4/22/3 | Transposition 4 Intermed 22kV 3ph | 65158 | WASHER,FLAT ROUND M16 X 50MM GAL | EA | 4 | WASHER 16MM | 1006906
740196 | TR4/22/3 | Transposition 4 Intermed 22kV 3ph | 40441 | NUT,HEX M16 THREAD GALANISED STEEL | EA | 8 | 040441 | N46MG1600N2
740196 | TR4/22/3 | Transposition 4 Intermed 22kV 3ph | 33771 | BOLT,HEX HEAD M12 X 35MM GAL. C/W NUT | EA | 4 | 033771 | TOWERG12.35
740196 | TR4/22/3 | Transposition 4 Intermed 22kV 3ph | 32288 | BOLT,HEX HEAD M16 X 350MM GAL. C/W NUT | EA | 4 | 032288 | B46MG163501
740196 | TR4/22/3 | Transposition 4 Intermed 22kV 3ph | 320545 | STUD, INSULATOR M24-M20X100 | EA | 3 |  | IS24075-M20
740196 | TR4/22/3 | Transposition 4 Intermed 22kV 3ph | 320533 | INSULATOR, 22KV POST PORCELAIN | EA | 3 |  | PPI22-610
740197 | TR5/22/3 | Transposition 5 Intermed 22kV 3ph | 323314 | BRACE,CROSSARM 40 X 700 X 5MM THICK GAL | EA | 4 | LONG TIE ARM STRAP MK14 | 323314
740197 | TR5/22/3 | Transposition 5 Intermed 22kV 3ph | 323304 | CROSSARM,STEEL 75 X 75 X 2210MM MK4 GAL | EA | 2 | MK 4 STEEL CROSSARM | 323304
740197 | TR5/22/3 | Transposition 5 Intermed 22kV 3ph | 66412 | WASHER,FLAT ROUND M12 X 24MM GAL | EA | 4 | M12 TOWER WASHER | 1000971
740197 | TR5/22/3 | Transposition 5 Intermed 22kV 3ph | 65158 | WASHER,FLAT ROUND M16 X 50MM GAL | EA | 4 | WASHER 16MM | 1006906
740197 | TR5/22/3 | Transposition 5 Intermed 22kV 3ph | 40441 | NUT,HEX M16 THREAD GALANISED STEEL | EA | 8 | 040441 | N46MG1600N2
740197 | TR5/22/3 | Transposition 5 Intermed 22kV 3ph | 33771 | BOLT,HEX HEAD M12 X 35MM GAL. C/W NUT | EA | 4 | 033771 | TOWERG12.35
740197 | TR5/22/3 | Transposition 5 Intermed 22kV 3ph | 32288 | BOLT,HEX HEAD M16 X 350MM GAL. C/W NUT | EA | 4 | 032288 | B46MG163501
740197 | TR5/22/3 | Transposition 5 Intermed 22kV 3ph | 320545 | STUD, INSULATOR M24-M20X100 | EA | 3 |  | IS24075-M20
740197 | TR5/22/3 | Transposition 5 Intermed 22kV 3ph | 320533 | INSULATOR, 22KV POST PORCELAIN | EA | 3 |  | PPI22-610
740198 | TR6/22/3 | Transposition 6 Intermed 22kV 3ph | 323314 | BRACE,CROSSARM 40 X 700 X 5MM THICK GAL | EA | 4 | LONG TIE ARM STRAP MK14 | 323314
740198 | TR6/22/3 | Transposition 6 Intermed 22kV 3ph | 323311 | BRACKET,RIGHT ANGLE 75 X 12MM GAL | EA | 1 | L BRACKET HOCKEY STICK | 323311
740198 | TR6/22/3 | Transposition 6 Intermed 22kV 3ph | 323304 | CROSSARM,STEEL 75 X 75 X 2210MM MK4 GAL | EA | 2 | MK 4 STEEL CROSSARM | 323304
740198 | TR6/22/3 | Transposition 6 Intermed 22kV 3ph | 66412 | WASHER,FLAT ROUND M12 X 24MM GAL | EA | 4 | M12 TOWER WASHER | 1000971
740198 | TR6/22/3 | Transposition 6 Intermed 22kV 3ph | 65158 | WASHER,FLAT ROUND M16 X 50MM GAL | EA | 4 | WASHER 16MM | 1006906
740198 | TR6/22/3 | Transposition 6 Intermed 22kV 3ph | 40441 | NUT,HEX M16 THREAD GALANISED STEEL | EA | 8 | 040441 | N46MG1600N2
740198 | TR6/22/3 | Transposition 6 Intermed 22kV 3ph | 33771 | BOLT,HEX HEAD M12 X 35MM GAL. C/W NUT | EA | 4 | 033771 | TOWERG12.35
740198 | TR6/22/3 | Transposition 6 Intermed 22kV 3ph | 32288 | BOLT,HEX HEAD M16 X 350MM GAL. C/W NUT | EA | 6 | 032288 | B46MG163501
740198 | TR6/22/3 | Transposition 6 Intermed 22kV 3ph | 320545 | STUD, INSULATOR M24-M20X100 | EA | 3 |  | IS24075-M20
740198 | TR6/22/3 | Transposition 6 Intermed 22kV 3ph | 320533 | INSULATOR, 22KV POST PORCELAIN | EA | 3 |  | PPI22-610
740199 | SJ/HVABC22.185/3 | Join InLine Str HVABC 185 22kV | 325842 | EYE NUT,M20 THREAD GAL STEEL | EA | 1 | 325842 | GSF/325842
740199 | SJ/HVABC22.185/3 | Join InLine Str HVABC 185 22kV | 322386 | CONNECTOR,ROD-END 16MM 70KN MIN-FAIL MCI | EA | 2 | CLEVIS | STH70
740199 | SJ/HVABC22.185/3 | Join InLine Str HVABC 185 22kV | 322056 | CLEVIS,ROD-END BALL 16MM 70KN MIN-FAIL | EA | 2 | WINE GLASS | GSF/322056
740199 | SJ/HVABC22.185/3 | Join InLine Str HVABC 185 22kV | 149121 | RESTRAINT,BUNDLE 22KV 185MM2 IBHR1780 | EA | 2 | 149121 | IBHR 1780
740199 | SJ/HVABC22.185/3 | Join InLine Str HVABC 185 22kV | 149115 | KIT,TERMINATION, 22KV 35-185MM2 OUTDOOR | EA | 1 | 149115 | AUST-HY34
740199 | SJ/HVABC22.185/3 | Join InLine Str HVABC 185 22kV | 149112 | DEADEND,FULL TENSION 19/3.65 +CAT ALUM | EA | 2 | 149112 | ADE1750C
740199 | SJ/HVABC22.185/3 | Join InLine Str HVABC 185 22kV | 144950 | CONNECTOR, PG ALUMINIUM 8.9-18.8MM | EA | 1 | PG CLAMP ALUM SMALL | ALPG16-150/2
740199 | SJ/HVABC22.185/3 | Join InLine Str HVABC 185 22kV | 65159 | WASHER,FLAT ROUND M20 X 60MM GAL | EA | 1 | 065159 | 1006907
740199 | SJ/HVABC22.185/3 | Join InLine Str HVABC 185 22kV | 37260 | EYE BOLT, FORGED M20 X 325MM GAL C/W NUT | EA | 1 | 037260 | GSF/037260
740200 | CTP/22R/185M3 | Cable Term Pole 22kV 185 MIND 3c | 167315 | KIT,TERMINATION, OD 12.7/22KV 70-185X3C | KIT | 1 | 167315 | AUST-HY7
740200 | CTP/22R/185M3 | Cable Term Pole 22kV 185 MIND 3c | 152482 | LUG,CRIMP 185MM2 X M12 HOLE BI-METAL | EA | 3 | TERMINAL BI-METAL 185 | BG185M12/1
740200 | CTP/22R/185M3 | Cable Term Pole 22kV 185 MIND 3c | 146857 | CONNECTOR, SPLITBOLT 95MM2 BRASS | EA | 2 | BRASS D TYPE | SB26/20
740201 | CTP/22R/185X3 | Cable Term Pole 22kV 185 XLPE 3c | 167345 | KIT,TERMINATION, OD 22KV 70-185X3C XLPE | KIT | 1 | 167345 | OXSU-F5334
740201 | CTP/22R/185X3 | Cable Term Pole 22kV 185 XLPE 3c | 152482 | LUG,CRIMP 185MM2 X M12 HOLE BI-METAL | EA | 3 | TERMINAL BI-METAL 185 | BG185M12/1
740201 | CTP/22R/185X3 | Cable Term Pole 22kV 185 XLPE 3c | 146857 | CONNECTOR, SPLITBOLT 95MM2 BRASS | EA | 2 | BRASS D TYPE | SB26/20
740202 | CTP/22R/240M3 | Cable Term Pole 22kV 240 MIND 3c | 167316 | KIT,TERMINATION, OD 12.7/22KV 240-400X3C | KIT | 1 | 167316 | AUST-HY8
740202 | CTP/22R/240M3 | Cable Term Pole 22kV 240 MIND 3c | 152483 | LUG,CRIMP 240MM2 X M12 HOLE BI-METAL | EA | 3 | 152483 | BG240M12/1
740202 | CTP/22R/240M3 | Cable Term Pole 22kV 240 MIND 3c | 146857 | CONNECTOR, SPLITBOLT 95MM2 BRASS | EA | 2 | BRASS D TYPE | SB26/20
740203 | CTP/22R/240X3 | Cable Term Pole 22kV 240 XLPE 3c | 167346 | KIT,TERMINATION, OD 22KV 240-300X3C XLPE | KIT | 1 | 167346 | OXSU-F5344
740203 | CTP/22R/240X3 | Cable Term Pole 22kV 240 XLPE 3c | 152483 | LUG,CRIMP 240MM2 X M12 HOLE BI-METAL | EA | 3 | 152483 | BG240M12/1
740203 | CTP/22R/240X3 | Cable Term Pole 22kV 240 XLPE 3c | 146857 | CONNECTOR, SPLITBOLT 95MM2 BRASS | EA | 2 | BRASS D TYPE | SB26/20
740204 | PIN/22 | 22kV Pin Insulator Assembly | 320545 | STUD, INSULATOR M24-M20X100 | EA | 1 |  | IS24075-M20
740204 | PIN/22 | 22kV Pin Insulator Assembly | 320533 | INSULATOR, 22KV POST PORCELAIN | EA | 1 |  | PPI22-610
740205 | PIN/BKT/22 | 22kV Pin Insulator with Mk15 Bracket | 323315 | BRACKET,INSULATOR 50 X 6MM C/W BRACE | EA | 1 | IMAGE A BRACKET MK17 STAND OFF | 323315
740205 | PIN/BKT/22 | 22kV Pin Insulator with Mk15 Bracket | 65158 | WASHER,FLAT ROUND M16 X 50MM GAL | EA | 4 | WASHER 16MM | 1006906
740205 | PIN/BKT/22 | 22kV Pin Insulator with Mk15 Bracket | 40441 | NUT,HEX M16 THREAD GALANISED STEEL | EA | 2 | 040441 | N46MG1600N2
740205 | PIN/BKT/22 | 22kV Pin Insulator with Mk15 Bracket | 32288 | BOLT,HEX HEAD M16 X 350MM GAL. C/W NUT | EA | 2 | 032288 | B46MG163501
740205 | PIN/BKT/22 | 22kV Pin Insulator with Mk15 Bracket | 320545 | STUD, INSULATOR M24-M20X100 | EA | 1 |  | IS24075-M20
740205 | PIN/BKT/22 | 22kV Pin Insulator with Mk15 Bracket | 320533 | INSULATOR, 22KV POST PORCELAIN | EA | 1 |  | PPI22-610
740206 | DISC/22 | Poletop Disc Insulator Assembly 22kV | 322386 | CONNECTOR,ROD-END 16MM 70KN MIN-FAIL MCI | EA | 1 | CLEVIS | STH70
740206 | DISC/22 | Poletop Disc Insulator Assembly 22kV | 322056 | CLEVIS,ROD-END BALL 16MM 70KN MIN-FAIL | EA | 1 | WINE GLASS | GSF/322056
740206 | DISC/22 | Poletop Disc Insulator Assembly 22kV | 321260 | INSULATOR,SUSPENSION 146MM DISC D70S | EA | 2 | JD DISC INSULATOR | D70S-B
740207 | MET/22/3 | Poletop HV Metering Unit 22kV | 323366 | SADDLE,HALF 30 X 1.6MM MK66 STEEL GAL | EA | 15 | 323366 | 323366
740207 | MET/22/3 | Poletop HV Metering Unit 22kV | 323363 | BRACKET,ANGLE TRANSPOSITION MK63 GAL | EA | 1 | TRANSPOSITION BRACKET | 323363
740207 | MET/22/3 | Poletop HV Metering Unit 22kV | 323314 | BRACE,CROSSARM 40 X 700 X 5MM THICK GAL | EA | 8 | LONG TIE ARM STRAP MK14 | 323314
740207 | MET/22/3 | Poletop HV Metering Unit 22kV | 323308 | PLATE,STRAIN 65X12X730 | EA | 2 |  | 323308
740207 | MET/22/3 | Poletop HV Metering Unit 22kV | 323305 | CROSSARM,STEEL 100 X 100 X 2210MM GAL | EA | 2 | MK 5 STEEL CROSSARM | 323305
740207 | MET/22/3 | Poletop HV Metering Unit 22kV | 323304 | CROSSARM,STEEL 75 X 75 X 2210MM MK4 GAL | EA | 2 | MK 4 STEEL CROSSARM | 323304
740207 | MET/22/3 | Poletop HV Metering Unit 22kV | 323215 | CROSSARM,FIBREGLASS, 100X100X1830MM LONG | EA | 1 | FIBREGLASS LV 6FT CROSSARM | A0A00955
740207 | MET/22/3 | Poletop HV Metering Unit 22kV | 322386 | CONNECTOR,ROD-END 16MM 70KN MIN-FAIL MCI | EA | 6 | CLEVIS | STH70
740207 | MET/22/3 | Poletop HV Metering Unit 22kV | 322056 | CLEVIS,ROD-END BALL 16MM 70KN MIN-FAIL | EA | 6 | WINE GLASS | GSF/322056
740207 | MET/22/3 | Poletop HV Metering Unit 22kV | 321260 | INSULATOR,SUSPENSION 146MM DISC D70S | EA | 12 | JD DISC INSULATOR | D70S-B
740207 | MET/22/3 | Poletop HV Metering Unit 22kV | 152723 | CONDUIT,RIGID PVC 20MM X 4M LD GREY | EA | 4 | 152723 | ALL20MD
740207 | MET/22/3 | Poletop HV Metering Unit 22kV | 144620 | COVER,INSULATOR PROTECT 22KV X133MM POLY | EA | 6 | TRANSFORMER BUSHING COVERS 22KV | 115-7008N10
740207 | MET/22/3 | Poletop HV Metering Unit 22kV | 66413 | WASHER,FLAT ROUND M16 X 30 X 5MM GAL | EA | 6 | 066413 | 1000972
740207 | MET/22/3 | Poletop HV Metering Unit 22kV | 65158 | WASHER,FLAT ROUND M16 X 50MM GAL | EA | 6 | WASHER 16MM | 1006906
740207 | MET/22/3 | Poletop HV Metering Unit 22kV | 40441 | NUT,HEX M16 THREAD GALANISED STEEL | EA | 4 | 040441 | N46MG1600N2
740207 | MET/22/3 | Poletop HV Metering Unit 22kV | 32293 | BOLT,HEX HEAD M16 X 475MM GAL. C/W NUT | EA | 1 | 032293 | MS16475AS-BN-HDG
740207 | MET/22/3 | Poletop HV Metering Unit 22kV | 32289 | BOLT,HEX HEAD M16 X 375MM GAL. C/W NUT | EA | 2 | 032289 | B46MG163751
740207 | MET/22/3 | Poletop HV Metering Unit 22kV | 32288 | BOLT,HEX HEAD M16 X 350MM GAL. C/W NUT | EA | 2 | 032288 | B46MG163501
740207 | MET/22/3 | Poletop HV Metering Unit 22kV | 32287 | BOLT,HEX HEAD M16 X 325MM GAL. C/W NUT | EA | 4 | 032287 | B46MG163251
740207 | MET/22/3 | Poletop HV Metering Unit 22kV | 32261 | BOLT,HEX HEAD M16 X 45MM GAL. C/W NUT | EA | 4 | 032261 | B46MG160451
740207 | MET/22/3 | Poletop HV Metering Unit 22kV | 320545 | STUD, INSULATOR M24-M20X100 | EA | 6 |  | IS24075-M20
740207 | MET/22/3 | Poletop HV Metering Unit 22kV | 320533 | INSULATOR, 22KV POST PORCELAIN | EA | 6 |  | PPI22-610
740208 | NOJA/22/RETRO | NOJA 22kV Recloser/Sectionaliser/LBS Ret | 990808 | RECLOSER,AUTO 27KV SWITCHING GRP 22KV VT | EA | 1 | RC10 CONTROLLER | OSM27-12-800-22VT-RC10
740208 | NOJA/22/RETRO | NOJA 22kV Recloser/Sectionaliser/LBS Ret | 320735 | INSULATOR,STANDOFF 24KV 305MM POLYMERIC | KIT | 1 | 320735 | EN2391-000 EPBI-35R-PPS-25KN-M01 3/KIT
740208 | NOJA/22/RETRO | NOJA 22kV Recloser/Sectionaliser/LBS Ret | 225798 | CLAMP,T-TYPE 75 X 120MM 7-19MM COND ALUM | EA | 3 | 225798 | TCDA-19/1
740208 | NOJA/22/RETRO | NOJA 22kV Recloser/Sectionaliser/LBS Ret | 225773 | SURGE DIVERTER,OD 10KA X 22KV | EA | 6 | 225773 | OB21-100STC
740208 | NOJA/22/RETRO | NOJA 22kV Recloser/Sectionaliser/LBS Ret | 152490 | LUG,CRIMP 50MM2 X M12 HOLE BI-METAL | EA | 2 | 152490 | BG50M12/1
740208 | NOJA/22/RETRO | NOJA 22kV Recloser/Sectionaliser/LBS Ret | 152482 | LUG,CRIMP 185MM2 X M12 HOLE BI-METAL | EA | 6 | TERMINAL BI-METAL 185 | BG185M12/1
740208 | NOJA/22/RETRO | NOJA 22kV Recloser/Sectionaliser/LBS Ret | 146859 | CONNECTOR, SPLITBOLT 120MM2 TIN W/PALM | EA | 1 | 146859 | SBC26L
740208 | NOJA/22/RETRO | NOJA 22kV Recloser/Sectionaliser/LBS Ret | 144955 | CONNECTOR, PG BIMETAL 7.5-17.5MM | EA | 6 | PG CLAMP BI-METAL LARGE | CAPG16-185/35-240/2
740208 | NOJA/22/RETRO | NOJA 22kV Recloser/Sectionaliser/LBS Ret | 141363 | LUG,CRIMP TERMINAL M12 X 70MM2 COPPER | EA | 17 | SMALL 70MM CU CRIMP | CG70M12/25 H1423/25
740208 | NOJA/22/RETRO | NOJA 22kV Recloser/Sectionaliser/LBS Ret | 141349 | LUG,CRIMP TERMINAL M10 X 16MM2 COPPER | EA | 3 | 141349 | CG16M10/50 H1408A/50
740208 | NOJA/22/RETRO | NOJA 22kV Recloser/Sectionaliser/LBS Ret | 66412 | WASHER,FLAT ROUND M12 X 24MM GAL | EA | 6 | M12 TOWER WASHER | 1000971
740208 | NOJA/22/RETRO | NOJA 22kV Recloser/Sectionaliser/LBS Ret | 65159 | WASHER,FLAT ROUND M20 X 60MM GAL | EA | 4 | 065159 | 1006907
740208 | NOJA/22/RETRO | NOJA 22kV Recloser/Sectionaliser/LBS Ret | 65158 | WASHER,FLAT ROUND M16 X 50MM GAL | EA | 6 | WASHER 16MM | 1006906
740208 | NOJA/22/RETRO | NOJA 22kV Recloser/Sectionaliser/LBS Ret | 40442 | NUT,HEX M20 THREAD GALVANISED STEEL | EA | 4 | 040442 | N46MG2000N2
740208 | NOJA/22/RETRO | NOJA 22kV Recloser/Sectionaliser/LBS Ret | 32340 | BOLT,HEX HEAD M20 X 400MM GAL. C/W NUT | EA | 4 | 032340 | MS20400AS-BN-HDG
740208 | NOJA/22/RETRO | NOJA 22kV Recloser/Sectionaliser/LBS Ret | 32291 | BOLT,HEX HEAD M16 X 425MM GAL. C/W NUT | EA | 2 | 032291 | B46MG164251
740208 | NOJA/22/RETRO | NOJA 22kV Recloser/Sectionaliser/LBS Ret | 32289 | BOLT,HEX HEAD M16 X 375MM GAL. C/W NUT | EA | 4 | 032289 | B46MG163751
740210 | NOJA/22/ABS | NOJA 22kV Recloser/Sectionaliser/LBS wit | 990808 | RECLOSER,AUTO 27KV SWITCHING GRP 22KV VT | EA | 1 | RC10 CONTROLLER | OSM27-12-800-22VT-RC10
740210 | NOJA/22/ABS | NOJA 22kV Recloser/Sectionaliser/LBS wit | 323314 | BRACE,CROSSARM 40 X 700 X 5MM THICK GAL | EA | 6 | LONG TIE ARM STRAP MK14 | 323314
740210 | NOJA/22/ABS | NOJA 22kV Recloser/Sectionaliser/LBS wit | 323308 | PLATE,STRAIN 65X12X730 | EA | 2 |  | 323308
740210 | NOJA/22/ABS | NOJA 22kV Recloser/Sectionaliser/LBS wit | 323305 | CROSSARM,STEEL 100 X 100 X 2210MM GAL | EA | 2 | MK 5 STEEL CROSSARM | 323305
740210 | NOJA/22/ABS | NOJA 22kV Recloser/Sectionaliser/LBS wit | 323304 | CROSSARM,STEEL 75 X 75 X 2210MM MK4 GAL | EA | 1 | MK 4 STEEL CROSSARM | 323304
740210 | NOJA/22/ABS | NOJA 22kV Recloser/Sectionaliser/LBS wit | 322386 | CONNECTOR,ROD-END 16MM 70KN MIN-FAIL MCI | EA | 6 | CLEVIS | STH70
740210 | NOJA/22/ABS | NOJA 22kV Recloser/Sectionaliser/LBS wit | 322056 | CLEVIS,ROD-END BALL 16MM 70KN MIN-FAIL | EA | 6 | WINE GLASS | GSF/322056
740210 | NOJA/22/ABS | NOJA 22kV Recloser/Sectionaliser/LBS wit | 321260 | INSULATOR,SUSPENSION 146MM DISC D70S | EA | 12 | JD DISC INSULATOR | D70S-B
740210 | NOJA/22/ABS | NOJA 22kV Recloser/Sectionaliser/LBS wit | 320735 | INSULATOR,STANDOFF 24KV 305MM POLYMERIC | KIT | 1 | 320735 | EN2391-000 EPBI-35R-PPS-25KN-M01 3/KIT
740210 | NOJA/22/ABS | NOJA 22kV Recloser/Sectionaliser/LBS wit | 225798 | CLAMP,T-TYPE 75 X 120MM 7-19MM COND ALUM | EA | 3 | 225798 | TCDA-19/1
740210 | NOJA/22/ABS | NOJA 22kV Recloser/Sectionaliser/LBS wit | 225773 | SURGE DIVERTER,OD 10KA X 22KV | EA | 6 | 225773 | OB21-100STC
740210 | NOJA/22/ABS | NOJA 22kV Recloser/Sectionaliser/LBS wit | 152490 | LUG,CRIMP 50MM2 X M12 HOLE BI-METAL | EA | 2 | 152490 | BG50M12/1
740210 | NOJA/22/ABS | NOJA 22kV Recloser/Sectionaliser/LBS wit | 152482 | LUG,CRIMP 185MM2 X M12 HOLE BI-METAL | EA | 6 | TERMINAL BI-METAL 185 | BG185M12/1
740210 | NOJA/22/ABS | NOJA 22kV Recloser/Sectionaliser/LBS wit | 146859 | CONNECTOR, SPLITBOLT 120MM2 TIN W/PALM | EA | 1 | 146859 | SBC26L
740210 | NOJA/22/ABS | NOJA 22kV Recloser/Sectionaliser/LBS wit | 146856 | CONNECTOR, SPLITBOLT 70MM2 BRASS | EA | 8 | BRASS C TYPE | SB25/25
740210 | NOJA/22/ABS | NOJA 22kV Recloser/Sectionaliser/LBS wit | 144955 | CONNECTOR, PG BIMETAL 7.5-17.5MM | EA | 3 | PG CLAMP BI-METAL LARGE | CAPG16-185/35-240/2
740210 | NOJA/22/ABS | NOJA 22kV Recloser/Sectionaliser/LBS wit | 141363 | LUG,CRIMP TERMINAL M12 X 70MM2 COPPER | EA | 17 | SMALL 70MM CU CRIMP | CG70M12/25 H1423/25
740210 | NOJA/22/ABS | NOJA 22kV Recloser/Sectionaliser/LBS wit | 141349 | LUG,CRIMP TERMINAL M10 X 16MM2 COPPER | EA | 3 | 141349 | CG16M10/50 H1408A/50
740210 | NOJA/22/ABS | NOJA 22kV Recloser/Sectionaliser/LBS wit | 66412 | WASHER,FLAT ROUND M12 X 24MM GAL | EA | 6 | M12 TOWER WASHER | 1000971
740210 | NOJA/22/ABS | NOJA 22kV Recloser/Sectionaliser/LBS wit | 65614 | WASHER,FLAT ROUND M10 X 21MM GAL | EA | 6 | 065614 | 1080771
740210 | NOJA/22/ABS | NOJA 22kV Recloser/Sectionaliser/LBS wit | 65159 | WASHER,FLAT ROUND M20 X 60MM GAL | EA | 4 | 065159 | 1006907
740210 | NOJA/22/ABS | NOJA 22kV Recloser/Sectionaliser/LBS wit | 65158 | WASHER,FLAT ROUND M16 X 50MM GAL | EA | 13 | WASHER 16MM | 1006906
740210 | NOJA/22/ABS | NOJA 22kV Recloser/Sectionaliser/LBS wit | 40442 | NUT,HEX M20 THREAD GALVANISED STEEL | EA | 4 | 040442 | N46MG2000N2
740210 | NOJA/22/ABS | NOJA 22kV Recloser/Sectionaliser/LBS wit | 33771 | BOLT,HEX HEAD M12 X 35MM GAL. C/W NUT | EA | 18 | 033771 | TOWERG12.35
740210 | NOJA/22/ABS | NOJA 22kV Recloser/Sectionaliser/LBS wit | 32340 | BOLT,HEX HEAD M20 X 400MM GAL. C/W NUT | EA | 4 | 032340 | MS20400AS-BN-HDG
740210 | NOJA/22/ABS | NOJA 22kV Recloser/Sectionaliser/LBS wit | 32291 | BOLT,HEX HEAD M16 X 425MM GAL. C/W NUT | EA | 2 | 032291 | B46MG164251
740210 | NOJA/22/ABS | NOJA 22kV Recloser/Sectionaliser/LBS wit | 32289 | BOLT,HEX HEAD M16 X 375MM GAL. C/W NUT | EA | 4 | 032289 | B46MG163751
740210 | NOJA/22/ABS | NOJA 22kV Recloser/Sectionaliser/LBS wit | 32287 | BOLT,HEX HEAD M16 X 325MM GAL. C/W NUT | EA | 7 | 032287 | B46MG163251
740210 | NOJA/22/ABS | NOJA 22kV Recloser/Sectionaliser/LBS wit | 32261 | BOLT,HEX HEAD M16 X 45MM GAL. C/W NUT | EA | 4 | 032261 | B46MG160451
740210 | NOJA/22/ABS | NOJA 22kV Recloser/Sectionaliser/LBS wit | 32183 | BOLT,HEX HEAD M10 X 55MM GAL. C/W NUT | EA | 6 | 032183 | B46MG100551
740210 | NOJA/22/ABS | NOJA 22kV Recloser/Sectionaliser/LBS wit | 235708 | SWITCHING GROUP,24KV X 3P HOR/VERT CW-AD | EA | 1 | AIR BRAKE SWITCH ABS | ABS12457
740211 | NOJA/22 | NOJA 22kV Recloser/Sectionaliser/LBS wit | 990808 | RECLOSER,AUTO 27KV SWITCHING GRP 22KV VT | EA | 1 | RC10 CONTROLLER | OSM27-12-800-22VT-RC10
740211 | NOJA/22 | NOJA 22kV Recloser/Sectionaliser/LBS wit | 323314 | BRACE,CROSSARM 40 X 700 X 5MM THICK GAL | EA | 6 | LONG TIE ARM STRAP MK14 | 323314
740211 | NOJA/22 | NOJA 22kV Recloser/Sectionaliser/LBS wit | 323308 | PLATE,STRAIN 65X12X730 | EA | 2 |  | 323308
740211 | NOJA/22 | NOJA 22kV Recloser/Sectionaliser/LBS wit | 323305 | CROSSARM,STEEL 100 X 100 X 2210MM GAL | EA | 2 | MK 5 STEEL CROSSARM | 323305
740211 | NOJA/22 | NOJA 22kV Recloser/Sectionaliser/LBS wit | 323304 | CROSSARM,STEEL 75 X 75 X 2210MM MK4 GAL | EA | 1 | MK 4 STEEL CROSSARM | 323304
740211 | NOJA/22 | NOJA 22kV Recloser/Sectionaliser/LBS wit | 322386 | CONNECTOR,ROD-END 16MM 70KN MIN-FAIL MCI | EA | 6 | CLEVIS | STH70
740211 | NOJA/22 | NOJA 22kV Recloser/Sectionaliser/LBS wit | 322056 | CLEVIS,ROD-END BALL 16MM 70KN MIN-FAIL | EA | 6 | WINE GLASS | GSF/322056
740211 | NOJA/22 | NOJA 22kV Recloser/Sectionaliser/LBS wit | 321260 | INSULATOR,SUSPENSION 146MM DISC D70S | EA | 12 | JD DISC INSULATOR | D70S-B
740211 | NOJA/22 | NOJA 22kV Recloser/Sectionaliser/LBS wit | 320735 | INSULATOR,STANDOFF 24KV 305MM POLYMERIC | KIT | 1 | 320735 | EN2391-000 EPBI-35R-PPS-25KN-M01 3/KIT
740211 | NOJA/22 | NOJA 22kV Recloser/Sectionaliser/LBS wit | 225798 | CLAMP,T-TYPE 75 X 120MM 7-19MM COND ALUM | EA | 3 | 225798 | TCDA-19/1
740211 | NOJA/22 | NOJA 22kV Recloser/Sectionaliser/LBS wit | 225773 | SURGE DIVERTER,OD 10KA X 22KV | EA | 6 | 225773 | OB21-100STC
740211 | NOJA/22 | NOJA 22kV Recloser/Sectionaliser/LBS wit | 152490 | LUG,CRIMP 50MM2 X M12 HOLE BI-METAL | EA | 2 | 152490 | BG50M12/1
740211 | NOJA/22 | NOJA 22kV Recloser/Sectionaliser/LBS wit | 146859 | CONNECTOR, SPLITBOLT 120MM2 TIN W/PALM | EA | 1 | 146859 | SBC26L
740211 | NOJA/22 | NOJA 22kV Recloser/Sectionaliser/LBS wit | 146856 | CONNECTOR, SPLITBOLT 70MM2 BRASS | EA | 8 | BRASS C TYPE | SB25/25
740211 | NOJA/22 | NOJA 22kV Recloser/Sectionaliser/LBS wit | 144955 | CONNECTOR, PG BIMETAL 7.5-17.5MM | EA | 6 | PG CLAMP BI-METAL LARGE | CAPG16-185/35-240/2
740211 | NOJA/22 | NOJA 22kV Recloser/Sectionaliser/LBS wit | 141363 | LUG,CRIMP TERMINAL M12 X 70MM2 COPPER | EA | 17 | SMALL 70MM CU CRIMP | CG70M12/25 H1423/25
740211 | NOJA/22 | NOJA 22kV Recloser/Sectionaliser/LBS wit | 141349 | LUG,CRIMP TERMINAL M10 X 16MM2 COPPER | EA | 3 | 141349 | CG16M10/50 H1408A/50
740211 | NOJA/22 | NOJA 22kV Recloser/Sectionaliser/LBS wit | 66412 | WASHER,FLAT ROUND M12 X 24MM GAL | EA | 6 | M12 TOWER WASHER | 1000971
740211 | NOJA/22 | NOJA 22kV Recloser/Sectionaliser/LBS wit | 65614 | WASHER,FLAT ROUND M10 X 21MM GAL | EA | 6 | 065614 | 1080771
740211 | NOJA/22 | NOJA 22kV Recloser/Sectionaliser/LBS wit | 65159 | WASHER,FLAT ROUND M20 X 60MM GAL | EA | 4 | 065159 | 1006907
740211 | NOJA/22 | NOJA 22kV Recloser/Sectionaliser/LBS wit | 65158 | WASHER,FLAT ROUND M16 X 50MM GAL | EA | 13 | WASHER 16MM | 1006906
740211 | NOJA/22 | NOJA 22kV Recloser/Sectionaliser/LBS wit | 40442 | NUT,HEX M20 THREAD GALVANISED STEEL | EA | 4 | 040442 | N46MG2000N2
740211 | NOJA/22 | NOJA 22kV Recloser/Sectionaliser/LBS wit | 33771 | BOLT,HEX HEAD M12 X 35MM GAL. C/W NUT | EA | 18 | 033771 | TOWERG12.35
740211 | NOJA/22 | NOJA 22kV Recloser/Sectionaliser/LBS wit | 32340 | BOLT,HEX HEAD M20 X 400MM GAL. C/W NUT | EA | 4 | 032340 | MS20400AS-BN-HDG
740211 | NOJA/22 | NOJA 22kV Recloser/Sectionaliser/LBS wit | 32291 | BOLT,HEX HEAD M16 X 425MM GAL. C/W NUT | EA | 2 | 032291 | B46MG164251
740211 | NOJA/22 | NOJA 22kV Recloser/Sectionaliser/LBS wit | 32289 | BOLT,HEX HEAD M16 X 375MM GAL. C/W NUT | EA | 4 | 032289 | B46MG163751
740211 | NOJA/22 | NOJA 22kV Recloser/Sectionaliser/LBS wit | 32287 | BOLT,HEX HEAD M16 X 325MM GAL. C/W NUT | EA | 7 | 032287 | B46MG163251
740211 | NOJA/22 | NOJA 22kV Recloser/Sectionaliser/LBS wit | 32261 | BOLT,HEX HEAD M16 X 45MM GAL. C/W NUT | EA | 4 | 032261 | B46MG160451
740211 | NOJA/22 | NOJA 22kV Recloser/Sectionaliser/LBS wit | 32183 | BOLT,HEX HEAD M10 X 55MM GAL. C/W NUT | EA | 6 | 032183 | B46MG100551
740212 | REG200/11/COOPERX2/3 | Regulator 200kVA2xCooper 11kV 3ph | 325005 | XXPOLE,FIBRE REINF.CONCRETE 14M12KN/24KN | EA | 2 | XX REPLACED WITH 325020 | P14024HTT2M
740212 | REG200/11/COOPERX2/3 | Regulator 200kVA2xCooper 11kV 3ph | 323402 | BEAM,REGULATOR SUPPORT 5.8M 2-SET GAL | EA | 1 | 323402
740212 | REG200/11/COOPERX2/3 | Regulator 200kVA2xCooper 11kV 3ph | 323377 | GUIDE,TRANSFORMER BEAM 65 X 10MM GAL | EA | 4 | 323377 | 323377
740212 | REG200/11/COOPERX2/3 | Regulator 200kVA2xCooper 11kV 3ph | 323363 | BRACKET,ANGLE TRANSPOSITION MK63 GAL | EA | 2 | TRANSPOSITION BRACKET | 323363
740212 | REG200/11/COOPERX2/3 | Regulator 200kVA2xCooper 11kV 3ph | 323353 | BEAM,TRANSFORMER PROP RH 75X75X6MM GAL | EA | 2 | 323353 | 323353
740212 | REG200/11/COOPERX2/3 | Regulator 200kVA2xCooper 11kV 3ph | 323352 | BEAM,TRANSFORMER PROP LH 75X75X6MM GAL | EA | 2 | 323352 | 323352
740212 | REG200/11/COOPERX2/3 | Regulator 200kVA2xCooper 11kV 3ph | 323351 | BEAM,SUPPORT TRANSFORMER 1010MM GAL | EA | 7 | 323351 | 323351
740212 | REG200/11/COOPERX2/3 | Regulator 200kVA2xCooper 11kV 3ph | 323349 | BRACKET,MOUNTING 50X50X6MM GAL STEEL | EA | 2 | 323349 | 323349
740212 | REG200/11/COOPERX2/3 | Regulator 200kVA2xCooper 11kV 3ph | 323317 | BRACE,CROSSARM 40 X 5 X 500MM FLAT GAL | EA | 2 | SHORT TIE ARM STRAP MK17 | 323317
740212 | REG200/11/COOPERX2/3 | Regulator 200kVA2xCooper 11kV 3ph | 323314 | BRACE,CROSSARM 40 X 700 X 5MM THICK GAL | EA | 10 | LONG TIE ARM STRAP MK14 | 323314
740212 | REG200/11/COOPERX2/3 | Regulator 200kVA2xCooper 11kV 3ph | 323312 | PLATE,SPACING 50 X 140 X 6MM THICK GAL | EA | 6 | 323312 | 323312
740212 | REG200/11/COOPERX2/3 | Regulator 200kVA2xCooper 11kV 3ph | 323311 | BRACKET,RIGHT ANGLE 75 X 12MM GAL | EA | 1 | L BRACKET HOCKEY STICK | 323311
740212 | REG200/11/COOPERX2/3 | Regulator 200kVA2xCooper 11kV 3ph | 323305 | CROSSARM,STEEL 100 X 100 X 2210MM GAL | EA | 2 | MK 5 STEEL CROSSARM | 323305
740212 | REG200/11/COOPERX2/3 | Regulator 200kVA2xCooper 11kV 3ph | 323304 | CROSSARM,STEEL 75 X 75 X 2210MM MK4 GAL | EA | 5 | MK 4 STEEL CROSSARM | 323304
740212 | REG200/11/COOPERX2/3 | Regulator 200kVA2xCooper 11kV 3ph | 322386 | CONNECTOR,ROD-END 16MM 70KN MIN-FAIL MCI | EA | 12 | CLEVIS | STH70
740212 | REG200/11/COOPERX2/3 | Regulator 200kVA2xCooper 11kV 3ph | 322056 | CLEVIS,ROD-END BALL 16MM 70KN MIN-FAIL | EA | 12 | WINE GLASS | GSF/322056
740212 | REG200/11/COOPERX2/3 | Regulator 200kVA2xCooper 11kV 3ph | 321260 | INSULATOR,SUSPENSION 146MM DISC D70S | EA | 24 | JD DISC INSULATOR | D70S-B
740212 | REG200/11/COOPERX2/3 | Regulator 200kVA2xCooper 11kV 3ph | 225798 | CLAMP,T-TYPE 75 X 120MM 7-19MM COND ALUM | EA | 6 | 225798 | TCDA-19/1
740212 | REG200/11/COOPERX2/3 | Regulator 200kVA2xCooper 11kV 3ph | 146856 | CONNECTOR, SPLITBOLT 70MM2 BRASS | EA | 10 | BRASS C TYPE | SB25/25
740212 | REG200/11/COOPERX2/3 | Regulator 200kVA2xCooper 11kV 3ph | 146618 | CONNECTOR,TEE STC 7.5-16.25MM CONDUCT | EA | 6 | TEMP D LARGE BI METAL | CTA150700A/1
740212 | REG200/11/COOPERX2/3 | Regulator 200kVA2xCooper 11kV 3ph | 146510 | TIE, TOP UNARMOURED 19/3.25 AL | EA | 3 | 146510 | KMF040597
740212 | REG200/11/COOPERX2/3 | Regulator 200kVA2xCooper 11kV 3ph | 146440 | TERMINATION, HELICAL FT 19/3.25 AAC | EA | 12 | 146440 | FAD1565-1690-7
740212 | REG200/11/COOPERX2/3 | Regulator 200kVA2xCooper 11kV 3ph | 144955 | CONNECTOR, PG BIMETAL 7.5-17.5MM | EA | 6 | PG CLAMP BI-METAL LARGE | CAPG16-185/35-240/2
740212 | REG200/11/COOPERX2/3 | Regulator 200kVA2xCooper 11kV 3ph | 144950 | CONNECTOR, PG ALUMINIUM 8.9-18.8MM | EA | 6 | PG CLAMP ALUM SMALL | ALPG16-150/2
740212 | REG200/11/COOPERX2/3 | Regulator 200kVA2xCooper 11kV 3ph | 144617 | COVER,INSULATOR PROTECT 11KV X112MM POLY | EA | 6 | 144617 | 5744040
740212 | REG200/11/COOPERX2/3 | Regulator 200kVA2xCooper 11kV 3ph | 141373 | LUG,CRIMP TERMINAL M16 X 150MM2 COPPER | EA | 7 | 141373 | CG150M16/20 H1385/20
740212 | REG200/11/COOPERX2/3 | Regulator 200kVA2xCooper 11kV 3ph | 141363 | LUG,CRIMP TERMINAL M12 X 70MM2 COPPER | EA | 33 | SMALL 70MM CU CRIMP | CG70M12/25 H1423/25
740212 | REG200/11/COOPERX2/3 | Regulator 200kVA2xCooper 11kV 3ph | 101621 | WIRE,AERIAL 157.60MM2 X 19/3.25 NEPTUNE | M | 18 | 19/3.25 NEPTUNE | 20199285
740212 | REG200/11/COOPERX2/3 | Regulator 200kVA2xCooper 11kV 3ph | 94184 | WIRE,BLDNG 70MM2 X 19/2.14 X 0.6/1KV BLK | M | 30 | 70MM PVC BLACK COVERED COPPER | 20232079
740212 | REG200/11/COOPERX2/3 | Regulator 200kVA2xCooper 11kV 3ph | 66412 | WASHER,FLAT ROUND M12 X 24MM GAL | EA | 10 | M12 TOWER WASHER | 1000971
740212 | REG200/11/COOPERX2/3 | Regulator 200kVA2xCooper 11kV 3ph | 65158 | WASHER,FLAT ROUND M16 X 50MM GAL | EA | 26 | WASHER 16MM | 1006906
740212 | REG200/11/COOPERX2/3 | Regulator 200kVA2xCooper 11kV 3ph | 40442 | NUT,HEX M20 THREAD GALVANISED STEEL | EA | 8 | 040442 | N46MG2000N2
740212 | REG200/11/COOPERX2/3 | Regulator 200kVA2xCooper 11kV 3ph | 40441 | NUT,HEX M16 THREAD GALANISED STEEL | EA | 52 | 040441 | N46MG1600N2
740212 | REG200/11/COOPERX2/3 | Regulator 200kVA2xCooper 11kV 3ph | 33771 | BOLT,HEX HEAD M12 X 35MM GAL. C/W NUT | EA | 10 | 033771 | TOWERG12.35
740212 | REG200/11/COOPERX2/3 | Regulator 200kVA2xCooper 11kV 3ph | 32293 | BOLT,HEX HEAD M16 X 475MM GAL. C/W NUT | EA | 6 | 032293 | MS16475AS-BN-HDG
740212 | REG200/11/COOPERX2/3 | Regulator 200kVA2xCooper 11kV 3ph | 32291 | BOLT,HEX HEAD M16 X 425MM GAL. C/W NUT | EA | 12 | 032291 | B46MG164251
740212 | REG200/11/COOPERX2/3 | Regulator 200kVA2xCooper 11kV 3ph | 32289 | BOLT,HEX HEAD M16 X 375MM GAL. C/W NUT | EA | 8 | 032289 | B46MG163751
740212 | REG200/11/COOPERX2/3 | Regulator 200kVA2xCooper 11kV 3ph | 320545 | STUD, INSULATOR M24-M20X100 | EA | 15 |  | IS24075-M20
740212 | REG200/11/COOPERX2/3 | Regulator 200kVA2xCooper 11kV 3ph | 320533 | INSULATOR, 22KV POST PORCELAIN | EA | 15 |  | PPI22-610
740213 | REG200/22/COOPERX2/3 | Regulator 200kVA2xCooper 22kV 3ph | 325005 | XXPOLE,FIBRE REINF.CONCRETE 14M12KN/24KN | EA | 2 | XX REPLACED WITH 325020 | P14024HTT2M
740213 | REG200/22/COOPERX2/3 | Regulator 200kVA2xCooper 22kV 3ph | 323402 | BEAM,REGULATOR SUPPORT 5.8M 2-SET GAL | EA | 1 | 323402
740213 | REG200/22/COOPERX2/3 | Regulator 200kVA2xCooper 22kV 3ph | 323377 | GUIDE,TRANSFORMER BEAM 65 X 10MM GAL | EA | 4 | 323377 | 323377
740213 | REG200/22/COOPERX2/3 | Regulator 200kVA2xCooper 22kV 3ph | 323363 | BRACKET,ANGLE TRANSPOSITION MK63 GAL | EA | 2 | TRANSPOSITION BRACKET | 323363
740213 | REG200/22/COOPERX2/3 | Regulator 200kVA2xCooper 22kV 3ph | 323353 | BEAM,TRANSFORMER PROP RH 75X75X6MM GAL | EA | 2 | 323353 | 323353
740213 | REG200/22/COOPERX2/3 | Regulator 200kVA2xCooper 22kV 3ph | 323352 | BEAM,TRANSFORMER PROP LH 75X75X6MM GAL | EA | 2 | 323352 | 323352
740213 | REG200/22/COOPERX2/3 | Regulator 200kVA2xCooper 22kV 3ph | 323351 | BEAM,SUPPORT TRANSFORMER 1010MM GAL | EA | 7 | 323351 | 323351
740213 | REG200/22/COOPERX2/3 | Regulator 200kVA2xCooper 22kV 3ph | 323349 | BRACKET,MOUNTING 50X50X6MM GAL STEEL | EA | 2 | 323349 | 323349
740213 | REG200/22/COOPERX2/3 | Regulator 200kVA2xCooper 22kV 3ph | 323317 | BRACE,CROSSARM 40 X 5 X 500MM FLAT GAL | EA | 2 | SHORT TIE ARM STRAP MK17 | 323317
740213 | REG200/22/COOPERX2/3 | Regulator 200kVA2xCooper 22kV 3ph | 323314 | BRACE,CROSSARM 40 X 700 X 5MM THICK GAL | EA | 10 | LONG TIE ARM STRAP MK14 | 323314
740213 | REG200/22/COOPERX2/3 | Regulator 200kVA2xCooper 22kV 3ph | 323312 | PLATE,SPACING 50 X 140 X 6MM THICK GAL | EA | 6 | 323312 | 323312
740213 | REG200/22/COOPERX2/3 | Regulator 200kVA2xCooper 22kV 3ph | 323311 | BRACKET,RIGHT ANGLE 75 X 12MM GAL | EA | 1 | L BRACKET HOCKEY STICK | 323311
740213 | REG200/22/COOPERX2/3 | Regulator 200kVA2xCooper 22kV 3ph | 323305 | CROSSARM,STEEL 100 X 100 X 2210MM GAL | EA | 2 | MK 5 STEEL CROSSARM | 323305
740213 | REG200/22/COOPERX2/3 | Regulator 200kVA2xCooper 22kV 3ph | 323304 | CROSSARM,STEEL 75 X 75 X 2210MM MK4 GAL | EA | 5 | MK 4 STEEL CROSSARM | 323304
740213 | REG200/22/COOPERX2/3 | Regulator 200kVA2xCooper 22kV 3ph | 322386 | CONNECTOR,ROD-END 16MM 70KN MIN-FAIL MCI | EA | 12 | CLEVIS | STH70
740213 | REG200/22/COOPERX2/3 | Regulator 200kVA2xCooper 22kV 3ph | 322056 | CLEVIS,ROD-END BALL 16MM 70KN MIN-FAIL | EA | 12 | WINE GLASS | GSF/322056
740213 | REG200/22/COOPERX2/3 | Regulator 200kVA2xCooper 22kV 3ph | 321260 | INSULATOR,SUSPENSION 146MM DISC D70S | EA | 24 | JD DISC INSULATOR | D70S-B
740213 | REG200/22/COOPERX2/3 | Regulator 200kVA2xCooper 22kV 3ph | 225798 | CLAMP,T-TYPE 75 X 120MM 7-19MM COND ALUM | EA | 6 | 225798 | TCDA-19/1
740213 | REG200/22/COOPERX2/3 | Regulator 200kVA2xCooper 22kV 3ph | 146856 | CONNECTOR, SPLITBOLT 70MM2 BRASS | EA | 10 | BRASS C TYPE | SB25/25
740213 | REG200/22/COOPERX2/3 | Regulator 200kVA2xCooper 22kV 3ph | 146618 | CONNECTOR,TEE STC 7.5-16.25MM CONDUCT | EA | 6 | TEMP D LARGE BI METAL | CTA150700A/1
740213 | REG200/22/COOPERX2/3 | Regulator 200kVA2xCooper 22kV 3ph | 146510 | TIE, TOP UNARMOURED 19/3.25 AL | EA | 3 | 146510 | KMF040597
740213 | REG200/22/COOPERX2/3 | Regulator 200kVA2xCooper 22kV 3ph | 146440 | TERMINATION, HELICAL FT 19/3.25 AAC | EA | 12 | 146440 | FAD1565-1690-7
740213 | REG200/22/COOPERX2/3 | Regulator 200kVA2xCooper 22kV 3ph | 144955 | CONNECTOR, PG BIMETAL 7.5-17.5MM | EA | 6 | PG CLAMP BI-METAL LARGE | CAPG16-185/35-240/2
740213 | REG200/22/COOPERX2/3 | Regulator 200kVA2xCooper 22kV 3ph | 144950 | CONNECTOR, PG ALUMINIUM 8.9-18.8MM | EA | 6 | PG CLAMP ALUM SMALL | ALPG16-150/2
740213 | REG200/22/COOPERX2/3 | Regulator 200kVA2xCooper 22kV 3ph | 144620 | COVER,INSULATOR PROTECT 22KV X133MM POLY | EA | 6 | TRANSFORMER BUSHING COVERS 22KV | 115-7008N10
740213 | REG200/22/COOPERX2/3 | Regulator 200kVA2xCooper 22kV 3ph | 141373 | LUG,CRIMP TERMINAL M16 X 150MM2 COPPER | EA | 7 | 141373 | CG150M16/20 H1385/20
740213 | REG200/22/COOPERX2/3 | Regulator 200kVA2xCooper 22kV 3ph | 141363 | LUG,CRIMP TERMINAL M12 X 70MM2 COPPER | EA | 33 | SMALL 70MM CU CRIMP | CG70M12/25 H1423/25
740213 | REG200/22/COOPERX2/3 | Regulator 200kVA2xCooper 22kV 3ph | 101621 | WIRE,AERIAL 157.60MM2 X 19/3.25 NEPTUNE | M | 18 | 19/3.25 NEPTUNE | 20199285
740213 | REG200/22/COOPERX2/3 | Regulator 200kVA2xCooper 22kV 3ph | 94184 | WIRE,BLDNG 70MM2 X 19/2.14 X 0.6/1KV BLK | M | 30 | 70MM PVC BLACK COVERED COPPER | 20232079
740213 | REG200/22/COOPERX2/3 | Regulator 200kVA2xCooper 22kV 3ph | 66412 | WASHER,FLAT ROUND M12 X 24MM GAL | EA | 10 | M12 TOWER WASHER | 1000971
740213 | REG200/22/COOPERX2/3 | Regulator 200kVA2xCooper 22kV 3ph | 65158 | WASHER,FLAT ROUND M16 X 50MM GAL | EA | 26 | WASHER 16MM | 1006906
740213 | REG200/22/COOPERX2/3 | Regulator 200kVA2xCooper 22kV 3ph | 40442 | NUT,HEX M20 THREAD GALVANISED STEEL | EA | 8 | 040442 | N46MG2000N2
740213 | REG200/22/COOPERX2/3 | Regulator 200kVA2xCooper 22kV 3ph | 40441 | NUT,HEX M16 THREAD GALANISED STEEL | EA | 52 | 040441 | N46MG1600N2
740213 | REG200/22/COOPERX2/3 | Regulator 200kVA2xCooper 22kV 3ph | 33771 | BOLT,HEX HEAD M12 X 35MM GAL. C/W NUT | EA | 10 | 033771 | TOWERG12.35
740213 | REG200/22/COOPERX2/3 | Regulator 200kVA2xCooper 22kV 3ph | 32293 | BOLT,HEX HEAD M16 X 475MM GAL. C/W NUT | EA | 6 | 032293 | MS16475AS-BN-HDG
740213 | REG200/22/COOPERX2/3 | Regulator 200kVA2xCooper 22kV 3ph | 32291 | BOLT,HEX HEAD M16 X 425MM GAL. C/W NUT | EA | 12 | 032291 | B46MG164251
740213 | REG200/22/COOPERX2/3 | Regulator 200kVA2xCooper 22kV 3ph | 32289 | BOLT,HEX HEAD M16 X 375MM GAL. C/W NUT | EA | 8 | 032289 | B46MG163751
740213 | REG200/22/COOPERX2/3 | Regulator 200kVA2xCooper 22kV 3ph | 320545 | STUD, INSULATOR M24-M20X100 | EA | 15 |  | IS24075-M20
740213 | REG200/22/COOPERX2/3 | Regulator 200kVA2xCooper 22kV 3ph | 320533 | INSULATOR, 22KV POST PORCELAIN | EA | 15 |  | PPI22-610
740214 | DE/HVABC22.185 | Dead End HVABC 185mm2 22kV | 323314 | BRACE,CROSSARM 40 X 700 X 5MM THICK GAL | EA | 4 | LONG TIE ARM STRAP MK14 | 323314
740214 | DE/HVABC22.185 | Dead End HVABC 185mm2 22kV | 323311 | BRACKET,RIGHT ANGLE 75 X 12MM GAL | EA | 2 | L BRACKET HOCKEY STICK | 323311
740214 | DE/HVABC22.185 | Dead End HVABC 185mm2 22kV | 323308 | PLATE,STRAIN 65X12X730 | EA | 3 |  | 323308
740214 | DE/HVABC22.185 | Dead End HVABC 185mm2 22kV | 323305 | CROSSARM,STEEL 100 X 100 X 2210MM GAL | EA | 2 | MK 5 STEEL CROSSARM | 323305
740214 | DE/HVABC22.185 | Dead End HVABC 185mm2 22kV | 322386 | CONNECTOR,ROD-END 16MM 70KN MIN-FAIL MCI | EA | 1 | CLEVIS | STH70
740214 | DE/HVABC22.185 | Dead End HVABC 185mm2 22kV | 322056 | CLEVIS,ROD-END BALL 16MM 70KN MIN-FAIL | EA | 1 | WINE GLASS | GSF/322056
740214 | DE/HVABC22.185 | Dead End HVABC 185mm2 22kV | 321260 | INSULATOR,SUSPENSION 146MM DISC D70S | EA | 1 | JD DISC INSULATOR | D70S-B
740214 | DE/HVABC22.185 | Dead End HVABC 185mm2 22kV | 320735 | INSULATOR,STANDOFF 24KV 305MM POLYMERIC | KIT | 1 | 320735 | EN2391-000 EPBI-35R-PPS-25KN-M01 3/KIT
740214 | DE/HVABC22.185 | Dead End HVABC 185mm2 22kV | 303569 | SECTION,COPPER SDT T-BAR 80 X 6MM T/P | EA | 3 | 303569
740214 | DE/HVABC22.185 | Dead End HVABC 185mm2 22kV | 225773 | SURGE DIVERTER,OD 10KA X 22KV | EA | 3 | 225773 | OB21-100STC
740214 | DE/HVABC22.185 | Dead End HVABC 185mm2 22kV | 152482 | LUG,CRIMP 185MM2 X M12 HOLE BI-METAL | EA | 3 | TERMINAL BI-METAL 185 | BG185M12/1
740214 | DE/HVABC22.185 | Dead End HVABC 185mm2 22kV | 149121 | RESTRAINT,BUNDLE 22KV 185MM2 IBHR1780 | EA | 1 | 149121 | IBHR 1780
740214 | DE/HVABC22.185 | Dead End HVABC 185mm2 22kV | 149117 | KIT, TERMINATION, 22KV 70-240MM2 OUTDOOR | EA | 1 | 149117 | OXSU-F5131
740214 | DE/HVABC22.185 | Dead End HVABC 185mm2 22kV | 149112 | DEADEND,FULL TENSION 19/3.65 +CAT ALUM | EA | 1 | 149112 | ADE1750C
740214 | DE/HVABC22.185 | Dead End HVABC 185mm2 22kV | 65159 | WASHER,FLAT ROUND M20 X 60MM GAL | EA | 1 | 065159 | 1006907
740214 | DE/HVABC22.185 | Dead End HVABC 185mm2 22kV | 40442 | NUT,HEX M20 THREAD GALVANISED STEEL | EA | 1 | 040442 | N46MG2000N2
740214 | DE/HVABC22.185 | Dead End HVABC 185mm2 22kV | 40439 | NUT,HEX M10 THREAD GALANISED STEEL | EA | 6 | 040439 | N46MG1000P2
740214 | DE/HVABC22.185 | Dead End HVABC 185mm2 22kV | 37260 | EYE BOLT, FORGED M20 X 325MM GAL C/W NUT | EA | 1 | 037260 | GSF/037260
740214 | DE/HVABC22.185 | Dead End HVABC 185mm2 22kV | 32288 | BOLT,HEX HEAD M16 X 350MM GAL. C/W NUT | EA | 2 | 032288 | B46MG163501
740214 | DE/HVABC22.185 | Dead End HVABC 185mm2 22kV | 32261 | BOLT,HEX HEAD M16 X 45MM GAL. C/W NUT | EA | 3 | 032261 | B46MG160451
740214 | DE/HVABC22.185 | Dead End HVABC 185mm2 22kV | 32191 | BOLT,HEX HEAD M10 X 100MM GAL. C/W NUT | EA | 3 | 032191 | B46MG101001
740215 | DE/HVABC22.185UG/3 | Dead End HVABC 185mm2 to UG Cable 22kV | 322386 | CONNECTOR,ROD-END 16MM 70KN MIN-FAIL MCI | EA | 1 | CLEVIS | STH70
740215 | DE/HVABC22.185UG/3 | Dead End HVABC 185mm2 to UG Cable 22kV | 322063 | BRACKET,INSULATOR STAND-OFF 50X50X900MM | EA | 1 | LA BRACKET | 322063
740215 | DE/HVABC22.185UG/3 | Dead End HVABC 185mm2 to UG Cable 22kV | 322056 | CLEVIS,ROD-END BALL 16MM 70KN MIN-FAIL | EA | 1 | WINE GLASS | GSF/322056
740215 | DE/HVABC22.185UG/3 | Dead End HVABC 185mm2 to UG Cable 22kV | 321260 | INSULATOR,SUSPENSION 146MM DISC D70S | EA | 1 | JD DISC INSULATOR | D70S-B
740215 | DE/HVABC22.185UG/3 | Dead End HVABC 185mm2 to UG Cable 22kV | 303569 | SECTION,COPPER SDT T-BAR 80 X 6MM T/P | EA | 3 | 303569
740215 | DE/HVABC22.185UG/3 | Dead End HVABC 185mm2 to UG Cable 22kV | 225773 | SURGE DIVERTER,OD 10KA X 22KV | EA | 3 | 225773 | OB21-100STC
740215 | DE/HVABC22.185UG/3 | Dead End HVABC 185mm2 to UG Cable 22kV | 152482 | LUG,CRIMP 185MM2 X M12 HOLE BI-METAL | EA | 3 | TERMINAL BI-METAL 185 | BG185M12/1
740215 | DE/HVABC22.185UG/3 | Dead End HVABC 185mm2 to UG Cable 22kV | 149121 | RESTRAINT,BUNDLE 22KV 185MM2 IBHR1780 | EA | 1 | 149121 | IBHR 1780
740215 | DE/HVABC22.185UG/3 | Dead End HVABC 185mm2 to UG Cable 22kV | 149117 | KIT, TERMINATION, 22KV 70-240MM2 OUTDOOR | EA | 1 | 149117 | OXSU-F5131
740215 | DE/HVABC22.185UG/3 | Dead End HVABC 185mm2 to UG Cable 22kV | 149112 | DEADEND,FULL TENSION 19/3.65 +CAT ALUM | EA | 1 | 149112 | ADE1750C
740215 | DE/HVABC22.185UG/3 | Dead End HVABC 185mm2 to UG Cable 22kV | 144955 | CONNECTOR, PG BIMETAL 7.5-17.5MM | EA | 1 | PG CLAMP BI-METAL LARGE | CAPG16-185/35-240/2
740215 | DE/HVABC22.185UG/3 | Dead End HVABC 185mm2 to UG Cable 22kV | 65159 | WASHER,FLAT ROUND M20 X 60MM GAL | EA | 1 | 065159 | 1006907
740215 | DE/HVABC22.185UG/3 | Dead End HVABC 185mm2 to UG Cable 22kV | 40442 | NUT,HEX M20 THREAD GALVANISED STEEL | EA | 1 | 040442 | N46MG2000N2
740215 | DE/HVABC22.185UG/3 | Dead End HVABC 185mm2 to UG Cable 22kV | 40439 | NUT,HEX M10 THREAD GALANISED STEEL | EA | 6 | 040439 | N46MG1000P2
740215 | DE/HVABC22.185UG/3 | Dead End HVABC 185mm2 to UG Cable 22kV | 37260 | EYE BOLT, FORGED M20 X 325MM GAL C/W NUT | EA | 1 | 037260 | GSF/037260
740215 | DE/HVABC22.185UG/3 | Dead End HVABC 185mm2 to UG Cable 22kV | 32191 | BOLT,HEX HEAD M10 X 100MM GAL. C/W NUT | EA | 3 | 032191 | B46MG101001
740216 | DE/HVABC22.35/3 | Dead End HVABC 35mm2 22kV | 323314 | BRACE,CROSSARM 40 X 700 X 5MM THICK GAL | EA | 4 | LONG TIE ARM STRAP MK14 | 323314
740216 | DE/HVABC22.35/3 | Dead End HVABC 35mm2 22kV | 323311 | BRACKET,RIGHT ANGLE 75 X 12MM GAL | EA | 2 | L BRACKET HOCKEY STICK | 323311
740216 | DE/HVABC22.35/3 | Dead End HVABC 35mm2 22kV | 323308 | PLATE,STRAIN 65X12X730 | EA | 3 |  | 323308
740216 | DE/HVABC22.35/3 | Dead End HVABC 35mm2 22kV | 323305 | CROSSARM,STEEL 100 X 100 X 2210MM GAL | EA | 2 | MK 5 STEEL CROSSARM | 323305
740216 | DE/HVABC22.35/3 | Dead End HVABC 35mm2 22kV | 322386 | CONNECTOR,ROD-END 16MM 70KN MIN-FAIL MCI | EA | 1 | CLEVIS | STH70
740216 | DE/HVABC22.35/3 | Dead End HVABC 35mm2 22kV | 322056 | CLEVIS,ROD-END BALL 16MM 70KN MIN-FAIL | EA | 1 | WINE GLASS | GSF/322056
740216 | DE/HVABC22.35/3 | Dead End HVABC 35mm2 22kV | 321260 | INSULATOR,SUSPENSION 146MM DISC D70S | EA | 1 | JD DISC INSULATOR | D70S-B
740216 | DE/HVABC22.35/3 | Dead End HVABC 35mm2 22kV | 320735 | INSULATOR,STANDOFF 24KV 305MM POLYMERIC | KIT | 1 | 320735 | EN2391-000 EPBI-35R-PPS-25KN-M01 3/KIT
740216 | DE/HVABC22.35/3 | Dead End HVABC 35mm2 22kV | 303569 | SECTION,COPPER SDT T-BAR 80 X 6MM T/P | EA | 3 | 303569
740216 | DE/HVABC22.35/3 | Dead End HVABC 35mm2 22kV | 225773 | SURGE DIVERTER,OD 10KA X 22KV | EA | 3 | 225773 | OB21-100STC
740216 | DE/HVABC22.35/3 | Dead End HVABC 35mm2 22kV | 152476 | LUG,CRIMP 35MM2 X M12 HOLE BI-METAL | EA | 3 | 152476 | BG35M12/1
740216 | DE/HVABC22.35/3 | Dead End HVABC 35mm2 22kV | 149122 | RESTRAINT,BUNDLE 70MM2/35MM2 IBHR1455 | EA | 1 | 149122 | IBHR1455
740216 | DE/HVABC22.35/3 | Dead End HVABC 35mm2 22kV | 149116 | KIT, TERMINATION, 22KV 35MM2 OUTDOOR | EA | 1 | 149116 | OXSU-F5121
740216 | DE/HVABC22.35/3 | Dead End HVABC 35mm2 22kV | 149111 | DEADEND,FULL TENSION 7/5.00 + CAT ALUM | EA | 1 | 149111 | AFG-143-CL
740216 | DE/HVABC22.35/3 | Dead End HVABC 35mm2 22kV | 65159 | WASHER,FLAT ROUND M20 X 60MM GAL | EA | 1 | 065159 | 1006907
740216 | DE/HVABC22.35/3 | Dead End HVABC 35mm2 22kV | 40442 | NUT,HEX M20 THREAD GALVANISED STEEL | EA | 1 | 040442 | N46MG2000N2
740216 | DE/HVABC22.35/3 | Dead End HVABC 35mm2 22kV | 40439 | NUT,HEX M10 THREAD GALANISED STEEL | EA | 6 | 040439 | N46MG1000P2
740216 | DE/HVABC22.35/3 | Dead End HVABC 35mm2 22kV | 37260 | EYE BOLT, FORGED M20 X 325MM GAL C/W NUT | EA | 1 | 037260 | GSF/037260
740216 | DE/HVABC22.35/3 | Dead End HVABC 35mm2 22kV | 32288 | BOLT,HEX HEAD M16 X 350MM GAL. C/W NUT | EA | 2 | 032288 | B46MG163501
740216 | DE/HVABC22.35/3 | Dead End HVABC 35mm2 22kV | 32261 | BOLT,HEX HEAD M16 X 45MM GAL. C/W NUT | EA | 3 | 032261 | B46MG160451
740216 | DE/HVABC22.35/3 | Dead End HVABC 35mm2 22kV | 32191 | BOLT,HEX HEAD M10 X 100MM GAL. C/W NUT | EA | 3 | 032191 | B46MG101001
740217 | DE/HVABC22.35UG/3 | Dead End HVABC 35mm2 to UG Cable 22kV | 322386 | CONNECTOR,ROD-END 16MM 70KN MIN-FAIL MCI | EA | 1 | CLEVIS | STH70
740217 | DE/HVABC22.35UG/3 | Dead End HVABC 35mm2 to UG Cable 22kV | 322063 | BRACKET,INSULATOR STAND-OFF 50X50X900MM | EA | 1 | LA BRACKET | 322063
740217 | DE/HVABC22.35UG/3 | Dead End HVABC 35mm2 to UG Cable 22kV | 322056 | CLEVIS,ROD-END BALL 16MM 70KN MIN-FAIL | EA | 1 | WINE GLASS | GSF/322056
740217 | DE/HVABC22.35UG/3 | Dead End HVABC 35mm2 to UG Cable 22kV | 321260 | INSULATOR,SUSPENSION 146MM DISC D70S | EA | 1 | JD DISC INSULATOR | D70S-B
740217 | DE/HVABC22.35UG/3 | Dead End HVABC 35mm2 to UG Cable 22kV | 303569 | SECTION,COPPER SDT T-BAR 80 X 6MM T/P | EA | 3 | 303569
740217 | DE/HVABC22.35UG/3 | Dead End HVABC 35mm2 to UG Cable 22kV | 225773 | SURGE DIVERTER,OD 10KA X 22KV | EA | 3 | 225773 | OB21-100STC
740217 | DE/HVABC22.35UG/3 | Dead End HVABC 35mm2 to UG Cable 22kV | 152476 | LUG,CRIMP 35MM2 X M12 HOLE BI-METAL | EA | 3 | 152476 | BG35M12/1
740217 | DE/HVABC22.35UG/3 | Dead End HVABC 35mm2 to UG Cable 22kV | 149122 | RESTRAINT,BUNDLE 70MM2/35MM2 IBHR1455 | EA | 1 | 149122 | IBHR1455
740217 | DE/HVABC22.35UG/3 | Dead End HVABC 35mm2 to UG Cable 22kV | 149116 | KIT, TERMINATION, 22KV 35MM2 OUTDOOR | EA | 1 | 149116 | OXSU-F5121
740217 | DE/HVABC22.35UG/3 | Dead End HVABC 35mm2 to UG Cable 22kV | 149111 | DEADEND,FULL TENSION 7/5.00 + CAT ALUM | EA | 1 | 149111 | AFG-143-CL
740217 | DE/HVABC22.35UG/3 | Dead End HVABC 35mm2 to UG Cable 22kV | 144955 | CONNECTOR, PG BIMETAL 7.5-17.5MM | EA | 1 | PG CLAMP BI-METAL LARGE | CAPG16-185/35-240/2
740217 | DE/HVABC22.35UG/3 | Dead End HVABC 35mm2 to UG Cable 22kV | 65159 | WASHER,FLAT ROUND M20 X 60MM GAL | EA | 1 | 065159 | 1006907
740217 | DE/HVABC22.35UG/3 | Dead End HVABC 35mm2 to UG Cable 22kV | 40442 | NUT,HEX M20 THREAD GALVANISED STEEL | EA | 1 | 040442 | N46MG2000N2
740217 | DE/HVABC22.35UG/3 | Dead End HVABC 35mm2 to UG Cable 22kV | 37260 | EYE BOLT, FORGED M20 X 325MM GAL C/W NUT | EA | 1 | 037260 | GSF/037260
740218 | RSJ/HVABC22.185 | Joint Right Strain HVABC 185mm2 22kV | 322386 | CONNECTOR,ROD-END 16MM 70KN MIN-FAIL MCI | EA | 2 | CLEVIS | STH70
740218 | RSJ/HVABC22.185 | Joint Right Strain HVABC 185mm2 22kV | 322056 | CLEVIS,ROD-END BALL 16MM 70KN MIN-FAIL | EA | 2 | WINE GLASS | GSF/322056
740218 | RSJ/HVABC22.185 | Joint Right Strain HVABC 185mm2 22kV | 149121 | RESTRAINT,BUNDLE 22KV 185MM2 IBHR1780 | EA | 2 | 149121 | IBHR 1780
740218 | RSJ/HVABC22.185 | Joint Right Strain HVABC 185mm2 22kV | 149115 | KIT,TERMINATION, 22KV 35-185MM2 OUTDOOR | EA | 3 | 149115 | AUST-HY34
740218 | RSJ/HVABC22.185 | Joint Right Strain HVABC 185mm2 22kV | 149112 | DEADEND,FULL TENSION 19/3.65 +CAT ALUM | EA | 2 | 149112 | ADE1750C
740218 | RSJ/HVABC22.185 | Joint Right Strain HVABC 185mm2 22kV | 144950 | CONNECTOR, PG ALUMINIUM 8.9-18.8MM | EA | 1 | PG CLAMP ALUM SMALL | ALPG16-150/2
740218 | RSJ/HVABC22.185 | Joint Right Strain HVABC 185mm2 22kV | 65159 | WASHER,FLAT ROUND M20 X 60MM GAL | EA | 2 | 065159 | 1006907
740218 | RSJ/HVABC22.185 | Joint Right Strain HVABC 185mm2 22kV | 37260 | EYE BOLT, FORGED M20 X 325MM GAL C/W NUT | EA | 2 | 037260 | GSF/037260
740219 | RSJ/HVABC22.35 | Joint Right Strain HVABC 35mm2 22kV | 322386 | CONNECTOR,ROD-END 16MM 70KN MIN-FAIL MCI | EA | 2 | CLEVIS | STH70
740219 | RSJ/HVABC22.35 | Joint Right Strain HVABC 35mm2 22kV | 322056 | CLEVIS,ROD-END BALL 16MM 70KN MIN-FAIL | EA | 2 | WINE GLASS | GSF/322056
740219 | RSJ/HVABC22.35 | Joint Right Strain HVABC 35mm2 22kV | 149122 | RESTRAINT,BUNDLE 70MM2/35MM2 IBHR1455 | EA | 2 | 149122 | IBHR1455
740219 | RSJ/HVABC22.35 | Joint Right Strain HVABC 35mm2 22kV | 149115 | KIT,TERMINATION, 22KV 35-185MM2 OUTDOOR | EA | 3 | 149115 | AUST-HY34
740219 | RSJ/HVABC22.35 | Joint Right Strain HVABC 35mm2 22kV | 149111 | DEADEND,FULL TENSION 7/5.00 + CAT ALUM | EA | 2 | 149111 | AFG-143-CL
740219 | RSJ/HVABC22.35 | Joint Right Strain HVABC 35mm2 22kV | 144950 | CONNECTOR, PG ALUMINIUM 8.9-18.8MM | EA | 1 | PG CLAMP ALUM SMALL | ALPG16-150/2
740219 | RSJ/HVABC22.35 | Joint Right Strain HVABC 35mm2 22kV | 65159 | WASHER,FLAT ROUND M20 X 60MM GAL | EA | 2 | 065159 | 1006907
740219 | RSJ/HVABC22.35 | Joint Right Strain HVABC 35mm2 22kV | 37260 | EYE BOLT, FORGED M20 X 325MM GAL C/W NUT | EA | 2 | 037260 | GSF/037260
740220 | RS/HVABC22.185/3 | Right Angle Strain HVABC 185mm2 22kV | 322386 | CONNECTOR,ROD-END 16MM 70KN MIN-FAIL MCI | EA | 2 | CLEVIS | STH70
740220 | RS/HVABC22.185/3 | Right Angle Strain HVABC 185mm2 22kV | 322056 | CLEVIS,ROD-END BALL 16MM 70KN MIN-FAIL | EA | 2 | WINE GLASS | GSF/322056
740220 | RS/HVABC22.185/3 | Right Angle Strain HVABC 185mm2 22kV | 149121 | RESTRAINT,BUNDLE 22KV 185MM2 IBHR1780 | EA | 2 | 149121 | IBHR 1780
740220 | RS/HVABC22.185/3 | Right Angle Strain HVABC 185mm2 22kV | 149112 | DEADEND,FULL TENSION 19/3.65 +CAT ALUM | EA | 2 | 149112 | ADE1750C
740220 | RS/HVABC22.185/3 | Right Angle Strain HVABC 185mm2 22kV | 144950 | CONNECTOR, PG ALUMINIUM 8.9-18.8MM | EA | 1 | PG CLAMP ALUM SMALL | ALPG16-150/2
740220 | RS/HVABC22.185/3 | Right Angle Strain HVABC 185mm2 22kV | 65159 | WASHER,FLAT ROUND M20 X 60MM GAL | EA | 2 | 065159 | 1006907
740220 | RS/HVABC22.185/3 | Right Angle Strain HVABC 185mm2 22kV | 37260 | EYE BOLT, FORGED M20 X 325MM GAL C/W NUT | EA | 2 | 037260 | GSF/037260
740221 | RS/HVABC22.35/3 | Right Angle Strain HVABC 35mm2 22kV | 322386 | CONNECTOR,ROD-END 16MM 70KN MIN-FAIL MCI | EA | 2 | CLEVIS | STH70
740221 | RS/HVABC22.35/3 | Right Angle Strain HVABC 35mm2 22kV | 322056 | CLEVIS,ROD-END BALL 16MM 70KN MIN-FAIL | EA | 2 | WINE GLASS | GSF/322056
740221 | RS/HVABC22.35/3 | Right Angle Strain HVABC 35mm2 22kV | 149122 | RESTRAINT,BUNDLE 70MM2/35MM2 IBHR1455 | EA | 2 | 149122 | IBHR1455
740221 | RS/HVABC22.35/3 | Right Angle Strain HVABC 35mm2 22kV | 149111 | DEADEND,FULL TENSION 7/5.00 + CAT ALUM | EA | 2 | 149111 | AFG-143-CL
740221 | RS/HVABC22.35/3 | Right Angle Strain HVABC 35mm2 22kV | 144950 | CONNECTOR, PG ALUMINIUM 8.9-18.8MM | EA | 1 | PG CLAMP ALUM SMALL | ALPG16-150/2
740221 | RS/HVABC22.35/3 | Right Angle Strain HVABC 35mm2 22kV | 65159 | WASHER,FLAT ROUND M20 X 60MM GAL | EA | 2 | 065159 | 1006907
740221 | RS/HVABC22.35/3 | Right Angle Strain HVABC 35mm2 22kV | 37260 | EYE BOLT, FORGED M20 X 325MM GAL C/W NUT | EA | 2 | 037260 | GSF/037260
740222 | S/HVABC22.185.B | Strain Bare to HVABC 185mm2 22kV | 322386 | CONNECTOR,ROD-END 16MM 70KN MIN-FAIL MCI | EA | 1 | CLEVIS | STH70
740222 | S/HVABC22.185.B | Strain Bare to HVABC 185mm2 22kV | 322056 | CLEVIS,ROD-END BALL 16MM 70KN MIN-FAIL | EA | 1 | WINE GLASS | GSF/322056
740222 | S/HVABC22.185.B | Strain Bare to HVABC 185mm2 22kV | 321260 | INSULATOR,SUSPENSION 146MM DISC D70S | EA | 1 | JD DISC INSULATOR | D70S-B
740222 | S/HVABC22.185.B | Strain Bare to HVABC 185mm2 22kV | 320735 | INSULATOR,STANDOFF 24KV 305MM POLYMERIC | KIT | 1 | 320735 | EN2391-000 EPBI-35R-PPS-25KN-M01 3/KIT
740222 | S/HVABC22.185.B | Strain Bare to HVABC 185mm2 22kV | 303569 | SECTION,COPPER SDT T-BAR 80 X 6MM T/P | EA | 3 | 303569
740222 | S/HVABC22.185.B | Strain Bare to HVABC 185mm2 22kV | 225773 | SURGE DIVERTER,OD 10KA X 22KV | EA | 3 | 225773 | OB21-100STC
740222 | S/HVABC22.185.B | Strain Bare to HVABC 185mm2 22kV | 152482 | LUG,CRIMP 185MM2 X M12 HOLE BI-METAL | EA | 6 | TERMINAL BI-METAL 185 | BG185M12/1
740222 | S/HVABC22.185.B | Strain Bare to HVABC 185mm2 22kV | 149121 | RESTRAINT,BUNDLE 22KV 185MM2 IBHR1780 | EA | 1 | 149121 | IBHR 1780
740222 | S/HVABC22.185.B | Strain Bare to HVABC 185mm2 22kV | 149117 | KIT, TERMINATION, 22KV 70-240MM2 OUTDOOR | EA | 1 | 149117 | OXSU-F5131
740222 | S/HVABC22.185.B | Strain Bare to HVABC 185mm2 22kV | 149112 | DEADEND,FULL TENSION 19/3.65 +CAT ALUM | EA | 1 | 149112 | ADE1750C
740222 | S/HVABC22.185.B | Strain Bare to HVABC 185mm2 22kV | 146618 | CONNECTOR,TEE STC 7.5-16.25MM CONDUCT | EA | 1 | TEMP D LARGE BI METAL | CTA150700A/1
740222 | S/HVABC22.185.B | Strain Bare to HVABC 185mm2 22kV | 144955 | CONNECTOR, PG BIMETAL 7.5-17.5MM | EA | 1 | PG CLAMP BI-METAL LARGE | CAPG16-185/35-240/2
740222 | S/HVABC22.185.B | Strain Bare to HVABC 185mm2 22kV | 141363 | LUG,CRIMP TERMINAL M12 X 70MM2 COPPER | EA | 3 | SMALL 70MM CU CRIMP | CG70M12/25 H1423/25
740222 | S/HVABC22.185.B | Strain Bare to HVABC 185mm2 22kV | 40439 | NUT,HEX M10 THREAD GALANISED STEEL | EA | 6 | 040439 | N46MG1000P2
740222 | S/HVABC22.185.B | Strain Bare to HVABC 185mm2 22kV | 37260 | EYE BOLT, FORGED M20 X 325MM GAL C/W NUT | EA | 1 | 037260 | GSF/037260
740222 | S/HVABC22.185.B | Strain Bare to HVABC 185mm2 22kV | 33771 | BOLT,HEX HEAD M12 X 35MM GAL. C/W NUT | EA | 3 | 033771 | TOWERG12.35
740222 | S/HVABC22.185.B | Strain Bare to HVABC 185mm2 22kV | 32191 | BOLT,HEX HEAD M10 X 100MM GAL. C/W NUT | EA | 3 | 032191 | B46MG101001
740223 | S/HVABC22.35.B | Strain Bare to HVABC 35mm2 22kV | 322386 | CONNECTOR,ROD-END 16MM 70KN MIN-FAIL MCI | EA | 1 | CLEVIS | STH70
740223 | S/HVABC22.35.B | Strain Bare to HVABC 35mm2 22kV | 322056 | CLEVIS,ROD-END BALL 16MM 70KN MIN-FAIL | EA | 1 | WINE GLASS | GSF/322056
740223 | S/HVABC22.35.B | Strain Bare to HVABC 35mm2 22kV | 321260 | INSULATOR,SUSPENSION 146MM DISC D70S | EA | 1 | JD DISC INSULATOR | D70S-B
740223 | S/HVABC22.35.B | Strain Bare to HVABC 35mm2 22kV | 320735 | INSULATOR,STANDOFF 24KV 305MM POLYMERIC | KIT | 1 | 320735 | EN2391-000 EPBI-35R-PPS-25KN-M01 3/KIT
740223 | S/HVABC22.35.B | Strain Bare to HVABC 35mm2 22kV | 303569 | SECTION,COPPER SDT T-BAR 80 X 6MM T/P | EA | 3 | 303569
740223 | S/HVABC22.35.B | Strain Bare to HVABC 35mm2 22kV | 225773 | SURGE DIVERTER,OD 10KA X 22KV | EA | 3 | 225773 | OB21-100STC
740223 | S/HVABC22.35.B | Strain Bare to HVABC 35mm2 22kV | 152476 | LUG,CRIMP 35MM2 X M12 HOLE BI-METAL | EA | 3 | 152476 | BG35M12/1
740223 | S/HVABC22.35.B | Strain Bare to HVABC 35mm2 22kV | 149122 | RESTRAINT,BUNDLE 70MM2/35MM2 IBHR1455 | EA | 1 | 149122 | IBHR1455
740223 | S/HVABC22.35.B | Strain Bare to HVABC 35mm2 22kV | 149116 | KIT, TERMINATION, 22KV 35MM2 OUTDOOR | EA | 1 | 149116 | OXSU-F5121
740223 | S/HVABC22.35.B | Strain Bare to HVABC 35mm2 22kV | 149111 | DEADEND,FULL TENSION 7/5.00 + CAT ALUM | EA | 1 | 149111 | AFG-143-CL
740223 | S/HVABC22.35.B | Strain Bare to HVABC 35mm2 22kV | 146618 | CONNECTOR,TEE STC 7.5-16.25MM CONDUCT | EA | 1 | TEMP D LARGE BI METAL | CTA150700A/1
740223 | S/HVABC22.35.B | Strain Bare to HVABC 35mm2 22kV | 144955 | CONNECTOR, PG BIMETAL 7.5-17.5MM | EA | 1 | PG CLAMP BI-METAL LARGE | CAPG16-185/35-240/2
740223 | S/HVABC22.35.B | Strain Bare to HVABC 35mm2 22kV | 141363 | LUG,CRIMP TERMINAL M12 X 70MM2 COPPER | EA | 3 | SMALL 70MM CU CRIMP | CG70M12/25 H1423/25
740223 | S/HVABC22.35.B | Strain Bare to HVABC 35mm2 22kV | 40439 | NUT,HEX M10 THREAD GALANISED STEEL | EA | 6 | 040439 | N46MG1000P2
740223 | S/HVABC22.35.B | Strain Bare to HVABC 35mm2 22kV | 37260 | EYE BOLT, FORGED M20 X 325MM GAL C/W NUT | EA | 1 | 037260 | GSF/037260
740223 | S/HVABC22.35.B | Strain Bare to HVABC 35mm2 22kV | 33771 | BOLT,HEX HEAD M12 X 35MM GAL. C/W NUT | EA | 3 | 033771 | TOWERG12.35
740223 | S/HVABC22.35.B | Strain Bare to HVABC 35mm2 22kV | 32191 | BOLT,HEX HEAD M10 X 100MM GAL. C/W NUT | EA | 3 | 032191 | B46MG101001
740224 | RSV/22/3 | Dbl Circ Right Str 22kV 3phmk5 | 323314 | BRACE,CROSSARM 40 X 700 X 5MM THICK GAL | EA | 24 | LONG TIE ARM STRAP MK14 | 323314
740224 | RSV/22/3 | Dbl Circ Right Str 22kV 3phmk5 | 323308 | PLATE,STRAIN 65X12X730 | EA | 12 |  | 323308
740224 | RSV/22/3 | Dbl Circ Right Str 22kV 3phmk5 | 323305 | CROSSARM,STEEL 100 X 100 X 2210MM GAL | EA | 12 | MK 5 STEEL CROSSARM | 323305
740224 | RSV/22/3 | Dbl Circ Right Str 22kV 3phmk5 | 322386 | CONNECTOR,ROD-END 16MM 70KN MIN-FAIL MCI | EA | 12 | CLEVIS | STH70
740224 | RSV/22/3 | Dbl Circ Right Str 22kV 3phmk5 | 322056 | CLEVIS,ROD-END BALL 16MM 70KN MIN-FAIL | EA | 12 | WINE GLASS | GSF/322056
740224 | RSV/22/3 | Dbl Circ Right Str 22kV 3phmk5 | 321260 | INSULATOR,SUSPENSION 146MM DISC D70S | EA | 24 | JD DISC INSULATOR | D70S-B
740224 | RSV/22/3 | Dbl Circ Right Str 22kV 3phmk5 | 66413 | WASHER,FLAT ROUND M16 X 30 X 5MM GAL | EA | 24 | 066413 | 1000972
740224 | RSV/22/3 | Dbl Circ Right Str 22kV 3phmk5 | 66412 | WASHER,FLAT ROUND M12 X 24MM GAL | EA | 24 | M12 TOWER WASHER | 1000971
740224 | RSV/22/3 | Dbl Circ Right Str 22kV 3phmk5 | 65158 | WASHER,FLAT ROUND M16 X 50MM GAL | EA | 12 | WASHER 16MM | 1006906
740224 | RSV/22/3 | Dbl Circ Right Str 22kV 3phmk5 | 33771 | BOLT,HEX HEAD M12 X 35MM GAL. C/W NUT | EA | 24 | 033771 | TOWERG12.35
740224 | RSV/22/3 | Dbl Circ Right Str 22kV 3phmk5 | 32290 | BOLT,HEX HEAD M16 X 400MM GAL. C/W NUT | EA | 12 | 032290 | B46MG164001
740224 | RSV/22/3 | Dbl Circ Right Str 22kV 3phmk5 | 32261 | BOLT,HEX HEAD M16 X 45MM GAL. C/W NUT | EA | 24 | 032261 | B46MG160451
740224 | RSV/22/3 | Dbl Circ Right Str 22kV 3phmk5 | 320545 | STUD, INSULATOR M24-M20X100 | EA | 6 |  | IS24075-M20
740224 | RSV/22/3 | Dbl Circ Right Str 22kV 3phmk5 | 320533 | INSULATOR, 22KV POST PORCELAIN | EA | 6 |  | PPI22-610
740225 | SUV/22/3 | Dbl Circ UnderStr 22kV 3phmk5 | 323314 | BRACE,CROSSARM 40 X 700 X 5MM THICK GAL | EA | 12 | LONG TIE ARM STRAP MK14 | 323314
740225 | SUV/22/3 | Dbl Circ UnderStr 22kV 3phmk5 | 323308 | PLATE,STRAIN 65X12X730 | EA | 6 |  | 323308
740225 | SUV/22/3 | Dbl Circ UnderStr 22kV 3phmk5 | 323305 | CROSSARM,STEEL 100 X 100 X 2210MM GAL | EA | 6 | MK 5 STEEL CROSSARM | 323305
740225 | SUV/22/3 | Dbl Circ UnderStr 22kV 3phmk5 | 322386 | CONNECTOR,ROD-END 16MM 70KN MIN-FAIL MCI | EA | 12 | CLEVIS | STH70
740225 | SUV/22/3 | Dbl Circ UnderStr 22kV 3phmk5 | 322056 | CLEVIS,ROD-END BALL 16MM 70KN MIN-FAIL | EA | 12 | WINE GLASS | GSF/322056
740225 | SUV/22/3 | Dbl Circ UnderStr 22kV 3phmk5 | 321260 | INSULATOR,SUSPENSION 146MM DISC D70S | EA | 24 | JD DISC INSULATOR | D70S-B
740225 | SUV/22/3 | Dbl Circ UnderStr 22kV 3phmk5 | 66413 | WASHER,FLAT ROUND M16 X 30 X 5MM GAL | EA | 12 | 066413 | 1000972
740225 | SUV/22/3 | Dbl Circ UnderStr 22kV 3phmk5 | 66412 | WASHER,FLAT ROUND M12 X 24MM GAL | EA | 12 | M12 TOWER WASHER | 1000971
740225 | SUV/22/3 | Dbl Circ UnderStr 22kV 3phmk5 | 65158 | WASHER,FLAT ROUND M16 X 50MM GAL | EA | 6 | WASHER 16MM | 1006906
740225 | SUV/22/3 | Dbl Circ UnderStr 22kV 3phmk5 | 33771 | BOLT,HEX HEAD M12 X 35MM GAL. C/W NUT | EA | 12 | 033771 | TOWERG12.35
740225 | SUV/22/3 | Dbl Circ UnderStr 22kV 3phmk5 | 32288 | BOLT,HEX HEAD M16 X 350MM GAL. C/W NUT | EA | 6 | 032288 | B46MG163501
740225 | SUV/22/3 | Dbl Circ UnderStr 22kV 3phmk5 | 32261 | BOLT,HEX HEAD M16 X 45MM GAL. C/W NUT | EA | 12 | 032261 | B46MG160451
740226 | DS5/22/3 | Double Circ hor Strain 22kV 3ph mk5 | 323315 | BRACKET,INSULATOR 50 X 6MM C/W BRACE | EA | 1 | IMAGE A BRACKET MK17 STAND OFF | 323315
740226 | DS5/22/3 | Double Circ hor Strain 22kV 3ph mk5 | 323314 | BRACE,CROSSARM 40 X 700 X 5MM THICK GAL | EA | 8 | LONG TIE ARM STRAP MK14 | 323314
740226 | DS5/22/3 | Double Circ hor Strain 22kV 3ph mk5 | 323311 | BRACKET,RIGHT ANGLE 75 X 12MM GAL | EA | 1 | L BRACKET HOCKEY STICK | 323311
740226 | DS5/22/3 | Double Circ hor Strain 22kV 3ph mk5 | 323308 | PLATE,STRAIN 65X12X730 | EA | 4 |  | 323308
740226 | DS5/22/3 | Double Circ hor Strain 22kV 3ph mk5 | 323305 | CROSSARM,STEEL 100 X 100 X 2210MM GAL | EA | 4 | MK 5 STEEL CROSSARM | 323305
740226 | DS5/22/3 | Double Circ hor Strain 22kV 3ph mk5 | 322386 | CONNECTOR,ROD-END 16MM 70KN MIN-FAIL MCI | EA | 12 | CLEVIS | STH70
740226 | DS5/22/3 | Double Circ hor Strain 22kV 3ph mk5 | 322056 | CLEVIS,ROD-END BALL 16MM 70KN MIN-FAIL | EA | 12 | WINE GLASS | GSF/322056
740226 | DS5/22/3 | Double Circ hor Strain 22kV 3ph mk5 | 321260 | INSULATOR,SUSPENSION 146MM DISC D70S | EA | 24 | JD DISC INSULATOR | D70S-B
740226 | DS5/22/3 | Double Circ hor Strain 22kV 3ph mk5 | 66413 | WASHER,FLAT ROUND M16 X 30 X 5MM GAL | EA | 8 | 066413 | 1000972
740226 | DS5/22/3 | Double Circ hor Strain 22kV 3ph mk5 | 66412 | WASHER,FLAT ROUND M12 X 24MM GAL | EA | 8 | M12 TOWER WASHER | 1000971
740226 | DS5/22/3 | Double Circ hor Strain 22kV 3ph mk5 | 65158 | WASHER,FLAT ROUND M16 X 50MM GAL | EA | 4 | WASHER 16MM | 1006906
740226 | DS5/22/3 | Double Circ hor Strain 22kV 3ph mk5 | 50250 | SCREW, COACH, HEX HEAD 12MM X 100MM GAL | EA | 1 | 050250 | SCSMG121002
740226 | DS5/22/3 | Double Circ hor Strain 22kV 3ph mk5 | 40441 | NUT,HEX M16 THREAD GALANISED STEEL | EA | 8 | 040441 | N46MG1600N2
740226 | DS5/22/3 | Double Circ hor Strain 22kV 3ph mk5 | 33771 | BOLT,HEX HEAD M12 X 35MM GAL. C/W NUT | EA | 8 | 033771 | TOWERG12.35
740226 | DS5/22/3 | Double Circ hor Strain 22kV 3ph mk5 | 32290 | BOLT,HEX HEAD M16 X 400MM GAL. C/W NUT | EA | 4 | 032290 | B46MG164001
740226 | DS5/22/3 | Double Circ hor Strain 22kV 3ph mk5 | 32261 | BOLT,HEX HEAD M16 X 45MM GAL. C/W NUT | EA | 8 | 032261 | B46MG160451
740226 | DS5/22/3 | Double Circ hor Strain 22kV 3ph mk5 | 320545 | STUD, INSULATOR M24-M20X100 | EA | 6 |  | IS24075-M20
740226 | DS5/22/3 | Double Circ hor Strain 22kV 3ph mk5 | 320533 | INSULATOR, 22KV POST PORCELAIN | EA | 6 |  | PPI22-610
740227 | DCI/11/3 | Double Circ Intermediate + Strain 11kV 3 | 323315 | BRACKET,INSULATOR 50 X 6MM C/W BRACE | EA | 1 | IMAGE A BRACKET MK17 STAND OFF | 323315
740227 | DCI/11/3 | Double Circ Intermediate + Strain 11kV 3 | 323314 | BRACE,CROSSARM 40 X 700 X 5MM THICK GAL | EA | 6 | LONG TIE ARM STRAP MK14 | 323314
740227 | DCI/11/3 | Double Circ Intermediate + Strain 11kV 3 | 323311 | BRACKET,RIGHT ANGLE 75 X 12MM GAL | EA | 1 | L BRACKET HOCKEY STICK | 323311
740227 | DCI/11/3 | Double Circ Intermediate + Strain 11kV 3 | 323308 | PLATE,STRAIN 65X12X730 | EA | 2 |  | 323308
740227 | DCI/11/3 | Double Circ Intermediate + Strain 11kV 3 | 323305 | CROSSARM,STEEL 100 X 100 X 2210MM GAL | EA | 2 | MK 5 STEEL CROSSARM | 323305
740227 | DCI/11/3 | Double Circ Intermediate + Strain 11kV 3 | 323304 | CROSSARM,STEEL 75 X 75 X 2210MM MK4 GAL | EA | 1 | MK 4 STEEL CROSSARM | 323304
740227 | DCI/11/3 | Double Circ Intermediate + Strain 11kV 3 | 322386 | CONNECTOR,ROD-END 16MM 70KN MIN-FAIL MCI | EA | 6 | CLEVIS | STH70
740227 | DCI/11/3 | Double Circ Intermediate + Strain 11kV 3 | 322056 | CLEVIS,ROD-END BALL 16MM 70KN MIN-FAIL | EA | 6 | WINE GLASS | GSF/322056
740227 | DCI/11/3 | Double Circ Intermediate + Strain 11kV 3 | 321260 | INSULATOR,SUSPENSION 146MM DISC D70S | EA | 12 | JD DISC INSULATOR | D70S-B
740227 | DCI/11/3 | Double Circ Intermediate + Strain 11kV 3 | 66413 | WASHER,FLAT ROUND M16 X 30 X 5MM GAL | EA | 4 | 066413 | 1000972
740227 | DCI/11/3 | Double Circ Intermediate + Strain 11kV 3 | 66412 | WASHER,FLAT ROUND M12 X 24MM GAL | EA | 6 | M12 TOWER WASHER | 1000971
740227 | DCI/11/3 | Double Circ Intermediate + Strain 11kV 3 | 65158 | WASHER,FLAT ROUND M16 X 50MM GAL | EA | 7 | WASHER 16MM | 1006906
740227 | DCI/11/3 | Double Circ Intermediate + Strain 11kV 3 | 50250 | SCREW, COACH, HEX HEAD 12MM X 100MM GAL | EA | 1 | 050250 | SCSMG121002
740227 | DCI/11/3 | Double Circ Intermediate + Strain 11kV 3 | 40441 | NUT,HEX M16 THREAD GALANISED STEEL | EA | 5 | 040441 | N46MG1600N2
740227 | DCI/11/3 | Double Circ Intermediate + Strain 11kV 3 | 33771 | BOLT,HEX HEAD M12 X 35MM GAL. C/W NUT | EA | 6 | 033771 | TOWERG12.35
740227 | DCI/11/3 | Double Circ Intermediate + Strain 11kV 3 | 32288 | BOLT,HEX HEAD M16 X 350MM GAL. C/W NUT | EA | 3 | 032288 | B46MG163501
740227 | DCI/11/3 | Double Circ Intermediate + Strain 11kV 3 | 32287 | BOLT,HEX HEAD M16 X 325MM GAL. C/W NUT | EA | 2 | 032287 | B46MG163251
740227 | DCI/11/3 | Double Circ Intermediate + Strain 11kV 3 | 32261 | BOLT,HEX HEAD M16 X 45MM GAL. C/W NUT | EA | 4 | 032261 | B46MG160451
740227 | DCI/11/3 | Double Circ Intermediate + Strain 11kV 3 | 320545 | STUD, INSULATOR M24-M20X100 | EA | 6 |  | IS24075-M20
740227 | DCI/11/3 | Double Circ Intermediate + Strain 11kV 3 | 320533 | INSULATOR, 22KV POST PORCELAIN | EA | 6 |  | PPI22-610
740228 | DCI/22/3 | Double Circ Intermediate + Strain 22kV 3 | 323315 | BRACKET,INSULATOR 50 X 6MM C/W BRACE | EA | 1 | IMAGE A BRACKET MK17 STAND OFF | 323315
740228 | DCI/22/3 | Double Circ Intermediate + Strain 22kV 3 | 323314 | BRACE,CROSSARM 40 X 700 X 5MM THICK GAL | EA | 6 | LONG TIE ARM STRAP MK14 | 323314
740228 | DCI/22/3 | Double Circ Intermediate + Strain 22kV 3 | 323311 | BRACKET,RIGHT ANGLE 75 X 12MM GAL | EA | 1 | L BRACKET HOCKEY STICK | 323311
740228 | DCI/22/3 | Double Circ Intermediate + Strain 22kV 3 | 323308 | PLATE,STRAIN 65X12X730 | EA | 2 |  | 323308
740228 | DCI/22/3 | Double Circ Intermediate + Strain 22kV 3 | 323305 | CROSSARM,STEEL 100 X 100 X 2210MM GAL | EA | 2 | MK 5 STEEL CROSSARM | 323305
740228 | DCI/22/3 | Double Circ Intermediate + Strain 22kV 3 | 323304 | CROSSARM,STEEL 75 X 75 X 2210MM MK4 GAL | EA | 1 | MK 4 STEEL CROSSARM | 323304
740228 | DCI/22/3 | Double Circ Intermediate + Strain 22kV 3 | 322386 | CONNECTOR,ROD-END 16MM 70KN MIN-FAIL MCI | EA | 6 | CLEVIS | STH70
740228 | DCI/22/3 | Double Circ Intermediate + Strain 22kV 3 | 322056 | CLEVIS,ROD-END BALL 16MM 70KN MIN-FAIL | EA | 6 | WINE GLASS | GSF/322056
740228 | DCI/22/3 | Double Circ Intermediate + Strain 22kV 3 | 321260 | INSULATOR,SUSPENSION 146MM DISC D70S | EA | 12 | JD DISC INSULATOR | D70S-B
740228 | DCI/22/3 | Double Circ Intermediate + Strain 22kV 3 | 66413 | WASHER,FLAT ROUND M16 X 30 X 5MM GAL | EA | 4 | 066413 | 1000972
740228 | DCI/22/3 | Double Circ Intermediate + Strain 22kV 3 | 66412 | WASHER,FLAT ROUND M12 X 24MM GAL | EA | 6 | M12 TOWER WASHER | 1000971
740228 | DCI/22/3 | Double Circ Intermediate + Strain 22kV 3 | 65158 | WASHER,FLAT ROUND M16 X 50MM GAL | EA | 7 | WASHER 16MM | 1006906
740228 | DCI/22/3 | Double Circ Intermediate + Strain 22kV 3 | 50250 | SCREW, COACH, HEX HEAD 12MM X 100MM GAL | EA | 1 | 050250 | SCSMG121002
740228 | DCI/22/3 | Double Circ Intermediate + Strain 22kV 3 | 40441 | NUT,HEX M16 THREAD GALANISED STEEL | EA | 5 | 040441 | N46MG1600N2
740228 | DCI/22/3 | Double Circ Intermediate + Strain 22kV 3 | 33771 | BOLT,HEX HEAD M12 X 35MM GAL. C/W NUT | EA | 6 | 033771 | TOWERG12.35
740228 | DCI/22/3 | Double Circ Intermediate + Strain 22kV 3 | 32288 | BOLT,HEX HEAD M16 X 350MM GAL. C/W NUT | EA | 3 | 032288 | B46MG163501
740228 | DCI/22/3 | Double Circ Intermediate + Strain 22kV 3 | 32287 | BOLT,HEX HEAD M16 X 325MM GAL. C/W NUT | EA | 2 | 032287 | B46MG163251
740228 | DCI/22/3 | Double Circ Intermediate + Strain 22kV 3 | 32261 | BOLT,HEX HEAD M16 X 45MM GAL. C/W NUT | EA | 4 | 032261 | B46MG160451
740228 | DCI/22/3 | Double Circ Intermediate + Strain 22kV 3 | 320545 | STUD, INSULATOR M24-M20X100 | EA | 6 |  | IS24075-M20
740228 | DCI/22/3 | Double Circ Intermediate + Strain 22kV 3 | 320533 | INSULATOR, 22KV POST PORCELAIN | EA | 6 |  | PPI22-610
740230 | SH5/22/3 | Strain Horz Double Circ 22kV 3ph mk5 | 325842 | EYE NUT,M20 THREAD GAL STEEL | EA | 1 | 325842 | GSF/325842
740230 | SH5/22/3 | Strain Horz Double Circ 22kV 3ph mk5 | 323311 | BRACKET,RIGHT ANGLE 75 X 12MM GAL | EA | 1 | L BRACKET HOCKEY STICK | 323311
740230 | SH5/22/3 | Strain Horz Double Circ 22kV 3ph mk5 | 323308 | PLATE,STRAIN 65X12X730 | EA | 8 |  | 323308
740230 | SH5/22/3 | Strain Horz Double Circ 22kV 3ph mk5 | 323305 | CROSSARM,STEEL 100 X 100 X 2210MM GAL | EA | 8 | MK 5 STEEL CROSSARM | 323305
740230 | SH5/22/3 | Strain Horz Double Circ 22kV 3ph mk5 | 322386 | CONNECTOR,ROD-END 16MM 70KN MIN-FAIL MCI | EA | 22 | CLEVIS | STH70
740230 | SH5/22/3 | Strain Horz Double Circ 22kV 3ph mk5 | 322056 | CLEVIS,ROD-END BALL 16MM 70KN MIN-FAIL | EA | 18 | WINE GLASS | GSF/322056
740230 | SH5/22/3 | Strain Horz Double Circ 22kV 3ph mk5 | 321260 | INSULATOR,SUSPENSION 146MM DISC D70S | EA | 44 | JD DISC INSULATOR | D70S-B
740230 | SH5/22/3 | Strain Horz Double Circ 22kV 3ph mk5 | 66413 | WASHER,FLAT ROUND M16 X 30 X 5MM GAL | EA | 16 | 066413 | 1000972
740230 | SH5/22/3 | Strain Horz Double Circ 22kV 3ph mk5 | 66412 | WASHER,FLAT ROUND M12 X 24MM GAL | EA | 16 | M12 TOWER WASHER | 1000971
740230 | SH5/22/3 | Strain Horz Double Circ 22kV 3ph mk5 | 65158 | WASHER,FLAT ROUND M16 X 50MM GAL | EA | 5 | WASHER 16MM | 1006906
740230 | SH5/22/3 | Strain Horz Double Circ 22kV 3ph mk5 | 40441 | NUT,HEX M16 THREAD GALANISED STEEL | EA | 16 | 040441 | N46MG1600N2
740230 | SH5/22/3 | Strain Horz Double Circ 22kV 3ph mk5 | 37260 | EYE BOLT, FORGED M20 X 325MM GAL C/W NUT | EA | 1 | 037260 | GSF/037260
740230 | SH5/22/3 | Strain Horz Double Circ 22kV 3ph mk5 | 33771 | BOLT,HEX HEAD M12 X 35MM GAL. C/W NUT | EA | 16 | 033771 | TOWERG12.35
740230 | SH5/22/3 | Strain Horz Double Circ 22kV 3ph mk5 | 32289 | BOLT,HEX HEAD M16 X 375MM GAL. C/W NUT | EA | 2 | 032289 | B46MG163751
740230 | SH5/22/3 | Strain Horz Double Circ 22kV 3ph mk5 | 32288 | BOLT,HEX HEAD M16 X 350MM GAL. C/W NUT | EA | 8 | 032288 | B46MG163501
740230 | SH5/22/3 | Strain Horz Double Circ 22kV 3ph mk5 | 32261 | BOLT,HEX HEAD M16 X 45MM GAL. C/W NUT | EA | 16 | 032261 | B46MG160451
740230 | SH5/22/3 | Strain Horz Double Circ 22kV 3ph mk5 | 323314 | BRACE,CROSSARM 40 X 700 X 5MM THICK GAL | EA | 8 | LONG TIE ARM STRAP MK14 | 323314
740230 | SH5/22/3 | Strain Horz Double Circ 22kV 3ph mk5 | 323315 | BRACKET,INSULATOR 50 X 6MM C/W BRACE | EA | 1 | IMAGE A BRACKET MK17 STAND OFF | 323315
740230 | SH5/22/3 | Strain Horz Double Circ 22kV 3ph mk5 | 50250 | SCREW, COACH, HEX HEAD 12MM X 100MM GAL | EA | 1 | 050250 | SCSMG121002
740230 | SH5/22/3 | Strain Horz Double Circ 22kV 3ph mk5 | 320545 | STUD, INSULATOR M24-M20X100 | EA | 7 |  | IS24075-M20
740230 | SH5/22/3 | Strain Horz Double Circ 22kV 3ph mk5 | 320533 | INSULATOR, 22KV POST PORCELAIN | EA | 7 |  | PPI22-610
740231 | SV/22/3 | Strain Vert Double Circ 22kV 3ph mk5 | 323314 | BRACE,CROSSARM 40 X 700 X 5MM THICK GAL | EA | 12 | LONG TIE ARM STRAP MK14 | 323314
740231 | SV/22/3 | Strain Vert Double Circ 22kV 3ph mk5 | 323308 | PLATE,STRAIN 65X12X730 | EA | 6 |  | 323308
740231 | SV/22/3 | Strain Vert Double Circ 22kV 3ph mk5 | 323305 | CROSSARM,STEEL 100 X 100 X 2210MM GAL | EA | 6 | MK 5 STEEL CROSSARM | 323305
740231 | SV/22/3 | Strain Vert Double Circ 22kV 3ph mk5 | 322386 | CONNECTOR,ROD-END 16MM 70KN MIN-FAIL MCI | EA | 12 | CLEVIS | STH70
740231 | SV/22/3 | Strain Vert Double Circ 22kV 3ph mk5 | 322056 | CLEVIS,ROD-END BALL 16MM 70KN MIN-FAIL | EA | 12 | WINE GLASS | GSF/322056
740231 | SV/22/3 | Strain Vert Double Circ 22kV 3ph mk5 | 321260 | INSULATOR,SUSPENSION 146MM DISC D70S | EA | 24 | JD DISC INSULATOR | D70S-B
740231 | SV/22/3 | Strain Vert Double Circ 22kV 3ph mk5 | 66413 | WASHER,FLAT ROUND M16 X 30 X 5MM GAL | EA | 24 | 066413 | 1000972
740231 | SV/22/3 | Strain Vert Double Circ 22kV 3ph mk5 | 66412 | WASHER,FLAT ROUND M12 X 24MM GAL | EA | 24 | M12 TOWER WASHER | 1000971
740231 | SV/22/3 | Strain Vert Double Circ 22kV 3ph mk5 | 65158 | WASHER,FLAT ROUND M16 X 50MM GAL | EA | 12 | WASHER 16MM | 1006906
740231 | SV/22/3 | Strain Vert Double Circ 22kV 3ph mk5 | 40441 | NUT,HEX M16 THREAD GALANISED STEEL | EA | 6 | 040441 | N46MG1600N2
740231 | SV/22/3 | Strain Vert Double Circ 22kV 3ph mk5 | 33771 | BOLT,HEX HEAD M12 X 35MM GAL. C/W NUT | EA | 24 | 033771 | TOWERG12.35
740231 | SV/22/3 | Strain Vert Double Circ 22kV 3ph mk5 | 32288 | BOLT,HEX HEAD M16 X 350MM GAL. C/W NUT | EA | 6 | 032288 | B46MG163501
740231 | SV/22/3 | Strain Vert Double Circ 22kV 3ph mk5 | 32261 | BOLT,HEX HEAD M16 X 45MM GAL. C/W NUT | EA | 24 | 032261 | B46MG160451
740231 | SV/22/3 | Strain Vert Double Circ 22kV 3ph mk5 | 320545 | STUD, INSULATOR M24-M20X100 | EA | 6 |  | IS24075-M20
740231 | SV/22/3 | Strain Vert Double Circ 22kV 3ph mk5 | 320533 | INSULATOR, 22KV POST PORCELAIN | EA | 6 |  | PPI22-610
740232 | TR3/22/3 | Transp 3 Strain 22kV 3ph mk5 | 325842 | EYE NUT,M20 THREAD GAL STEEL | EA | 1 | 325842 | GSF/325842
740232 | TR3/22/3 | Transp 3 Strain 22kV 3ph mk5 | 323315 | BRACKET,INSULATOR 50 X 6MM C/W BRACE | EA | 1 | IMAGE A BRACKET MK17 STAND OFF | 323315
740232 | TR3/22/3 | Transp 3 Strain 22kV 3ph mk5 | 323314 | BRACE,CROSSARM 40 X 700 X 5MM THICK GAL | EA | 4 | LONG TIE ARM STRAP MK14 | 323314
740232 | TR3/22/3 | Transp 3 Strain 22kV 3ph mk5 | 323311 | BRACKET,RIGHT ANGLE 75 X 12MM GAL | EA | 2 | L BRACKET HOCKEY STICK | 323311
740232 | TR3/22/3 | Transp 3 Strain 22kV 3ph mk5 | 323308 | PLATE,STRAIN 65X12X730 | EA | 2 |  | 323308
740232 | TR3/22/3 | Transp 3 Strain 22kV 3ph mk5 | 323305 | CROSSARM,STEEL 100 X 100 X 2210MM GAL | EA | 2 | MK 5 STEEL CROSSARM | 323305
740232 | TR3/22/3 | Transp 3 Strain 22kV 3ph mk5 | 322386 | CONNECTOR,ROD-END 16MM 70KN MIN-FAIL MCI | EA | 6 | CLEVIS | STH70
740232 | TR3/22/3 | Transp 3 Strain 22kV 3ph mk5 | 322056 | CLEVIS,ROD-END BALL 16MM 70KN MIN-FAIL | EA | 6 | WINE GLASS | GSF/322056
740232 | TR3/22/3 | Transp 3 Strain 22kV 3ph mk5 | 321260 | INSULATOR,SUSPENSION 146MM DISC D70S | EA | 12 | JD DISC INSULATOR | D70S-B
740232 | TR3/22/3 | Transp 3 Strain 22kV 3ph mk5 | 66413 | WASHER,FLAT ROUND M16 X 30 X 5MM GAL | EA | 4 | 066413 | 1000972
740232 | TR3/22/3 | Transp 3 Strain 22kV 3ph mk5 | 66412 | WASHER,FLAT ROUND M12 X 24MM GAL | EA | 4 | M12 TOWER WASHER | 1000971
740232 | TR3/22/3 | Transp 3 Strain 22kV 3ph mk5 | 65159 | WASHER,FLAT ROUND M20 X 60MM GAL | EA | 4 | 065159 | 1006907
740232 | TR3/22/3 | Transp 3 Strain 22kV 3ph mk5 | 65158 | WASHER,FLAT ROUND M16 X 50MM GAL | EA | 4 | WASHER 16MM | 1006906
740232 | TR3/22/3 | Transp 3 Strain 22kV 3ph mk5 | 50250 | SCREW, COACH, HEX HEAD 12MM X 100MM GAL | EA | 1 | 050250 | SCSMG121002
740232 | TR3/22/3 | Transp 3 Strain 22kV 3ph mk5 | 37260 | EYE BOLT, FORGED M20 X 325MM GAL C/W NUT | EA | 1 | 037260 | GSF/037260
740232 | TR3/22/3 | Transp 3 Strain 22kV 3ph mk5 | 33771 | BOLT,HEX HEAD M12 X 35MM GAL. C/W NUT | EA | 4 | 033771 | TOWERG12.35
740232 | TR3/22/3 | Transp 3 Strain 22kV 3ph mk5 | 32288 | BOLT,HEX HEAD M16 X 350MM GAL. C/W NUT | EA | 6 | 032288 | B46MG163501
740232 | TR3/22/3 | Transp 3 Strain 22kV 3ph mk5 | 32261 | BOLT,HEX HEAD M16 X 45MM GAL. C/W NUT | EA | 6 | 032261 | B46MG160451
740232 | TR3/22/3 | Transp 3 Strain 22kV 3ph mk5 | 320545 | STUD, INSULATOR M24-M20X100 | EA | 4 |  | IS24075-M20
740232 | TR3/22/3 | Transp 3 Strain 22kV 3ph mk5 | 320533 | INSULATOR, 22KV POST PORCELAIN | EA | 4 |  | PPI22-610
740233 | TR1/22/3PLM | Transposition 1 Strain 22kV 3ph mk5 | 325842 | EYE NUT,M20 THREAD GAL STEEL | EA | 1 | 325842 | GSF/325842
740233 | TR1/22/3PLM | Transposition 1 Strain 22kV 3ph mk5 | 323314 | BRACE,CROSSARM 40 X 700 X 5MM THICK GAL | EA | 4 | LONG TIE ARM STRAP MK14 | 323314
740233 | TR1/22/3PLM | Transposition 1 Strain 22kV 3ph mk5 | 323311 | BRACKET,RIGHT ANGLE 75 X 12MM GAL | EA | 2 | L BRACKET HOCKEY STICK | 323311
740233 | TR1/22/3PLM | Transposition 1 Strain 22kV 3ph mk5 | 323308 | PLATE,STRAIN 65X12X730 | EA | 2 |  | 323308
740233 | TR1/22/3PLM | Transposition 1 Strain 22kV 3ph mk5 | 323305 | CROSSARM,STEEL 100 X 100 X 2210MM GAL | EA | 2 | MK 5 STEEL CROSSARM | 323305
740233 | TR1/22/3PLM | Transposition 1 Strain 22kV 3ph mk5 | 322386 | CONNECTOR,ROD-END 16MM 70KN MIN-FAIL MCI | EA | 6 | CLEVIS | STH70
740233 | TR1/22/3PLM | Transposition 1 Strain 22kV 3ph mk5 | 322056 | CLEVIS,ROD-END BALL 16MM 70KN MIN-FAIL | EA | 6 | WINE GLASS | GSF/322056
740233 | TR1/22/3PLM | Transposition 1 Strain 22kV 3ph mk5 | 321260 | INSULATOR,SUSPENSION 146MM DISC D70S | EA | 12 | JD DISC INSULATOR | D70S-B
740233 | TR1/22/3PLM | Transposition 1 Strain 22kV 3ph mk5 | 66413 | WASHER,FLAT ROUND M16 X 30 X 5MM GAL | EA | 4 | 066413 | 1000972
740233 | TR1/22/3PLM | Transposition 1 Strain 22kV 3ph mk5 | 66412 | WASHER,FLAT ROUND M12 X 24MM GAL | EA | 4 | M12 TOWER WASHER | 1000971
740233 | TR1/22/3PLM | Transposition 1 Strain 22kV 3ph mk5 | 65159 | WASHER,FLAT ROUND M20 X 60MM GAL | EA | 4 | 065159 | 1006907
740233 | TR1/22/3PLM | Transposition 1 Strain 22kV 3ph mk5 | 65158 | WASHER,FLAT ROUND M16 X 50MM GAL | EA | 4 | WASHER 16MM | 1006906
740233 | TR1/22/3PLM | Transposition 1 Strain 22kV 3ph mk5 | 37260 | EYE BOLT, FORGED M20 X 325MM GAL C/W NUT | EA | 1 | 037260 | GSF/037260
740233 | TR1/22/3PLM | Transposition 1 Strain 22kV 3ph mk5 | 33771 | BOLT,HEX HEAD M12 X 35MM GAL. C/W NUT | EA | 4 | 033771 | TOWERG12.35
740233 | TR1/22/3PLM | Transposition 1 Strain 22kV 3ph mk5 | 32290 | BOLT,HEX HEAD M16 X 400MM GAL. C/W NUT | EA | 4 | 032290 | B46MG164001
740233 | TR1/22/3PLM | Transposition 1 Strain 22kV 3ph mk5 | 32261 | BOLT,HEX HEAD M16 X 45MM GAL. C/W NUT | EA | 6 | 032261 | B46MG160451
740233 | TR1/22/3PLM | Transposition 1 Strain 22kV 3ph mk5 | 320545 | STUD, INSULATOR M24-M20X100 | EA | 4 |  | IS24075-M20
740233 | TR1/22/3PLM | Transposition 1 Strain 22kV 3ph mk5 | 320533 | INSULATOR, 22KV POST PORCELAIN | EA | 4 |  | PPI22-610
740234 | TR2/22/3PLM | Transposition 2 Strain 22kV 3ph mk5 | 325842 | EYE NUT,M20 THREAD GAL STEEL | EA | 1 | 325842 | GSF/325842
740234 | TR2/22/3PLM | Transposition 2 Strain 22kV 3ph mk5 | 323315 | BRACKET,INSULATOR 50 X 6MM C/W BRACE | EA | 1 | IMAGE A BRACKET MK17 STAND OFF | 323315
740234 | TR2/22/3PLM | Transposition 2 Strain 22kV 3ph mk5 | 323314 | BRACE,CROSSARM 40 X 700 X 5MM THICK GAL | EA | 4 | LONG TIE ARM STRAP MK14 | 323314
740234 | TR2/22/3PLM | Transposition 2 Strain 22kV 3ph mk5 | 323311 | BRACKET,RIGHT ANGLE 75 X 12MM GAL | EA | 2 | L BRACKET HOCKEY STICK | 323311
740234 | TR2/22/3PLM | Transposition 2 Strain 22kV 3ph mk5 | 323308 | PLATE,STRAIN 65X12X730 | EA | 2 |  | 323308
740234 | TR2/22/3PLM | Transposition 2 Strain 22kV 3ph mk5 | 323305 | CROSSARM,STEEL 100 X 100 X 2210MM GAL | EA | 2 | MK 5 STEEL CROSSARM | 323305
740234 | TR2/22/3PLM | Transposition 2 Strain 22kV 3ph mk5 | 322386 | CONNECTOR,ROD-END 16MM 70KN MIN-FAIL MCI | EA | 6 | CLEVIS | STH70
740234 | TR2/22/3PLM | Transposition 2 Strain 22kV 3ph mk5 | 322056 | CLEVIS,ROD-END BALL 16MM 70KN MIN-FAIL | EA | 6 | WINE GLASS | GSF/322056
740234 | TR2/22/3PLM | Transposition 2 Strain 22kV 3ph mk5 | 321260 | INSULATOR,SUSPENSION 146MM DISC D70S | EA | 6 | JD DISC INSULATOR | D70S-B
740234 | TR2/22/3PLM | Transposition 2 Strain 22kV 3ph mk5 | 66413 | WASHER,FLAT ROUND M16 X 30 X 5MM GAL | EA | 4 | 066413 | 1000972
740234 | TR2/22/3PLM | Transposition 2 Strain 22kV 3ph mk5 | 66412 | WASHER,FLAT ROUND M12 X 24MM GAL | EA | 4 | M12 TOWER WASHER | 1000971
740234 | TR2/22/3PLM | Transposition 2 Strain 22kV 3ph mk5 | 65158 | WASHER,FLAT ROUND M16 X 50MM GAL | EA | 4 | WASHER 16MM | 1006906
740234 | TR2/22/3PLM | Transposition 2 Strain 22kV 3ph mk5 | 50250 | SCREW, COACH, HEX HEAD 12MM X 100MM GAL | EA | 1 | 050250 | SCSMG121002
740234 | TR2/22/3PLM | Transposition 2 Strain 22kV 3ph mk5 | 37260 | EYE BOLT, FORGED M20 X 325MM GAL C/W NUT | EA | 1 | 037260 | GSF/037260
740234 | TR2/22/3PLM | Transposition 2 Strain 22kV 3ph mk5 | 33771 | BOLT,HEX HEAD M12 X 35MM GAL. C/W NUT | EA | 4 | 033771 | TOWERG12.35
740234 | TR2/22/3PLM | Transposition 2 Strain 22kV 3ph mk5 | 32288 | BOLT,HEX HEAD M16 X 350MM GAL. C/W NUT | EA | 4 | 032288 | B46MG163501
740234 | TR2/22/3PLM | Transposition 2 Strain 22kV 3ph mk5 | 32261 | BOLT,HEX HEAD M16 X 45MM GAL. C/W NUT | EA | 4 | 032261 | B46MG160451
740234 | TR2/22/3PLM | Transposition 2 Strain 22kV 3ph mk5 | 320545 | STUD, INSULATOR M24-M20X100 | EA | 4 |  | IS24075-M20
740234 | TR2/22/3PLM | Transposition 2 Strain 22kV 3ph mk5 | 320533 | INSULATOR, 22KV POST PORCELAIN | EA | 4 |  | PPI22-610
740235 | CTS/22P/185X3 | Cable Term Plug In 22kV 185 XLPE 3c | 169736 | INSULATION,H/SHRINK HV 240-185MM2 BLACK | M | 11 | THICK TRIFURCATION TUBE 22M | NT-2-0
740235 | CTS/22P/185X3 | Cable Term Plug In 22kV 185 XLPE 3c | 168077 | INSULATION,BREAKOUT 3 WAY 11/22KV XLPE | EA | 1 | 168077 | 402W526/S(S5)
740235 | CTS/22P/185X3 | Cable Term Plug In 22kV 185 XLPE 3c | 165280 | INSULATION KIT,HEAT SHRINK 11/24KV R/A | EA | 1 | 165280 | RSTI-5854
740235 | CTS/22P/185X3 | Cable Term Plug In 22kV 185 XLPE 3c | 152482 | LUG,CRIMP 185MM2 X M12 HOLE BI-METAL | EA | 3 | TERMINAL BI-METAL 185 | BG185M12/1
740235 | CTS/22P/185X3 | Cable Term Plug In 22kV 185 XLPE 3c | 144152 | REDUCER,CABLE 24KV 3C X 185MM2 EPDM | EA | 3 | 144152 | 400CA-HB
740235 | CTS/22P/185X3 | Cable Term Plug In 22kV 185 XLPE 3c | 141356 | LUG,CRIMP TERMINAL M10 X 25MM2 COPPER | EA | 3 | 141356 | CG25M10/50 H1416/50
740236 | CTS/22P/240X3 | Cable Term Plug In 22kV 240 XLPE 3c | 169736 | INSULATION,H/SHRINK HV 240-185MM2 BLACK | M | 11 | THICK TRIFURCATION TUBE 22M | NT-2-0
740236 | CTS/22P/240X3 | Cable Term Plug In 22kV 240 XLPE 3c | 168077 | INSULATION,BREAKOUT 3 WAY 11/22KV XLPE | EA | 1 | 168077 | 402W526/S(S5)
740236 | CTS/22P/240X3 | Cable Term Plug In 22kV 240 XLPE 3c | 165280 | INSULATION KIT,HEAT SHRINK 11/24KV R/A | EA | 1 | 165280 | RSTI-5854
740236 | CTS/22P/240X3 | Cable Term Plug In 22kV 240 XLPE 3c | 152483 | LUG,CRIMP 240MM2 X M12 HOLE BI-METAL | EA | 3 | 152483 | BG240M12/1
740236 | CTS/22P/240X3 | Cable Term Plug In 22kV 240 XLPE 3c | 144153 | XXREDUCER,CABLE 24KV 3C X 240MM2 EPDM | EA | 3 | XX OBSOLETE - PART IN TERMINATION KIT | 400CA-HJ
740236 | CTS/22P/240X3 | Cable Term Plug In 22kV 240 XLPE 3c | 141358 | LUG,CRIMP TERMINAL M10 X 35MM2 COPPER | EA | 3 | 141358 | CG35M10/50 H1368/50
740237 | CTS/22R/185X3 |  | 167344 | KIT,TERMINATION, ID 22KV 70-185X3C XLPE | KIT | 1 | 167344 | IXSU-F5332
740237 | CTS/22R/185X3 |  | 152482 | LUG,CRIMP 185MM2 X M12 HOLE BI-METAL | EA | 3 | TERMINAL BI-METAL 185 | BG185M12/1
740237 | CTS/22R/185X3 |  | 141367 | LUG,CRIMP TERMINAL M12 X 95MM2 COPPER | EA | 1 | 141367 | CG95M12/25 H1425/25
740238 | CTS/22R/240X3 | Cable Term Raychem 22kV 240 XLPE 3c | 167346 | KIT,TERMINATION, OD 22KV 240-300X3C XLPE | KIT | 1 | 167346 | OXSU-F5344
740238 | CTS/22R/240X3 | Cable Term Raychem 22kV 240 XLPE 3c | 152483 | LUG,CRIMP 240MM2 X M12 HOLE BI-METAL | EA | 3 | 152483 | BG240M12/1
740238 | CTS/22R/240X3 | Cable Term Raychem 22kV 240 XLPE 3c | 141367 | LUG,CRIMP TERMINAL M12 X 95MM2 COPPER | EA | 1 | 141367 | CG95M12/25 H1425/25
740239 | CTS/22R/50X1 | Cable Term Raychem 22kV 50 XLPE 1c SwGr | 167340 | KIT,TERMINATION, ID 12.7/22KV 25-70X1C | KIT | 1 | 167340 | IXSU-F5121
740239 | CTS/22R/50X1 | Cable Term Raychem 22kV 50 XLPE 1c SwGr | 152490 | LUG,CRIMP 50MM2 X M12 HOLE BI-METAL | EA | 3 | 152490 | BG50M12/1
740239 | CTS/22R/50X1 | Cable Term Raychem 22kV 50 XLPE 1c SwGr | 141356 | LUG,CRIMP TERMINAL M10 X 25MM2 COPPER | EA | 3 | 141356 | CG25M10/50 H1416/50
740240 | CTS/22R/50X1T | Cable Term Raychem 22kV 50 XLPE 1c TxEnd | 167340 | KIT,TERMINATION, ID 12.7/22KV 25-70X1C | KIT | 1 | 167340 | IXSU-F5121
740240 | CTS/22R/50X1T | Cable Term Raychem 22kV 50 XLPE 1c TxEnd | 141425 | LUG,CRIMP STALK CONNECT 50MM2 BI-METAL | EA | 3 | 141425 | BS50-12
740240 | CTS/22R/50X1T | Cable Term Raychem 22kV 50 XLPE 1c TxEnd | 141356 | LUG,CRIMP TERMINAL M10 X 25MM2 COPPER | EA | 3 | 141356 | CG25M10/50 H1416/50
740241 | SDTX/22 | Surge Diverter Components for Tank Mount | 225773 | SURGE DIVERTER,OD 10KA X 22KV | EA | 1 | 225773 | OB21-100STC
740241 | SDTX/22 | Surge Diverter Components for Tank Mount | 141349 | LUG,CRIMP TERMINAL M10 X 16MM2 COPPER | EA | 2 | 141349 | CG16M10/50 H1408A/50
740241 | SDTX/22 | Surge Diverter Components for Tank Mount | 103217 | CABLE,1CORE X 16MM2 X 7/1.70 X 0.6/1 V75 | M | 0.5 | 16MM HARD DRAWN | 20199462
740242 | SDTX/22/1 | Surge Diverters Tx Tank Mounted 1-ph 22k | 225773 | SURGE DIVERTER,OD 10KA X 22KV | EA | 2 | 225773 | OB21-100STC
740242 | SDTX/22/1 | Surge Diverters Tx Tank Mounted 1-ph 22k | 141349 | LUG,CRIMP TERMINAL M10 X 16MM2 COPPER | EA | 4 | 141349 | CG16M10/50 H1408A/50
740242 | SDTX/22/1 | Surge Diverters Tx Tank Mounted 1-ph 22k | 103217 | CABLE,1CORE X 16MM2 X 7/1.70 X 0.6/1 V75 | M | 1 | 16MM HARD DRAWN | 20199462
740243 | SDTX/22/3 | Surge Diverters Tx Tank Mounted 3-ph 22k | 225773 | SURGE DIVERTER,OD 10KA X 22KV | EA | 3 | 225773 | OB21-100STC
740243 | SDTX/22/3 | Surge Diverters Tx Tank Mounted 3-ph 22k | 141349 | LUG,CRIMP TERMINAL M10 X 16MM2 COPPER | EA | 6 | 141349 | CG16M10/50 H1408A/50
740243 | SDTX/22/3 | Surge Diverters Tx Tank Mounted 3-ph 22k | 103217 | CABLE,1CORE X 16MM2 X 7/1.70 X 0.6/1 V75 | M | 2 | 16MM HARD DRAWN | 20199462
740244 | ABS/22/3 | Airbreak Switch Horz Unitised 22kV | 322386 | CONNECTOR,ROD-END 16MM 70KN MIN-FAIL MCI | EA | 6 | CLEVIS | STH70
740244 | ABS/22/3 | Airbreak Switch Horz Unitised 22kV | 322056 | CLEVIS,ROD-END BALL 16MM 70KN MIN-FAIL | EA | 6 | WINE GLASS | GSF/322056
740244 | ABS/22/3 | Airbreak Switch Horz Unitised 22kV | 321260 | INSULATOR,SUSPENSION 146MM DISC D70S | EA | 12 | JD DISC INSULATOR | D70S-B
740244 | ABS/22/3 | Airbreak Switch Horz Unitised 22kV | 235708 | SWITCHING GROUP,24KV X 3P HOR/VERT CW-AD | EA | 1 | AIR BRAKE SWITCH ABS | ABS12457
740244 | ABS/22/3 | Airbreak Switch Horz Unitised 22kV | 65158 | WASHER,FLAT ROUND M16 X 50MM GAL | EA | 2 | WASHER 16MM | 1006906
740244 | ABS/22/3 | Airbreak Switch Horz Unitised 22kV | 32289 | BOLT,HEX HEAD M16 X 375MM GAL. C/W NUT | EA | 2 | 032289 | B46MG163751
740245 | ABSV/22/3 | Airbreak Switch Vert Unitised 22kV | 235708 | SWITCHING GROUP,24KV X 3P HOR/VERT CW-AD | EA | 1 | AIR BRAKE SWITCH ABS | ABS12457
740245 | ABSV/22/3 | Airbreak Switch Vert Unitised 22kV | 65158 | WASHER,FLAT ROUND M16 X 50MM GAL | EA | 3 | WASHER 16MM | 1006906
740245 | ABSV/22/3 | Airbreak Switch Vert Unitised 22kV | 32289 | BOLT,HEX HEAD M16 X 375MM GAL. C/W NUT | EA | 3 | 032289 | B46MG163751
740246 | LBSWA/22/3 | Load Brk Sw RL27 In Line 22kV Auto Capab | 235735 | SWITCH,L/BRKR LBS RL27 22KV FULLY AUTO | EA | 1 |  | 8046274
740246 | LBSWA/22/3 | Load Brk Sw RL27 In Line 22kV Auto Capab | 144950 | CONNECTOR, PG ALUMINIUM 8.9-18.8MM | EA | 12 | PG CLAMP ALUM SMALL | ALPG16-150/2
740246 | LBSWA/22/3 | Load Brk Sw RL27 In Line 22kV Auto Capab | 65614 | WASHER,FLAT ROUND M10 X 21MM GAL | EA | 1 | 065614 | 1080771
740246 | LBSWA/22/3 | Load Brk Sw RL27 In Line 22kV Auto Capab | 65159 | WASHER,FLAT ROUND M20 X 60MM GAL | EA | 2 | 065159 | 1006907
740246 | LBSWA/22/3 | Load Brk Sw RL27 In Line 22kV Auto Capab | 65158 | WASHER,FLAT ROUND M16 X 50MM GAL | EA | 3 | WASHER 16MM | 1006906
740246 | LBSWA/22/3 | Load Brk Sw RL27 In Line 22kV Auto Capab | 50226 | SCREW, COACH, HEX HEAD 10MM X 65MM GAL | EA | 1 | 050226 | SCSMG100602
740246 | LBSWA/22/3 | Load Brk Sw RL27 In Line 22kV Auto Capab | 40442 | NUT,HEX M20 THREAD GALVANISED STEEL | EA | 2 | 040442 | N46MG2000N2
740246 | LBSWA/22/3 | Load Brk Sw RL27 In Line 22kV Auto Capab | 40441 | NUT,HEX M16 THREAD GALANISED STEEL | EA | 3 | 040441 | N46MG1600N2
740246 | LBSWA/22/3 | Load Brk Sw RL27 In Line 22kV Auto Capab | 32338 | BOLT,HEX HEAD M20 X 350MM GAL. C/W NUT | EA | 2 | 032338 | GSF/032338
740246 | LBSWA/22/3 | Load Brk Sw RL27 In Line 22kV Auto Capab | 32288 | BOLT,HEX HEAD M16 X 350MM GAL. C/W NUT | EA | 3 | 032288 | B46MG163501
740247 | LBSWM/22/3 | Load Break Switch 22kV Manual In-line | 235733 | SWITCH,L/BRKR LBS 22KV MANUAL N-A | EA | 1 | MANUAL GAS LBS SWITCH 22KV | 90034-TAS-FFG
740247 | LBSWM/22/3 | Load Break Switch 22kV Manual In-line | 144950 | CONNECTOR, PG ALUMINIUM 8.9-18.8MM | EA | 12 | PG CLAMP ALUM SMALL | ALPG16-150/2
740247 | LBSWM/22/3 | Load Break Switch 22kV Manual In-line | 65159 | WASHER,FLAT ROUND M20 X 60MM GAL | EA | 2 | 065159 | 1006907
740247 | LBSWM/22/3 | Load Break Switch 22kV Manual In-line | 40442 | NUT,HEX M20 THREAD GALVANISED STEEL | EA | 2 | 040442 | N46MG2000N2
740247 | LBSWM/22/3 | Load Break Switch 22kV Manual In-line | 32338 | BOLT,HEX HEAD M20 X 350MM GAL. C/W NUT | EA | 2 | 032338 | GSF/032338
740248 | VL/22/3 | Poletop Link In Line Vertical 22kV | 323317 | BRACE,CROSSARM 40 X 5 X 500MM FLAT GAL | EA | 2 | SHORT TIE ARM STRAP MK17 | 323317
740248 | VL/22/3 | Poletop Link In Line Vertical 22kV | 323314 | BRACE,CROSSARM 40 X 700 X 5MM THICK GAL | EA | 4 | LONG TIE ARM STRAP MK14 | 323314
740248 | VL/22/3 | Poletop Link In Line Vertical 22kV | 323309 | CROSSARM,STEEL 75 X 75 X 2210MM GAL | EA | 2 | 323309 | 323309
740248 | VL/22/3 | Poletop Link In Line Vertical 22kV | 323308 | PLATE,STRAIN 65X12X730 | EA | 2 |  | 323308
740248 | VL/22/3 | Poletop Link In Line Vertical 22kV | 323305 | CROSSARM,STEEL 100 X 100 X 2210MM GAL | EA | 2 | MK 5 STEEL CROSSARM | 323305
740248 | VL/22/3 | Poletop Link In Line Vertical 22kV | 322386 | CONNECTOR,ROD-END 16MM 70KN MIN-FAIL MCI | EA | 6 | CLEVIS | STH70
740248 | VL/22/3 | Poletop Link In Line Vertical 22kV | 322056 | CLEVIS,ROD-END BALL 16MM 70KN MIN-FAIL | EA | 6 | WINE GLASS | GSF/322056
740248 | VL/22/3 | Poletop Link In Line Vertical 22kV | 321260 | INSULATOR,SUSPENSION 146MM DISC D70S | EA | 6 | JD DISC INSULATOR | D70S-B
740248 | VL/22/3 | Poletop Link In Line Vertical 22kV | 236089 | SWITCHING GROUP,24KV X 1P VERTICAL CW-AD | EA | 3 | INSULECT TYPE 11972 | 11972
740248 | VL/22/3 | Poletop Link In Line Vertical 22kV | 66413 | WASHER,FLAT ROUND M16 X 30 X 5MM GAL | EA | 4 | 066413 | 1000972
740248 | VL/22/3 | Poletop Link In Line Vertical 22kV | 65615 | WASHER,FLAT ROUND M12 X 28MM GAL | EA | 10 | 065615 | 1002072
740248 | VL/22/3 | Poletop Link In Line Vertical 22kV | 65158 | WASHER,FLAT ROUND M16 X 50MM GAL | EA | 3 | WASHER 16MM | 1006906
740248 | VL/22/3 | Poletop Link In Line Vertical 22kV | 33771 | BOLT,HEX HEAD M12 X 35MM GAL. C/W NUT | EA | 8 | 033771 | TOWERG12.35
740248 | VL/22/3 | Poletop Link In Line Vertical 22kV | 32290 | BOLT,HEX HEAD M16 X 400MM GAL. C/W NUT | EA | 3 | 032290 | B46MG164001
740248 | VL/22/3 | Poletop Link In Line Vertical 22kV | 32261 | BOLT,HEX HEAD M16 X 45MM GAL. C/W NUT | EA | 4 | 032261 | B46MG160451
740248 | VL/22/3 | Poletop Link In Line Vertical 22kV | 32212 | BOLT,HEX HEAD M12 X 50MM GAL. C/W NUT | EA | 2 | 032212 | B46MG120501
740248 | VL/22/3 | Poletop Link In Line Vertical 22kV | 320545 | STUD, INSULATOR M24-M20X100 | EA | 3 |  | IS24075-M20
740248 | VL/22/3 | Poletop Link In Line Vertical 22kV | 320533 | INSULATOR, 22KV POST PORCELAIN | EA | 3 |  | PPI22-610
740249 | L/22/3 | Poletop Link Pole In Line Horz 22kV | 323318 | PLATE,MOUNTING 110 X 10MM HORIZONTAL LNK | EA | 3 | 323318
740249 | L/22/3 | Poletop Link Pole In Line Horz 22kV | 323314 | BRACE,CROSSARM 40 X 700 X 5MM THICK GAL | EA | 4 | LONG TIE ARM STRAP MK14 | 323314
740249 | L/22/3 | Poletop Link Pole In Line Horz 22kV | 323311 | BRACKET,RIGHT ANGLE 75 X 12MM GAL | EA | 2 | L BRACKET HOCKEY STICK | 323311
740249 | L/22/3 | Poletop Link Pole In Line Horz 22kV | 323305 | CROSSARM,STEEL 100 X 100 X 2210MM GAL | EA | 2 | MK 5 STEEL CROSSARM | 323305
740249 | L/22/3 | Poletop Link Pole In Line Horz 22kV | 322386 | CONNECTOR,ROD-END 16MM 70KN MIN-FAIL MCI | EA | 6 | CLEVIS | STH70
740249 | L/22/3 | Poletop Link Pole In Line Horz 22kV | 322056 | CLEVIS,ROD-END BALL 16MM 70KN MIN-FAIL | EA | 6 | WINE GLASS | GSF/322056
740249 | L/22/3 | Poletop Link Pole In Line Horz 22kV | 321260 | INSULATOR,SUSPENSION 146MM DISC D70S | EA | 12 | JD DISC INSULATOR | D70S-B
740249 | L/22/3 | Poletop Link Pole In Line Horz 22kV | 236098 | SWITCHING GROUP,24KV X 1P O/SLUNG NO-AD | EA | 3 | INSULECT TYPE 10578 | 010578
740249 | L/22/3 | Poletop Link Pole In Line Horz 22kV | 66413 | WASHER,FLAT ROUND M16 X 30 X 5MM GAL | EA | 4 | 066413 | 1000972
740249 | L/22/3 | Poletop Link Pole In Line Horz 22kV | 65615 | WASHER,FLAT ROUND M12 X 28MM GAL | EA | 8 | 065615 | 1002072
740249 | L/22/3 | Poletop Link Pole In Line Horz 22kV | 65158 | WASHER,FLAT ROUND M16 X 50MM GAL | EA | 2 | WASHER 16MM | 1006906
740249 | L/22/3 | Poletop Link Pole In Line Horz 22kV | 40441 | NUT,HEX M16 THREAD GALANISED STEEL | EA | 4 | 040441 | N46MG1600N2
740249 | L/22/3 | Poletop Link Pole In Line Horz 22kV | 33771 | BOLT,HEX HEAD M12 X 35MM GAL. C/W NUT | EA | 6 | 033771 | TOWERG12.35
740249 | L/22/3 | Poletop Link Pole In Line Horz 22kV | 32290 | BOLT,HEX HEAD M16 X 400MM GAL. C/W NUT | EA | 2 | 032290 | B46MG164001
740249 | L/22/3 | Poletop Link Pole In Line Horz 22kV | 32261 | BOLT,HEX HEAD M16 X 45MM GAL. C/W NUT | EA | 4 | 032261 | B46MG160451
740249 | L/22/3 | Poletop Link Pole In Line Horz 22kV | 32212 | BOLT,HEX HEAD M12 X 50MM GAL. C/W NUT | EA | 2 | 032212 | B46MG120501
740250 | TL/22/3 | Poletop Tee Off Link Pole Vert 22kV | 323314 | BRACE,CROSSARM 40 X 700 X 5MM THICK GAL | EA | 4 | LONG TIE ARM STRAP MK14 | 323314
740250 | TL/22/3 | Poletop Tee Off Link Pole Vert 22kV | 323309 | CROSSARM,STEEL 75 X 75 X 2210MM GAL | EA | 2 | 323309 | 323309
740250 | TL/22/3 | Poletop Tee Off Link Pole Vert 22kV | 323308 | PLATE,STRAIN 65X12X730 | EA | 2 |  | 323308
740250 | TL/22/3 | Poletop Tee Off Link Pole Vert 22kV | 323305 | CROSSARM,STEEL 100 X 100 X 2210MM GAL | EA | 1 | MK 5 STEEL CROSSARM | 323305
740250 | TL/22/3 | Poletop Tee Off Link Pole Vert 22kV | 322386 | CONNECTOR,ROD-END 16MM 70KN MIN-FAIL MCI | EA | 3 | CLEVIS | STH70
740250 | TL/22/3 | Poletop Tee Off Link Pole Vert 22kV | 322056 | CLEVIS,ROD-END BALL 16MM 70KN MIN-FAIL | EA | 3 | WINE GLASS | GSF/322056
740250 | TL/22/3 | Poletop Tee Off Link Pole Vert 22kV | 321260 | INSULATOR,SUSPENSION 146MM DISC D70S | EA | 6 | JD DISC INSULATOR | D70S-B
740250 | TL/22/3 | Poletop Tee Off Link Pole Vert 22kV | 236089 | SWITCHING GROUP,24KV X 1P VERTICAL CW-AD | EA | 3 | INSULECT TYPE 11972 | 11972
740250 | TL/22/3 | Poletop Tee Off Link Pole Vert 22kV | 66413 | WASHER,FLAT ROUND M16 X 30 X 5MM GAL | EA | 4 | 066413 | 1000972
740250 | TL/22/3 | Poletop Tee Off Link Pole Vert 22kV | 65615 | WASHER,FLAT ROUND M12 X 28MM GAL | EA | 8 | 065615 | 1002072
740250 | TL/22/3 | Poletop Tee Off Link Pole Vert 22kV | 65158 | WASHER,FLAT ROUND M16 X 50MM GAL | EA | 3 | WASHER 16MM | 1006906
740250 | TL/22/3 | Poletop Tee Off Link Pole Vert 22kV | 40441 | NUT,HEX M16 THREAD GALANISED STEEL | EA | 2 | 040441 | N46MG1600N2
740250 | TL/22/3 | Poletop Tee Off Link Pole Vert 22kV | 33771 | BOLT,HEX HEAD M12 X 35MM GAL. C/W NUT | EA | 8 | 033771 | TOWERG12.35
740250 | TL/22/3 | Poletop Tee Off Link Pole Vert 22kV | 32288 | BOLT,HEX HEAD M16 X 350MM GAL. C/W NUT | EA | 2 | 032288 | B46MG163501
740250 | TL/22/3 | Poletop Tee Off Link Pole Vert 22kV | 32261 | BOLT,HEX HEAD M16 X 45MM GAL. C/W NUT | EA | 4 | 032261 | B46MG160451
740250 | TL/22/3 | Poletop Tee Off Link Pole Vert 22kV | 320545 | STUD, INSULATOR M24-M20X100 | EA | 4 |  | IS24075-M20
740250 | TL/22/3 | Poletop Tee Off Link Pole Vert 22kV | 320533 | INSULATOR, 22KV POST PORCELAIN | EA | 4 |  | PPI22-610
740251 | CJS/22R/185P3/185X3 | Cable Joint Straight 22kV 185 Paper/XLPE | 237420 | CONNECTOR,CABLE 95-240MM2 AL & CU | EA | 3 | 237420 | BSM95/240
740251 | CJS/22R/185P3/185X3 | Cable Joint Straight 22kV 185 Paper/XLPE | 144147 | KIT,JOINT,TRANSITION 22KV XLPE 95-240MM2 | KIT | 1 | 144147 | EPKJ-24C/3XU-3SB-AU01
740251 | CJS/22R/185P3/185X3 | Cable Joint Straight 22kV 185 Paper/XLPE | 141226 | SPLICE,SB CRIMP LINK 95MM2 X 37/1.78 CU | EA | 1 | 141226 | H1772/25
740252 | CJS/22R/185X3 | Cable Joint Straight 22kV 185 XLPE | 144146 | KIT, JOINT IN-LINE 22KV XLPE 95-240MM2 | KIT | 1 | 144146 | MXSU-5331
740252 | CJS/22R/185X3 | Cable Joint Straight 22kV 185 XLPE | 141226 | SPLICE,SB CRIMP LINK 95MM2 X 37/1.78 CU | EA | 1 | 141226 | H1772/25
740252 | CJS/22R/185X3 | Cable Joint Straight 22kV 185 XLPE | 141160 | SPLICE,SB CRIMP LINK 185MM2 X 37/2.52 AL | EA | 3 | AL AK185 | H15210/1
740253 | CJS/22R/185X3/240P3 | Cable Joint Straight 22kV 185X / 240P | 237420 | CONNECTOR,CABLE 95-240MM2 AL & CU | EA | 3 | 237420 | BSM95/240
740253 | CJS/22R/185X3/240P3 | Cable Joint Straight 22kV 185X / 240P | 144147 | KIT,JOINT,TRANSITION 22KV XLPE 95-240MM2 | KIT | 1 | 144147 | EPKJ-24C/3XU-3SB-AU01
740253 | CJS/22R/185X3/240P3 | Cable Joint Straight 22kV 185X / 240P | 141226 | SPLICE,SB CRIMP LINK 95MM2 X 37/1.78 CU | EA | 1 | 141226 | H1772/25
740254 | CJS/22R/240P3/240X3 | Cable Joint Straight 22kV 240 Paper/XLPE | 237420 | CONNECTOR,CABLE 95-240MM2 AL & CU | EA | 3 | 237420 | BSM95/240
740254 | CJS/22R/240P3/240X3 | Cable Joint Straight 22kV 240 Paper/XLPE | 144147 | KIT,JOINT,TRANSITION 22KV XLPE 95-240MM2 | KIT | 1 | 144147 | EPKJ-24C/3XU-3SB-AU01
740254 | CJS/22R/240P3/240X3 | Cable Joint Straight 22kV 240 Paper/XLPE | 141226 | SPLICE,SB CRIMP LINK 95MM2 X 37/1.78 CU | EA | 1 | 141226 | H1772/25
740255 | CJS/22R/240X3 | Cable Joint Straight 22kV 240 XLPE | 144146 | KIT, JOINT IN-LINE 22KV XLPE 95-240MM2 | KIT | 1 | 144146 | MXSU-5331
740255 | CJS/22R/240X3 | Cable Joint Straight 22kV 240 XLPE | 141226 | SPLICE,SB CRIMP LINK 95MM2 X 37/1.78 CU | EA | 1 | 141226 | H1772/25
740255 | CJS/22R/240X3 | Cable Joint Straight 22kV 240 XLPE | 141161 | SPLICE,SB CRIMP LINK 240MM2 X 61/2.25 AL | EA | 3 | 141161 | H15211/1
740256 | CTU/185/185/185X4 | UG Term 185/185/185 XLPE 4c | 168446 | INSULATION,H/SHRINK MWTM 50 - 16MM BLACK | EA | 3 | 168446 | MWTM-50/16-1200S(S10
740256 | CTU/185/185/185X4 | UG Term 185/185/185 XLPE 4c | 168026 | END CAP,HEAT SHRINK 95-65MM CABLE RANGE | EA | 4 | 168026 | 102L055/S(S10)
740256 | CTU/185/185/185X4 | UG Term 185/185/185 XLPE 4c | 152474 | LUG,CRIMP 4C X 185MM2 X M12 HOLE ALUM | EA | 12 | 152474 | AG4H185M12/1
740256 | CTU/185/185/185X4 | UG Term 185/185/185 XLPE 4c | 140177 | PLATE,SPACER 40MML X 36MMW X 16MMD AL | EA | 4 | 140177
740256 | CTU/185/185/185X4 | UG Term 185/185/185 XLPE 4c | 65615 | WASHER,FLAT ROUND M12 X 28MM GAL | EA | 8 | 065615 | 1002072
740256 | CTU/185/185/185X4 | UG Term 185/185/185 XLPE 4c | 40440 | NUT,HEX M12 THREAD GALANISED STEEL | EA | 4 | 040440 | N46MG1200P2
740256 | CTU/185/185/185X4 | UG Term 185/185/185 XLPE 4c | 32217 | BOLT,HEX HEAD M12 X 75MM GAL. C/W NUT | EA | 4 | 032217 | B46MG120751
740257 | CTU/240/240/185X4 | UG Term 240/240/185 XLPE 4c | 168446 | INSULATION,H/SHRINK MWTM 50 - 16MM BLACK | EA | 3 | 168446 | MWTM-50/16-1200S(S10
740257 | CTU/240/240/185X4 | UG Term 240/240/185 XLPE 4c | 168026 | END CAP,HEAT SHRINK 95-65MM CABLE RANGE | EA | 4 | 168026 | 102L055/S(S10)
740257 | CTU/240/240/185X4 | UG Term 240/240/185 XLPE 4c | 152474 | LUG,CRIMP 4C X 185MM2 X M12 HOLE ALUM | EA | 4 | 152474 | AG4H185M12/1
740257 | CTU/240/240/185X4 | UG Term 240/240/185 XLPE 4c | 152466 | LUG,CRIMP 4C X 240MM2 X M12 HOLE ALUM | EA | 8 | 152466 | H15357/1
740257 | CTU/240/240/185X4 | UG Term 240/240/185 XLPE 4c | 140177 | PLATE,SPACER 40MML X 36MMW X 16MMD AL | EA | 8 | 140177
740257 | CTU/240/240/185X4 | UG Term 240/240/185 XLPE 4c | 65615 | WASHER,FLAT ROUND M12 X 28MM GAL | EA | 8 | 065615 | 1002072
740257 | CTU/240/240/185X4 | UG Term 240/240/185 XLPE 4c | 40440 | NUT,HEX M12 THREAD GALANISED STEEL | EA | 4 | 040440 | N46MG1200P2
740257 | CTU/240/240/185X4 | UG Term 240/240/185 XLPE 4c | 32221 | BOLT,HEX HEAD M12 X 100MM GAL. C/W NUT | EA | 4 | BOLT M12 X 100MM | MS12100AS-BN-HDG
740258 | CTU/240/240/240X4 | UG Term 240/240/240 XLPE 4c | 168446 | INSULATION,H/SHRINK MWTM 50 - 16MM BLACK | EA | 3 | 168446 | MWTM-50/16-1200S(S10
740258 | CTU/240/240/240X4 | UG Term 240/240/240 XLPE 4c | 168026 | END CAP,HEAT SHRINK 95-65MM CABLE RANGE | EA | 4 | 168026 | 102L055/S(S10)
740258 | CTU/240/240/240X4 | UG Term 240/240/240 XLPE 4c | 152466 | LUG,CRIMP 4C X 240MM2 X M12 HOLE ALUM | EA | 12 | 152466 | H15357/1
740258 | CTU/240/240/240X4 | UG Term 240/240/240 XLPE 4c | 140177 | PLATE,SPACER 40MML X 36MMW X 16MMD AL | EA | 8 | 140177
740258 | CTU/240/240/240X4 | UG Term 240/240/240 XLPE 4c | 65615 | WASHER,FLAT ROUND M12 X 28MM GAL | EA | 8 | 065615 | 1002072
740258 | CTU/240/240/240X4 | UG Term 240/240/240 XLPE 4c | 40440 | NUT,HEX M12 THREAD GALANISED STEEL | EA | 4 | 040440 | N46MG1200P2
740258 | CTU/240/240/240X4 | UG Term 240/240/240 XLPE 4c | 32221 | BOLT,HEX HEAD M12 X 100MM GAL. C/W NUT | EA | 4 | BOLT M12 X 100MM | MS12100AS-BN-HDG
740259 | CTU/300/300/185X4 | UG Term 300/300/185 XLPE 4c | 168446 | INSULATION,H/SHRINK MWTM 50 - 16MM BLACK | EA | 3 | 168446 | MWTM-50/16-1200S(S10
740259 | CTU/300/300/185X4 | UG Term 300/300/185 XLPE 4c | 168026 | END CAP,HEAT SHRINK 95-65MM CABLE RANGE | EA | 4 | 168026 | 102L055/S(S10)
740259 | CTU/300/300/185X4 | UG Term 300/300/185 XLPE 4c | 152475 | LUG,CRIMP 300MM2 X M12 HOLE ALUM | EA | 8 | 152475 | H15159/1
740259 | CTU/300/300/185X4 | UG Term 300/300/185 XLPE 4c | 152474 | LUG,CRIMP 4C X 185MM2 X M12 HOLE ALUM | EA | 4 | 152474 | AG4H185M12/1
740259 | CTU/300/300/185X4 | UG Term 300/300/185 XLPE 4c | 140177 | PLATE,SPACER 40MML X 36MMW X 16MMD AL | EA | 8 | 140177
740259 | CTU/300/300/185X4 | UG Term 300/300/185 XLPE 4c | 65615 | WASHER,FLAT ROUND M12 X 28MM GAL | EA | 8 | 065615 | 1002072
740259 | CTU/300/300/185X4 | UG Term 300/300/185 XLPE 4c | 40440 | NUT,HEX M12 THREAD GALANISED STEEL | EA | 4 | 040440 | N46MG1200P2
740259 | CTU/300/300/185X4 | UG Term 300/300/185 XLPE 4c | 32221 | BOLT,HEX HEAD M12 X 100MM GAL. C/W NUT | EA | 4 | BOLT M12 X 100MM | MS12100AS-BN-HDG
740260 | CTU/300/300/300X4 | UG Term 300/300/300 XLPE 4c | 168446 | INSULATION,H/SHRINK MWTM 50 - 16MM BLACK | EA | 3 | 168446 | MWTM-50/16-1200S(S10
740260 | CTU/300/300/300X4 | UG Term 300/300/300 XLPE 4c | 168028 | END CAP,HEAT SHRINK 115-95MM CABLE RANGE | EA | 4 | 168028 | 102L066/S(S10)
740260 | CTU/300/300/300X4 | UG Term 300/300/300 XLPE 4c | 152475 | LUG,CRIMP 300MM2 X M12 HOLE ALUM | EA | 12 | 152475 | H15159/1
740260 | CTU/300/300/300X4 | UG Term 300/300/300 XLPE 4c | 140177 | PLATE,SPACER 40MML X 36MMW X 16MMD AL | EA | 8 | 140177
740260 | CTU/300/300/300X4 | UG Term 300/300/300 XLPE 4c | 65615 | WASHER,FLAT ROUND M12 X 28MM GAL | EA | 8 | 065615 | 1002072
740260 | CTU/300/300/300X4 | UG Term 300/300/300 XLPE 4c | 40440 | NUT,HEX M12 THREAD GALANISED STEEL | EA | 4 | 040440 | N46MG1200P2
740260 | CTU/300/300/300X4 | UG Term 300/300/300 XLPE 4c | 32221 | BOLT,HEX HEAD M12 X 100MM GAL. C/W NUT | EA | 4 | BOLT M12 X 100MM | MS12100AS-BN-HDG
740261 | CTU/400/400/185X4 | UG Term 400/400/185 XLPE 4c | 168446 | INSULATION,H/SHRINK MWTM 50 - 16MM BLACK | EA | 3 | 168446 | MWTM-50/16-1200S(S10
740261 | CTU/400/400/185X4 | UG Term 400/400/185 XLPE 4c | 168028 | END CAP,HEAT SHRINK 115-95MM CABLE RANGE | EA | 4 | 168028 | 102L066/S(S10)
740261 | CTU/400/400/185X4 | UG Term 400/400/185 XLPE 4c | 152474 | LUG,CRIMP 4C X 185MM2 X M12 HOLE ALUM | EA | 4 | 152474 | AG4H185M12/1
740261 | CTU/400/400/185X4 | UG Term 400/400/185 XLPE 4c | 152470 | LUG,CRIMP 400MM2 X M12 HOLE ALUM | EA | 8 | 152470 | AG400M12/1 H15165/1
740261 | CTU/400/400/185X4 | UG Term 400/400/185 XLPE 4c | 140177 | PLATE,SPACER 40MML X 36MMW X 16MMD AL | EA | 8 | 140177
740261 | CTU/400/400/185X4 | UG Term 400/400/185 XLPE 4c | 65615 | WASHER,FLAT ROUND M12 X 28MM GAL | EA | 8 | 065615 | 1002072
740261 | CTU/400/400/185X4 | UG Term 400/400/185 XLPE 4c | 65614 | WASHER,FLAT ROUND M10 X 21MM GAL | EA | 16 | 065614 | 1080771
740261 | CTU/400/400/185X4 | UG Term 400/400/185 XLPE 4c | 40440 | NUT,HEX M12 THREAD GALANISED STEEL | EA | 4 | 040440 | N46MG1200P2
740261 | CTU/400/400/185X4 | UG Term 400/400/185 XLPE 4c | 32221 | BOLT,HEX HEAD M12 X 100MM GAL. C/W NUT | EA | 4 | BOLT M12 X 100MM | MS12100AS-BN-HDG
740262 | CTU/400/400/400X4 | UG Term 400/400/400 XLPE 4c | 168446 | INSULATION,H/SHRINK MWTM 50 - 16MM BLACK | EA | 3 | 168446 | MWTM-50/16-1200S(S10
740262 | CTU/400/400/400X4 | UG Term 400/400/400 XLPE 4c | 168028 | END CAP,HEAT SHRINK 115-95MM CABLE RANGE | EA | 4 | 168028 | 102L066/S(S10)
740262 | CTU/400/400/400X4 | UG Term 400/400/400 XLPE 4c | 152470 | LUG,CRIMP 400MM2 X M12 HOLE ALUM | EA | 12 | 152470 | AG400M12/1 H15165/1
740262 | CTU/400/400/400X4 | UG Term 400/400/400 XLPE 4c | 140177 | PLATE,SPACER 40MML X 36MMW X 16MMD AL | EA | 8 | 140177
740262 | CTU/400/400/400X4 | UG Term 400/400/400 XLPE 4c | 65615 | WASHER,FLAT ROUND M12 X 28MM GAL | EA | 8 | 065615 | 1002072
740262 | CTU/400/400/400X4 | UG Term 400/400/400 XLPE 4c | 40440 | NUT,HEX M12 THREAD GALANISED STEEL | EA | 4 | 040440 | N46MG1200P2
740262 | CTU/400/400/400X4 | UG Term 400/400/400 XLPE 4c | 32221 | BOLT,HEX HEAD M12 X 100MM GAL. C/W NUT | EA | 4 | BOLT M12 X 100MM | MS12100AS-BN-HDG
740263 | CTU/185/S/185/185X4 | UG Term 185/S/185/185 XLPE 4c | 233671 | SWITCH,TOGGLE KIT 300A X 440V 1G S-MNT | EA | 1 | 233671 | SCD31108 X1 SCDLV432481 X2 SCDLV432594X2
740263 | CTU/185/S/185/185X4 | UG Term 185/S/185/185 XLPE 4c | 168446 | INSULATION,H/SHRINK MWTM 50 - 16MM BLACK | EA | 3 | 168446 | MWTM-50/16-1200S(S10
740263 | CTU/185/S/185/185X4 | UG Term 185/S/185/185 XLPE 4c | 168026 | END CAP,HEAT SHRINK 95-65MM CABLE RANGE | EA | 4 | 168026 | 102L055/S(S10)
740263 | CTU/185/S/185/185X4 | UG Term 185/S/185/185 XLPE 4c | 168021 | END CAP,HEAT SHRINK 45-30MM CABLE RANGE | EA | 4 | 168021 | 102L044/S(S50)
740263 | CTU/185/S/185/185X4 | UG Term 185/S/185/185 XLPE 4c | 152474 | LUG,CRIMP 4C X 185MM2 X M12 HOLE ALUM | EA | 9 | 152474 | AG4H185M12/1
740263 | CTU/185/S/185/185X4 | UG Term 185/S/185/185 XLPE 4c | 141371 | LUG,CRIMP TERMINAL M12 X 120MM2 COPPER | EA | 3 | 141371 | CG120M12/25 H1382/25
740263 | CTU/185/S/185/185X4 | UG Term 185/S/185/185 XLPE 4c | 141198 | SPLICE,SL CRIMP LINK 185/120MM2 BI-METAL | EA | 3 | 141198 | BK4I185-120
740263 | CTU/185/S/185/185X4 | UG Term 185/S/185/185 XLPE 4c | 140177 | PLATE,SPACER 40MML X 36MMW X 16MMD AL | EA | 4 | 140177
740263 | CTU/185/S/185/185X4 | UG Term 185/S/185/185 XLPE 4c | 95120 | CABLE,1CORE X 120MM2 DBL INS XLPE CU BLK | M | 6 | 095120 | 20199493
740263 | CTU/185/S/185/185X4 | UG Term 185/S/185/185 XLPE 4c | 65615 | WASHER,FLAT ROUND M12 X 28MM GAL | EA | 8 | 065615 | 1002072
740263 | CTU/185/S/185/185X4 | UG Term 185/S/185/185 XLPE 4c | 40440 | NUT,HEX M12 THREAD GALANISED STEEL | EA | 4 | 040440 | N46MG1200P2
740263 | CTU/185/S/185/185X4 | UG Term 185/S/185/185 XLPE 4c | 32212 | BOLT,HEX HEAD M12 X 50MM GAL. C/W NUT | EA | 4 | 032212 | B46MG120501
740264 | CTU/240/S/240/185X4 | UG Term 240/S/240/185 XLPE 4c | 233671 | SWITCH,TOGGLE KIT 300A X 440V 1G S-MNT | EA | 1 | 233671 | SCD31108 X1 SCDLV432481 X2 SCDLV432594X2
740264 | CTU/240/S/240/185X4 | UG Term 240/S/240/185 XLPE 4c | 168446 | INSULATION,H/SHRINK MWTM 50 - 16MM BLACK | EA | 3 | 168446 | MWTM-50/16-1200S(S10
740264 | CTU/240/S/240/185X4 | UG Term 240/S/240/185 XLPE 4c | 168026 | END CAP,HEAT SHRINK 95-65MM CABLE RANGE | EA | 4 | 168026 | 102L055/S(S10)
740264 | CTU/240/S/240/185X4 | UG Term 240/S/240/185 XLPE 4c | 168021 | END CAP,HEAT SHRINK 45-30MM CABLE RANGE | EA | 4 | 168021 | 102L044/S(S50)
740264 | CTU/240/S/240/185X4 | UG Term 240/S/240/185 XLPE 4c | 152474 | LUG,CRIMP 4C X 185MM2 X M12 HOLE ALUM | EA | 4 | 152474 | AG4H185M12/1
740264 | CTU/240/S/240/185X4 | UG Term 240/S/240/185 XLPE 4c | 152466 | LUG,CRIMP 4C X 240MM2 X M12 HOLE ALUM | EA | 5 | 152466 | H15357/1
740264 | CTU/240/S/240/185X4 | UG Term 240/S/240/185 XLPE 4c | 141372 | LUG,CRIMP TERMINAL M12 X 150MM2 COPPER | EA | 3 | 141372 | H1384/20
740264 | CTU/240/S/240/185X4 | UG Term 240/S/240/185 XLPE 4c | 141197 | SPLICE,SL CRIMP LINK 240/150MM2 BI-METAL | EA | 3 | 141197 | BK4HR240150/1
740264 | CTU/240/S/240/185X4 | UG Term 240/S/240/185 XLPE 4c | 140177 | PLATE,SPACER 40MML X 36MMW X 16MMD AL | EA | 4 | 140177
740264 | CTU/240/S/240/185X4 | UG Term 240/S/240/185 XLPE 4c | 94195 | WIRE,BLDNG 150MM2 X 37/2.25 XLPE BLACK | M | 6 | 094195 | 20199502
740264 | CTU/240/S/240/185X4 | UG Term 240/S/240/185 XLPE 4c | 65615 | WASHER,FLAT ROUND M12 X 28MM GAL | EA | 8 | 065615 | 1002072
740264 | CTU/240/S/240/185X4 | UG Term 240/S/240/185 XLPE 4c | 40440 | NUT,HEX M12 THREAD GALANISED STEEL | EA | 4 | 040440 | N46MG1200P2
740264 | CTU/240/S/240/185X4 | UG Term 240/S/240/185 XLPE 4c | 32217 | BOLT,HEX HEAD M12 X 75MM GAL. C/W NUT | EA | 4 | 032217 | B46MG120751
740265 | CTU/240/S/240/240X4 | UG Term 240/S/240/240 XLPE 4c | 233671 | SWITCH,TOGGLE KIT 300A X 440V 1G S-MNT | EA | 1 | 233671 | SCD31108 X1 SCDLV432481 X2 SCDLV432594X2
740265 | CTU/240/S/240/240X4 | UG Term 240/S/240/240 XLPE 4c | 168446 | INSULATION,H/SHRINK MWTM 50 - 16MM BLACK | EA | 3 | 168446 | MWTM-50/16-1200S(S10
740265 | CTU/240/S/240/240X4 | UG Term 240/S/240/240 XLPE 4c | 168026 | END CAP,HEAT SHRINK 95-65MM CABLE RANGE | EA | 4 | 168026 | 102L055/S(S10)
740265 | CTU/240/S/240/240X4 | UG Term 240/S/240/240 XLPE 4c | 168021 | END CAP,HEAT SHRINK 45-30MM CABLE RANGE | EA | 4 | 168021 | 102L044/S(S50)
740265 | CTU/240/S/240/240X4 | UG Term 240/S/240/240 XLPE 4c | 152466 | LUG,CRIMP 4C X 240MM2 X M12 HOLE ALUM | EA | 9 | 152466 | H15357/1
740265 | CTU/240/S/240/240X4 | UG Term 240/S/240/240 XLPE 4c | 141372 | LUG,CRIMP TERMINAL M12 X 150MM2 COPPER | EA | 3 | 141372 | H1384/20
740265 | CTU/240/S/240/240X4 | UG Term 240/S/240/240 XLPE 4c | 141197 | SPLICE,SL CRIMP LINK 240/150MM2 BI-METAL | EA | 3 | 141197 | BK4HR240150/1
740265 | CTU/240/S/240/240X4 | UG Term 240/S/240/240 XLPE 4c | 140177 | PLATE,SPACER 40MML X 36MMW X 16MMD AL | EA | 4 | 140177
740265 | CTU/240/S/240/240X4 | UG Term 240/S/240/240 XLPE 4c | 94195 | WIRE,BLDNG 150MM2 X 37/2.25 XLPE BLACK | M | 6 | 094195 | 20199502
740265 | CTU/240/S/240/240X4 | UG Term 240/S/240/240 XLPE 4c | 65615 | WASHER,FLAT ROUND M12 X 28MM GAL | EA | 8 | 065615 | 1002072
740265 | CTU/240/S/240/240X4 | UG Term 240/S/240/240 XLPE 4c | 40440 | NUT,HEX M12 THREAD GALANISED STEEL | EA | 4 | 040440 | N46MG1200P2
740265 | CTU/240/S/240/240X4 | UG Term 240/S/240/240 XLPE 4c | 32217 | BOLT,HEX HEAD M12 X 75MM GAL. C/W NUT | EA | 4 | 032217 | B46MG120751
740266 | CTU/300/S/300/185X4 | UG Term 300/S/300/185 XLPE 4c | 233671 | SWITCH,TOGGLE KIT 300A X 440V 1G S-MNT | EA | 1 | 233671 | SCD31108 X1 SCDLV432481 X2 SCDLV432594X2
740266 | CTU/300/S/300/185X4 | UG Term 300/S/300/185 XLPE 4c | 168446 | INSULATION,H/SHRINK MWTM 50 - 16MM BLACK | EA | 3 | 168446 | MWTM-50/16-1200S(S10
740266 | CTU/300/S/300/185X4 | UG Term 300/S/300/185 XLPE 4c | 168021 | END CAP,HEAT SHRINK 45-30MM CABLE RANGE | EA | 8 | 168021 | 102L044/S(S50)
740266 | CTU/300/S/300/185X4 | UG Term 300/S/300/185 XLPE 4c | 152475 | LUG,CRIMP 300MM2 X M12 HOLE ALUM | EA | 5 | 152475 | H15159/1
740266 | CTU/300/S/300/185X4 | UG Term 300/S/300/185 XLPE 4c | 152474 | LUG,CRIMP 4C X 185MM2 X M12 HOLE ALUM | EA | 4 | 152474 | AG4H185M12/1
740266 | CTU/300/S/300/185X4 | UG Term 300/S/300/185 XLPE 4c | 141376 | LUG,CRIMP TERMINAL M12 X 185MM2 COPPER | EA | 3 | 141376 | CG185M12/20 H1387/20
740266 | CTU/300/S/300/185X4 | UG Term 300/S/300/185 XLPE 4c | 141192 | SPLICE,SL CRIMP LINK 300/185MM2 BI-METAL | EA | 3 | REPLACING 152435 | BK300-185
740266 | CTU/300/S/300/185X4 | UG Term 300/S/300/185 XLPE 4c | 140177 | PLATE,SPACER 40MML X 36MMW X 16MMD AL | EA | 8 | 140177
740266 | CTU/300/S/300/185X4 | UG Term 300/S/300/185 XLPE 4c | 95185 | CABLE,1CORE X 185MM2 DBL INS XLPE CU BLK | M | 6 | 095185 | 20199507
740266 | CTU/300/S/300/185X4 | UG Term 300/S/300/185 XLPE 4c | 65615 | WASHER,FLAT ROUND M12 X 28MM GAL | EA | 8 | 065615 | 1002072
740266 | CTU/300/S/300/185X4 | UG Term 300/S/300/185 XLPE 4c | 40440 | NUT,HEX M12 THREAD GALANISED STEEL | EA | 4 | 040440 | N46MG1200P2
740266 | CTU/300/S/300/185X4 | UG Term 300/S/300/185 XLPE 4c | 32217 | BOLT,HEX HEAD M12 X 75MM GAL. C/W NUT | EA | 4 | 032217 | B46MG120751
740267 | CTU/300/S/300/300X4 | UG Term 300/S/300/300 XLPE 4c | 233671 | SWITCH,TOGGLE KIT 300A X 440V 1G S-MNT | EA | 1 | 233671 | SCD31108 X1 SCDLV432481 X2 SCDLV432594X2
740267 | CTU/300/S/300/300X4 | UG Term 300/S/300/300 XLPE 4c | 168446 | INSULATION,H/SHRINK MWTM 50 - 16MM BLACK | EA | 3 | 168446 | MWTM-50/16-1200S(S10
740267 | CTU/300/S/300/300X4 | UG Term 300/S/300/300 XLPE 4c | 168028 | END CAP,HEAT SHRINK 115-95MM CABLE RANGE | EA | 4 | 168028 | 102L066/S(S10)
740267 | CTU/300/S/300/300X4 | UG Term 300/S/300/300 XLPE 4c | 168021 | END CAP,HEAT SHRINK 45-30MM CABLE RANGE | EA | 4 | 168021 | 102L044/S(S50)
740267 | CTU/300/S/300/300X4 | UG Term 300/S/300/300 XLPE 4c | 152475 | LUG,CRIMP 300MM2 X M12 HOLE ALUM | EA | 9 | 152475 | H15159/1
740267 | CTU/300/S/300/300X4 | UG Term 300/S/300/300 XLPE 4c | 141376 | LUG,CRIMP TERMINAL M12 X 185MM2 COPPER | EA | 3 | 141376 | CG185M12/20 H1387/20
740267 | CTU/300/S/300/300X4 | UG Term 300/S/300/300 XLPE 4c | 141192 | SPLICE,SL CRIMP LINK 300/185MM2 BI-METAL | EA | 3 | REPLACING 152435 | BK300-185
740267 | CTU/300/S/300/300X4 | UG Term 300/S/300/300 XLPE 4c | 140177 | PLATE,SPACER 40MML X 36MMW X 16MMD AL | EA | 8 | 140177
740267 | CTU/300/S/300/300X4 | UG Term 300/S/300/300 XLPE 4c | 95185 | CABLE,1CORE X 185MM2 DBL INS XLPE CU BLK | M | 6 | 095185 | 20199507
740267 | CTU/300/S/300/300X4 | UG Term 300/S/300/300 XLPE 4c | 65615 | WASHER,FLAT ROUND M12 X 28MM GAL | EA | 8 | 065615 | 1002072
740267 | CTU/300/S/300/300X4 | UG Term 300/S/300/300 XLPE 4c | 40440 | NUT,HEX M12 THREAD GALANISED STEEL | EA | 4 | 040440 | N46MG1200P2
740267 | CTU/300/S/300/300X4 | UG Term 300/S/300/300 XLPE 4c | 32217 | BOLT,HEX HEAD M12 X 75MM GAL. C/W NUT | EA | 4 | 032217 | B46MG120751
740268 | CTU/400/S/400/185X4 | UG Term 400/S/400/185 XLPE 4c | 233671 | SWITCH,TOGGLE KIT 300A X 440V 1G S-MNT | EA | 1 | 233671 | SCD31108 X1 SCDLV432481 X2 SCDLV432594X2
740268 | CTU/400/S/400/185X4 | UG Term 400/S/400/185 XLPE 4c | 168446 | INSULATION,H/SHRINK MWTM 50 - 16MM BLACK | EA | 3 | 168446 | MWTM-50/16-1200S(S10
740268 | CTU/400/S/400/185X4 | UG Term 400/S/400/185 XLPE 4c | 168028 | END CAP,HEAT SHRINK 115-95MM CABLE RANGE | EA | 4 | 168028 | 102L066/S(S10)
740268 | CTU/400/S/400/185X4 | UG Term 400/S/400/185 XLPE 4c | 168021 | END CAP,HEAT SHRINK 45-30MM CABLE RANGE | EA | 4 | 168021 | 102L044/S(S50)
740268 | CTU/400/S/400/185X4 | UG Term 400/S/400/185 XLPE 4c | 152474 | LUG,CRIMP 4C X 185MM2 X M12 HOLE ALUM | EA | 4 | 152474 | AG4H185M12/1
740268 | CTU/400/S/400/185X4 | UG Term 400/S/400/185 XLPE 4c | 152470 | LUG,CRIMP 400MM2 X M12 HOLE ALUM | EA | 8 | 152470 | AG400M12/1 H15165/1
740268 | CTU/400/S/400/185X4 | UG Term 400/S/400/185 XLPE 4c | 141381 | LUG,CRIMP TERMINAL M12 X 240MM2 COPPER | EA | 6 | 141381 | CG240M12/1(H1390A/1)
740268 | CTU/400/S/400/185X4 | UG Term 400/S/400/185 XLPE 4c | 140177 | PLATE,SPACER 40MML X 36MMW X 16MMD AL | EA | 8 | 140177
740268 | CTU/400/S/400/185X4 | UG Term 400/S/400/185 XLPE 4c | 95240 | CABLE,1CORE X 240MM2 DBL INS XLPE CU BLK | M | 6 | 095240 | 20199512
740268 | CTU/400/S/400/185X4 | UG Term 400/S/400/185 XLPE 4c | 65615 | WASHER,FLAT ROUND M12 X 28MM GAL | EA | 16 | 065615 | 1002072
740268 | CTU/400/S/400/185X4 | UG Term 400/S/400/185 XLPE 4c | 40440 | NUT,HEX M12 THREAD GALANISED STEEL | EA | 8 | 040440 | N46MG1200P2
740268 | CTU/400/S/400/185X4 | UG Term 400/S/400/185 XLPE 4c | 32217 | BOLT,HEX HEAD M12 X 75MM GAL. C/W NUT | EA | 4 | 032217 | B46MG120751
740268 | CTU/400/S/400/185X4 | UG Term 400/S/400/185 XLPE 4c | 32212 | BOLT,HEX HEAD M12 X 50MM GAL. C/W NUT | EA | 4 | 032212 | B46MG120501
740269 | CTU/400/S/400/400X4 | UG Term 400/S/400/400 XLPE 4c | 233671 | SWITCH,TOGGLE KIT 300A X 440V 1G S-MNT | EA | 1 | 233671 | SCD31108 X1 SCDLV432481 X2 SCDLV432594X2
740269 | CTU/400/S/400/400X4 | UG Term 400/S/400/400 XLPE 4c | 168446 | INSULATION,H/SHRINK MWTM 50 - 16MM BLACK | EA | 3 | 168446 | MWTM-50/16-1200S(S10
740269 | CTU/400/S/400/400X4 | UG Term 400/S/400/400 XLPE 4c | 168028 | END CAP,HEAT SHRINK 115-95MM CABLE RANGE | EA | 4 | 168028 | 102L066/S(S10)
740269 | CTU/400/S/400/400X4 | UG Term 400/S/400/400 XLPE 4c | 168021 | END CAP,HEAT SHRINK 45-30MM CABLE RANGE | EA | 4 | 168021 | 102L044/S(S50)
740269 | CTU/400/S/400/400X4 | UG Term 400/S/400/400 XLPE 4c | 152470 | LUG,CRIMP 400MM2 X M12 HOLE ALUM | EA | 12 | 152470 | AG400M12/1 H15165/1
740269 | CTU/400/S/400/400X4 | UG Term 400/S/400/400 XLPE 4c | 141381 | LUG,CRIMP TERMINAL M12 X 240MM2 COPPER | EA | 6 | 141381 | CG240M12/1(H1390A/1)
740269 | CTU/400/S/400/400X4 | UG Term 400/S/400/400 XLPE 4c | 140177 | PLATE,SPACER 40MML X 36MMW X 16MMD AL | EA | 8 | 140177
740269 | CTU/400/S/400/400X4 | UG Term 400/S/400/400 XLPE 4c | 95240 | CABLE,1CORE X 240MM2 DBL INS XLPE CU BLK | M | 6 | 095240 | 20199512
740269 | CTU/400/S/400/400X4 | UG Term 400/S/400/400 XLPE 4c | 65615 | WASHER,FLAT ROUND M12 X 28MM GAL | EA | 16 | 065615 | 1002072
740269 | CTU/400/S/400/400X4 | UG Term 400/S/400/400 XLPE 4c | 40440 | NUT,HEX M12 THREAD GALANISED STEEL | EA | 8 | 040440 | N46MG1200P2
740269 | CTU/400/S/400/400X4 | UG Term 400/S/400/400 XLPE 4c | 32217 | BOLT,HEX HEAD M12 X 75MM GAL. C/W NUT | EA | 4 | 032217 | B46MG120751
740269 | CTU/400/S/400/400X4 | UG Term 400/S/400/400 XLPE 4c | 32212 | BOLT,HEX HEAD M12 X 50MM GAL. C/W NUT | EA | 4 | 032212 | B46MG120501
740270 | FDO/33/3 | Poletop EDO In Line 33kV 3ph | 323317 | BRACE,CROSSARM 40 X 5 X 500MM FLAT GAL | EA | 1 | SHORT TIE ARM STRAP MK17 | 323317
740270 | FDO/33/3 | Poletop EDO In Line 33kV 3ph | 323314 | BRACE,CROSSARM 40 X 700 X 5MM THICK GAL | EA | 6 | LONG TIE ARM STRAP MK14 | 323314
740270 | FDO/33/3 | Poletop EDO In Line 33kV 3ph | 323308 | PLATE,STRAIN 65X12X730 | EA | 2 |  | 323308
740270 | FDO/33/3 | Poletop EDO In Line 33kV 3ph | 323305 | CROSSARM,STEEL 100 X 100 X 2210MM GAL | EA | 2 | MK 5 STEEL CROSSARM | 323305
740270 | FDO/33/3 | Poletop EDO In Line 33kV 3ph | 323304 | CROSSARM,STEEL 75 X 75 X 2210MM MK4 GAL | EA | 1 | MK 4 STEEL CROSSARM | 323304
740270 | FDO/33/3 | Poletop EDO In Line 33kV 3ph | 322386 | CONNECTOR,ROD-END 16MM 70KN MIN-FAIL MCI | EA | 6 | CLEVIS | STH70
740270 | FDO/33/3 | Poletop EDO In Line 33kV 3ph | 322056 | CLEVIS,ROD-END BALL 16MM 70KN MIN-FAIL | EA | 6 | WINE GLASS | GSF/322056
740270 | FDO/33/3 | Poletop EDO In Line 33kV 3ph | 321260 | INSULATOR,SUSPENSION 146MM DISC D70S | EA | 18 | JD DISC INSULATOR | D70S-B
740270 | FDO/33/3 | Poletop EDO In Line 33kV 3ph | 236323 | FUSE,CUTOUT 100A/25KV 1P PRIMARY EXPULSN | EA | 3 | EDO UNIT | 72298-15TA
740270 | FDO/33/3 | Poletop EDO In Line 33kV 3ph | 66413 | WASHER,FLAT ROUND M16 X 30 X 5MM GAL | EA | 11 | 066413 | 1000972
740270 | FDO/33/3 | Poletop EDO In Line 33kV 3ph | 66412 | WASHER,FLAT ROUND M12 X 24MM GAL | EA | 4 | M12 TOWER WASHER | 1000971
740270 | FDO/33/3 | Poletop EDO In Line 33kV 3ph | 65158 | WASHER,FLAT ROUND M16 X 50MM GAL | EA | 3 | WASHER 16MM | 1006906
740270 | FDO/33/3 | Poletop EDO In Line 33kV 3ph | 50248 | SCREW, COACH, HEX HEAD 12MM X 75MM GAL | EA | 1 | 050248 | SCSMG120752
740270 | FDO/33/3 | Poletop EDO In Line 33kV 3ph | 40441 | NUT,HEX M16 THREAD GALANISED STEEL | EA | 4 | 040441 | N46MG1600N2
740270 | FDO/33/3 | Poletop EDO In Line 33kV 3ph | 33771 | BOLT,HEX HEAD M12 X 35MM GAL. C/W NUT | EA | 4 | 033771 | TOWERG12.35
740270 | FDO/33/3 | Poletop EDO In Line 33kV 3ph | 32288 | BOLT,HEX HEAD M16 X 350MM GAL. C/W NUT | EA | 3 | 032288 | B46MG163501
740270 | FDO/33/3 | Poletop EDO In Line 33kV 3ph | 32261 | BOLT,HEX HEAD M16 X 45MM GAL. C/W NUT | EA | 9 | 032261 | B46MG160451
740271 | DELTA D/33/3 | Pole Delta Double Pin 33kV 3ph | 323314 | BRACE,CROSSARM 40 X 700 X 5MM THICK GAL | EA | 4 | LONG TIE ARM STRAP MK14 | 323314
740271 | DELTA D/33/3 | Pole Delta Double Pin 33kV 3ph | 323311 | BRACKET,RIGHT ANGLE 75 X 12MM GAL | EA | 2 | L BRACKET HOCKEY STICK | 323311
740271 | DELTA D/33/3 | Pole Delta Double Pin 33kV 3ph | 323308 | PLATE,STRAIN 65X12X730 | EA | 3 |  | 323308
740271 | DELTA D/33/3 | Pole Delta Double Pin 33kV 3ph | 323305 | CROSSARM,STEEL 100 X 100 X 2210MM GAL | EA | 2 | MK 5 STEEL CROSSARM | 323305
740271 | DELTA D/33/3 | Pole Delta Double Pin 33kV 3ph | 66413 | WASHER,FLAT ROUND M16 X 30 X 5MM GAL | EA | 6 | 066413 | 1000972
740271 | DELTA D/33/3 | Pole Delta Double Pin 33kV 3ph | 66412 | WASHER,FLAT ROUND M12 X 24MM GAL | EA | 4 | M12 TOWER WASHER | 1000971
740271 | DELTA D/33/3 | Pole Delta Double Pin 33kV 3ph | 40441 | NUT,HEX M16 THREAD GALANISED STEEL | EA | 4 | 040441 | N46MG1600N2
740271 | DELTA D/33/3 | Pole Delta Double Pin 33kV 3ph | 33771 | BOLT,HEX HEAD M12 X 35MM GAL. C/W NUT | EA | 4 | 033771 | TOWERG12.35
740271 | DELTA D/33/3 | Pole Delta Double Pin 33kV 3ph | 32289 | BOLT,HEX HEAD M16 X 375MM GAL. C/W NUT | EA | 2 | 032289 | B46MG163751
740271 | DELTA D/33/3 | Pole Delta Double Pin 33kV 3ph | 32288 | BOLT,HEX HEAD M16 X 350MM GAL. C/W NUT | EA | 2 | 032288 | B46MG163501
740271 | DELTA D/33/3 | Pole Delta Double Pin 33kV 3ph | 32261 | BOLT,HEX HEAD M16 X 45MM GAL. C/W NUT | EA | 6 | 032261 | B46MG160451
740271 | DELTA D/33/3 | Pole Delta Double Pin 33kV 3ph | 320549 | INSULATOR, 33KV POST | EA | 6 | 320551 | PPI33-915
740272 | DELTA I/33/3 | Pole Delta Intermediate 33kV 3ph | 323314 | BRACE,CROSSARM 40 X 700 X 5MM THICK GAL | EA | 2 | LONG TIE ARM STRAP MK14 | 323314
740272 | DELTA I/33/3 | Pole Delta Intermediate 33kV 3ph | 323311 | BRACKET,RIGHT ANGLE 75 X 12MM GAL | EA | 1 | L BRACKET HOCKEY STICK | 323311
740272 | DELTA I/33/3 | Pole Delta Intermediate 33kV 3ph | 323305 | CROSSARM,STEEL 100 X 100 X 2210MM GAL | EA | 1 | MK 5 STEEL CROSSARM | 323305
740272 | DELTA I/33/3 | Pole Delta Intermediate 33kV 3ph | 66412 | WASHER,FLAT ROUND M12 X 24MM GAL | EA | 2 | M12 TOWER WASHER | 1000971
740272 | DELTA I/33/3 | Pole Delta Intermediate 33kV 3ph | 65158 | WASHER,FLAT ROUND M16 X 50MM GAL | EA | 2 | WASHER 16MM | 1006906
740272 | DELTA I/33/3 | Pole Delta Intermediate 33kV 3ph | 40441 | NUT,HEX M16 THREAD GALANISED STEEL | EA | 8 | 040441 | N46MG1600N2
740272 | DELTA I/33/3 | Pole Delta Intermediate 33kV 3ph | 33771 | BOLT,HEX HEAD M12 X 35MM GAL. C/W NUT | EA | 2 | 033771 | TOWERG12.35
740272 | DELTA I/33/3 | Pole Delta Intermediate 33kV 3ph | 32290 | BOLT,HEX HEAD M16 X 400MM GAL. C/W NUT | EA | 3 | 032290 | B46MG164001
740272 | DELTA I/33/3 | Pole Delta Intermediate 33kV 3ph | 32288 | BOLT,HEX HEAD M16 X 350MM GAL. C/W NUT | EA | 1 | 032288 | B46MG163501
740272 | DELTA I/33/3 | Pole Delta Intermediate 33kV 3ph | 320549 | INSULATOR, 33KV POST | EA | 3 | 320551 | PPI33-915
740273 | D/33/3 | Poletop Double Pin 33kV 3ph | 323314 | BRACE,CROSSARM 40 X 700 X 5MM THICK GAL | EA | 4 | LONG TIE ARM STRAP MK14 | 323314
740273 | D/33/3 | Poletop Double Pin 33kV 3ph | 323311 | BRACKET,RIGHT ANGLE 75 X 12MM GAL | EA | 2 | L BRACKET HOCKEY STICK | 323311
740273 | D/33/3 | Poletop Double Pin 33kV 3ph | 323308 | PLATE,STRAIN 65X12X730 | EA | 3 |  | 323308
740273 | D/33/3 | Poletop Double Pin 33kV 3ph | 323305 | CROSSARM,STEEL 100 X 100 X 2210MM GAL | EA | 2 | MK 5 STEEL CROSSARM | 323305
740273 | D/33/3 | Poletop Double Pin 33kV 3ph | 66413 | WASHER,FLAT ROUND M16 X 30 X 5MM GAL | EA | 6 | 066413 | 1000972
740273 | D/33/3 | Poletop Double Pin 33kV 3ph | 66412 | WASHER,FLAT ROUND M12 X 24MM GAL | EA | 4 | M12 TOWER WASHER | 1000971
740273 | D/33/3 | Poletop Double Pin 33kV 3ph | 40441 | NUT,HEX M16 THREAD GALANISED STEEL | EA | 4 | 040441 | N46MG1600N2
740273 | D/33/3 | Poletop Double Pin 33kV 3ph | 33771 | BOLT,HEX HEAD M12 X 35MM GAL. C/W NUT | EA | 4 | 033771 | TOWERG12.35
740273 | D/33/3 | Poletop Double Pin 33kV 3ph | 32290 | BOLT,HEX HEAD M16 X 400MM GAL. C/W NUT | EA | 2 | 032290 | B46MG164001
740273 | D/33/3 | Poletop Double Pin 33kV 3ph | 32261 | BOLT,HEX HEAD M16 X 45MM GAL. C/W NUT | EA | 6 | 032261 | B46MG160451
740273 | D/33/3 | Poletop Double Pin 33kV 3ph | 320549 | INSULATOR, 33KV POST | EA | 6 | 320551 | PPI33-915
740274 | I/33/3 | Poletop Intermediate 33kV 3ph | 323314 | BRACE,CROSSARM 40 X 700 X 5MM THICK GAL | EA | 2 | LONG TIE ARM STRAP MK14 | 323314
740274 | I/33/3 | Poletop Intermediate 33kV 3ph | 323311 | BRACKET,RIGHT ANGLE 75 X 12MM GAL | EA | 1 | L BRACKET HOCKEY STICK | 323311
740274 | I/33/3 | Poletop Intermediate 33kV 3ph | 323305 | CROSSARM,STEEL 100 X 100 X 2210MM GAL | EA | 1 | MK 5 STEEL CROSSARM | 323305
740274 | I/33/3 | Poletop Intermediate 33kV 3ph | 66412 | WASHER,FLAT ROUND M12 X 24MM GAL | EA | 2 | M12 TOWER WASHER | 1000971
740274 | I/33/3 | Poletop Intermediate 33kV 3ph | 65158 | WASHER,FLAT ROUND M16 X 50MM GAL | EA | 2 | WASHER 16MM | 1006906
740274 | I/33/3 | Poletop Intermediate 33kV 3ph | 40441 | NUT,HEX M16 THREAD GALANISED STEEL | EA | 2 | 040441 | N46MG1600N2
740274 | I/33/3 | Poletop Intermediate 33kV 3ph | 33771 | BOLT,HEX HEAD M12 X 35MM GAL. C/W NUT | EA | 2 | 033771 | TOWERG12.35
740274 | I/33/3 | Poletop Intermediate 33kV 3ph | 32290 | BOLT,HEX HEAD M16 X 400MM GAL. C/W NUT | EA | 1 | 032290 | B46MG164001
740274 | I/33/3 | Poletop Intermediate 33kV 3ph | 32288 | BOLT,HEX HEAD M16 X 350MM GAL. C/W NUT | EA | 1 | 032288 | B46MG163501
740274 | I/33/3 | Poletop Intermediate 33kV 3ph | 320549 | INSULATOR, 33KV POST | EA | 3 | 320551 | PPI33-915
740275 | PIN/33 | 33kV Pin Insulator Assembly (1 Item) | 320549 | INSULATOR, 33KV POST | EA | 1 | 320551 | PPI33-915
740276 | DISC/33 | Poletop Disc Insulator Assembly 33kV | 322386 | CONNECTOR,ROD-END 16MM 70KN MIN-FAIL MCI | EA | 1 | CLEVIS | STH70
740276 | DISC/33 | Poletop Disc Insulator Assembly 33kV | 322056 | CLEVIS,ROD-END BALL 16MM 70KN MIN-FAIL | EA | 1 | WINE GLASS | GSF/322056
740276 | DISC/33 | Poletop Disc Insulator Assembly 33kV | 321260 | INSULATOR,SUSPENSION 146MM DISC D70S | EA | 3 | JD DISC INSULATOR | D70S-B
740277 | DELTADE5/33/3 | Dead End Delta 33kV 3ph mk5 | 325842 | EYE NUT,M20 THREAD GAL STEEL | EA | 1 | 325842 | GSF/325842
740277 | DELTADE5/33/3 | Dead End Delta 33kV 3ph mk5 | 323314 | BRACE,CROSSARM 40 X 700 X 5MM THICK GAL | EA | 4 | LONG TIE ARM STRAP MK14 | 323314
740277 | DELTADE5/33/3 | Dead End Delta 33kV 3ph mk5 | 323308 | PLATE,STRAIN 65X12X730 | EA | 2 |  | 323308
740277 | DELTADE5/33/3 | Dead End Delta 33kV 3ph mk5 | 323305 | CROSSARM,STEEL 100 X 100 X 2210MM GAL | EA | 2 | MK 5 STEEL CROSSARM | 323305
740277 | DELTADE5/33/3 | Dead End Delta 33kV 3ph mk5 | 322386 | CONNECTOR,ROD-END 16MM 70KN MIN-FAIL MCI | EA | 3 | CLEVIS | STH70
740277 | DELTADE5/33/3 | Dead End Delta 33kV 3ph mk5 | 322056 | CLEVIS,ROD-END BALL 16MM 70KN MIN-FAIL | EA | 3 | WINE GLASS | GSF/322056
740277 | DELTADE5/33/3 | Dead End Delta 33kV 3ph mk5 | 321260 | INSULATOR,SUSPENSION 146MM DISC D70S | EA | 9 | JD DISC INSULATOR | D70S-B
740277 | DELTADE5/33/3 | Dead End Delta 33kV 3ph mk5 | 65158 | WASHER,FLAT ROUND M16 X 50MM GAL | EA | 1 | WASHER 16MM | 1006906
740277 | DELTADE5/33/3 | Dead End Delta 33kV 3ph mk5 | 50250 | SCREW, COACH, HEX HEAD 12MM X 100MM GAL | EA | 1 | 050250 | SCSMG121002
740277 | DELTADE5/33/3 | Dead End Delta 33kV 3ph mk5 | 37260 | EYE BOLT, FORGED M20 X 325MM GAL C/W NUT | EA | 1 | 037260 | GSF/037260
740277 | DELTADE5/33/3 | Dead End Delta 33kV 3ph mk5 | 33771 | BOLT,HEX HEAD M12 X 35MM GAL. C/W NUT | EA | 4 | 033771 | TOWERG12.35
740277 | DELTADE5/33/3 | Dead End Delta 33kV 3ph mk5 | 32261 | BOLT,HEX HEAD M16 X 45MM GAL. C/W NUT | EA | 4 | 032261 | B46MG160451
740278 | DELTARS5/33/3 | DeltaRight Angle Strain 33kV 3ph mk5 | 323314 | BRACE,CROSSARM 40 X 700 X 5MM THICK GAL | EA | 8 | LONG TIE ARM STRAP MK14 | 323314
740278 | DELTARS5/33/3 | DeltaRight Angle Strain 33kV 3ph mk5 | 323308 | PLATE,STRAIN 65X12X730 | EA | 4 |  | 323308
740278 | DELTARS5/33/3 | DeltaRight Angle Strain 33kV 3ph mk5 | 323305 | CROSSARM,STEEL 100 X 100 X 2210MM GAL | EA | 4 | MK 5 STEEL CROSSARM | 323305
740278 | DELTARS5/33/3 | DeltaRight Angle Strain 33kV 3ph mk5 | 322386 | CONNECTOR,ROD-END 16MM 70KN MIN-FAIL MCI | EA | 6 | CLEVIS | STH70
740278 | DELTARS5/33/3 | DeltaRight Angle Strain 33kV 3ph mk5 | 322056 | CLEVIS,ROD-END BALL 16MM 70KN MIN-FAIL | EA | 6 | WINE GLASS | GSF/322056
740278 | DELTARS5/33/3 | DeltaRight Angle Strain 33kV 3ph mk5 | 321260 | INSULATOR,SUSPENSION 146MM DISC D70S | EA | 18 | JD DISC INSULATOR | D70S-B
740278 | DELTARS5/33/3 | DeltaRight Angle Strain 33kV 3ph mk5 | 66413 | WASHER,FLAT ROUND M16 X 30 X 5MM GAL | EA | 8 | 066413 | 1000972
740278 | DELTARS5/33/3 | DeltaRight Angle Strain 33kV 3ph mk5 | 66412 | WASHER,FLAT ROUND M12 X 24MM GAL | EA | 8 | M12 TOWER WASHER | 1000971
740278 | DELTARS5/33/3 | DeltaRight Angle Strain 33kV 3ph mk5 | 65158 | WASHER,FLAT ROUND M16 X 50MM GAL | EA | 4 | WASHER 16MM | 1006906
740278 | DELTARS5/33/3 | DeltaRight Angle Strain 33kV 3ph mk5 | 40442 | NUT,HEX M20 THREAD GALVANISED STEEL | EA | 2 | 040442 | N46MG2000N2
740278 | DELTARS5/33/3 | DeltaRight Angle Strain 33kV 3ph mk5 | 40441 | NUT,HEX M16 THREAD GALANISED STEEL | EA | 4 | 040441 | N46MG1600N2
740278 | DELTARS5/33/3 | DeltaRight Angle Strain 33kV 3ph mk5 | 37261 | EYE BOLT,FORGED M20 X 350MM GAL C/W NUT | EA | 2 | 037261 | GSF/037261
740278 | DELTARS5/33/3 | DeltaRight Angle Strain 33kV 3ph mk5 | 33771 | BOLT,HEX HEAD M12 X 35MM GAL. C/W NUT | EA | 8 | 033771 | TOWERG12.35
740278 | DELTARS5/33/3 | DeltaRight Angle Strain 33kV 3ph mk5 | 32290 | BOLT,HEX HEAD M16 X 400MM GAL. C/W NUT | EA | 4 | 032290 | B46MG164001
740278 | DELTARS5/33/3 | DeltaRight Angle Strain 33kV 3ph mk5 | 32261 | BOLT,HEX HEAD M16 X 45MM GAL. C/W NUT | EA | 8 | 032261 | B46MG160451
740278 | DELTARS5/33/3 | DeltaRight Angle Strain 33kV 3ph mk5 | 320549 | INSULATOR, 33KV POST | EA | 2 | 320551 | PPI33-915
740279 | DE5/33/3 | Poletop Dead End 33kV 3ph Mk5 xarm | 325842 | EYE NUT,M20 THREAD GAL STEEL | EA | 1 | 325842 | GSF/325842
740279 | DE5/33/3 | Poletop Dead End 33kV 3ph Mk5 xarm | 323314 | BRACE,CROSSARM 40 X 700 X 5MM THICK GAL | EA | 4 | LONG TIE ARM STRAP MK14 | 323314
740279 | DE5/33/3 | Poletop Dead End 33kV 3ph Mk5 xarm | 323308 | PLATE,STRAIN 65X12X730 | EA | 2 |  | 323308
740279 | DE5/33/3 | Poletop Dead End 33kV 3ph Mk5 xarm | 323305 | CROSSARM,STEEL 100 X 100 X 2210MM GAL | EA | 2 | MK 5 STEEL CROSSARM | 323305
740279 | DE5/33/3 | Poletop Dead End 33kV 3ph Mk5 xarm | 322386 | CONNECTOR,ROD-END 16MM 70KN MIN-FAIL MCI | EA | 3 | CLEVIS | STH70
740279 | DE5/33/3 | Poletop Dead End 33kV 3ph Mk5 xarm | 322056 | CLEVIS,ROD-END BALL 16MM 70KN MIN-FAIL | EA | 3 | WINE GLASS | GSF/322056
740279 | DE5/33/3 | Poletop Dead End 33kV 3ph Mk5 xarm | 321260 | INSULATOR,SUSPENSION 146MM DISC D70S | EA | 9 | JD DISC INSULATOR | D70S-B
740279 | DE5/33/3 | Poletop Dead End 33kV 3ph Mk5 xarm | 66413 | WASHER,FLAT ROUND M16 X 30 X 5MM GAL | EA | 4 | 066413 | 1000972
740279 | DE5/33/3 | Poletop Dead End 33kV 3ph Mk5 xarm | 66412 | WASHER,FLAT ROUND M12 X 24MM GAL | EA | 4 | M12 TOWER WASHER | 1000971
740279 | DE5/33/3 | Poletop Dead End 33kV 3ph Mk5 xarm | 65158 | WASHER,FLAT ROUND M16 X 50MM GAL | EA | 1 | WASHER 16MM | 1006906
740279 | DE5/33/3 | Poletop Dead End 33kV 3ph Mk5 xarm | 50250 | SCREW, COACH, HEX HEAD 12MM X 100MM GAL | EA | 1 | 050250 | SCSMG121002
740279 | DE5/33/3 | Poletop Dead End 33kV 3ph Mk5 xarm | 37260 | EYE BOLT, FORGED M20 X 325MM GAL C/W NUT | EA | 1 | 037260 | GSF/037260
740279 | DE5/33/3 | Poletop Dead End 33kV 3ph Mk5 xarm | 33771 | BOLT,HEX HEAD M12 X 35MM GAL. C/W NUT | EA | 4 | 033771 | TOWERG12.35
740279 | DE5/33/3 | Poletop Dead End 33kV 3ph Mk5 xarm | 32288 | BOLT,HEX HEAD M16 X 350MM GAL. C/W NUT | EA | 4 | 032288 | B46MG163501
740279 | DE5/33/3 | Poletop Dead End 33kV 3ph Mk5 xarm | 32261 | BOLT,HEX HEAD M16 X 45MM GAL. C/W NUT | EA | 4 | 032261 | B46MG160451
740280 | RS5/33/3 | Right Angle Strain 33kV 3ph mk5 | 323314 | BRACE,CROSSARM 40 X 700 X 5MM THICK GAL | EA | 8 | LONG TIE ARM STRAP MK14 | 323314
740280 | RS5/33/3 | Right Angle Strain 33kV 3ph mk5 | 323308 | PLATE,STRAIN 65X12X730 | EA | 4 |  | 323308
740280 | RS5/33/3 | Right Angle Strain 33kV 3ph mk5 | 323305 | CROSSARM,STEEL 100 X 100 X 2210MM GAL | EA | 4 | MK 5 STEEL CROSSARM | 323305
740280 | RS5/33/3 | Right Angle Strain 33kV 3ph mk5 | 322386 | CONNECTOR,ROD-END 16MM 70KN MIN-FAIL MCI | EA | 6 | CLEVIS | STH70
740280 | RS5/33/3 | Right Angle Strain 33kV 3ph mk5 | 322056 | CLEVIS,ROD-END BALL 16MM 70KN MIN-FAIL | EA | 6 | WINE GLASS | GSF/322056
740280 | RS5/33/3 | Right Angle Strain 33kV 3ph mk5 | 321260 | INSULATOR,SUSPENSION 146MM DISC D70S | EA | 18 | JD DISC INSULATOR | D70S-B
740280 | RS5/33/3 | Right Angle Strain 33kV 3ph mk5 | 66413 | WASHER,FLAT ROUND M16 X 30 X 5MM GAL | EA | 8 | 066413 | 1000972
740280 | RS5/33/3 | Right Angle Strain 33kV 3ph mk5 | 66412 | WASHER,FLAT ROUND M12 X 24MM GAL | EA | 8 | M12 TOWER WASHER | 1000971
740280 | RS5/33/3 | Right Angle Strain 33kV 3ph mk5 | 65158 | WASHER,FLAT ROUND M16 X 50MM GAL | EA | 4 | WASHER 16MM | 1006906
740280 | RS5/33/3 | Right Angle Strain 33kV 3ph mk5 | 33771 | BOLT,HEX HEAD M12 X 35MM GAL. C/W NUT | EA | 8 | 033771 | TOWERG12.35
740280 | RS5/33/3 | Right Angle Strain 33kV 3ph mk5 | 32290 | BOLT,HEX HEAD M16 X 400MM GAL. C/W NUT | EA | 4 | 032290 | B46MG164001
740280 | RS5/33/3 | Right Angle Strain 33kV 3ph mk5 | 32261 | BOLT,HEX HEAD M16 X 45MM GAL. C/W NUT | EA | 8 | 032261 | B46MG160451
740280 | RS5/33/3 | Right Angle Strain 33kV 3ph mk5 | 320549 | INSULATOR, 33KV POST | EA | 2 | 320551 | PPI33-915
740281 | S5/33/3 | Strain 33kV 3ph mk5 | 323314 | BRACE,CROSSARM 40 X 700 X 5MM THICK GAL | EA | 4 | LONG TIE ARM STRAP MK14 | 323314
740281 | S5/33/3 | Strain 33kV 3ph mk5 | 323311 | BRACKET,RIGHT ANGLE 75 X 12MM GAL | EA | 2 | L BRACKET HOCKEY STICK | 323311
740281 | S5/33/3 | Strain 33kV 3ph mk5 | 323308 | PLATE,STRAIN 65X12X730 | EA | 3 |  | 323308
740281 | S5/33/3 | Strain 33kV 3ph mk5 | 323305 | CROSSARM,STEEL 100 X 100 X 2210MM GAL | EA | 2 | MK 5 STEEL CROSSARM | 323305
740281 | S5/33/3 | Strain 33kV 3ph mk5 | 322386 | CONNECTOR,ROD-END 16MM 70KN MIN-FAIL MCI | EA | 6 | CLEVIS | STH70
740281 | S5/33/3 | Strain 33kV 3ph mk5 | 322056 | CLEVIS,ROD-END BALL 16MM 70KN MIN-FAIL | EA | 6 | WINE GLASS | GSF/322056
740281 | S5/33/3 | Strain 33kV 3ph mk5 | 321260 | INSULATOR,SUSPENSION 146MM DISC D70S | EA | 18 | JD DISC INSULATOR | D70S-B
740281 | S5/33/3 | Strain 33kV 3ph mk5 | 66413 | WASHER,FLAT ROUND M16 X 30 X 5MM GAL | EA | 4 | 066413 | 1000972
740281 | S5/33/3 | Strain 33kV 3ph mk5 | 66412 | WASHER,FLAT ROUND M12 X 24MM GAL | EA | 4 | M12 TOWER WASHER | 1000971
740281 | S5/33/3 | Strain 33kV 3ph mk5 | 50250 | SCREW, COACH, HEX HEAD 12MM X 100MM GAL | EA | 1 | 050250 | SCSMG121002
740281 | S5/33/3 | Strain 33kV 3ph mk5 | 40441 | NUT,HEX M16 THREAD GALANISED STEEL | EA | 4 | 040441 | N46MG1600N2
740281 | S5/33/3 | Strain 33kV 3ph mk5 | 33771 | BOLT,HEX HEAD M12 X 35MM GAL. C/W NUT | EA | 4 | 033771 | TOWERG12.35
740281 | S5/33/3 | Strain 33kV 3ph mk5 | 32290 | BOLT,HEX HEAD M16 X 400MM GAL. C/W NUT | EA | 4 | 032290 | B46MG164001
740281 | S5/33/3 | Strain 33kV 3ph mk5 | 32261 | BOLT,HEX HEAD M16 X 45MM GAL. C/W NUT | EA | 4 | 032261 | B46MG160451
740281 | S5/33/3 | Strain 33kV 3ph mk5 | 320549 | INSULATOR, 33KV POST | EA | 3 | 320551 | PPI33-915
740282 | DELTAS5/33/3 | Strain Delta 33kV 3ph mk5 | 325842 | EYE NUT,M20 THREAD GAL STEEL | EA | 1 | 325842 | GSF/325842
740282 | DELTAS5/33/3 | Strain Delta 33kV 3ph mk5 | 323315 | BRACKET,INSULATOR 50 X 6MM C/W BRACE | EA | 1 | IMAGE A BRACKET MK17 STAND OFF | 323315
740282 | DELTAS5/33/3 | Strain Delta 33kV 3ph mk5 | 323314 | BRACE,CROSSARM 40 X 700 X 5MM THICK GAL | EA | 4 | LONG TIE ARM STRAP MK14 | 323314
740282 | DELTAS5/33/3 | Strain Delta 33kV 3ph mk5 | 323308 | PLATE,STRAIN 65X12X730 | EA | 2 |  | 323308
740282 | DELTAS5/33/3 | Strain Delta 33kV 3ph mk5 | 323305 | CROSSARM,STEEL 100 X 100 X 2210MM GAL | EA | 2 | MK 5 STEEL CROSSARM | 323305
740282 | DELTAS5/33/3 | Strain Delta 33kV 3ph mk5 | 322386 | CONNECTOR,ROD-END 16MM 70KN MIN-FAIL MCI | EA | 6 | CLEVIS | STH70
740282 | DELTAS5/33/3 | Strain Delta 33kV 3ph mk5 | 322056 | CLEVIS,ROD-END BALL 16MM 70KN MIN-FAIL | EA | 6 | WINE GLASS | GSF/322056
740282 | DELTAS5/33/3 | Strain Delta 33kV 3ph mk5 | 321260 | INSULATOR,SUSPENSION 146MM DISC D70S | EA | 18 | JD DISC INSULATOR | D70S-B
740282 | DELTAS5/33/3 | Strain Delta 33kV 3ph mk5 | 66413 | WASHER,FLAT ROUND M16 X 30 X 5MM GAL | EA | 4 | 066413 | 1000972
740282 | DELTAS5/33/3 | Strain Delta 33kV 3ph mk5 | 66412 | WASHER,FLAT ROUND M12 X 24MM GAL | EA | 4 | M12 TOWER WASHER | 1000971
740282 | DELTAS5/33/3 | Strain Delta 33kV 3ph mk5 | 50250 | SCREW, COACH, HEX HEAD 12MM X 100MM GAL | EA | 1 | 050250 | SCSMG121002
740282 | DELTAS5/33/3 | Strain Delta 33kV 3ph mk5 | 37261 | EYE BOLT,FORGED M20 X 350MM GAL C/W NUT | EA | 1 | 037261 | GSF/037261
740282 | DELTAS5/33/3 | Strain Delta 33kV 3ph mk5 | 33771 | BOLT,HEX HEAD M12 X 35MM GAL. C/W NUT | EA | 4 | 033771 | TOWERG12.35
740282 | DELTAS5/33/3 | Strain Delta 33kV 3ph mk5 | 32288 | BOLT,HEX HEAD M16 X 350MM GAL. C/W NUT | EA | 4 | 032288 | B46MG163501
740282 | DELTAS5/33/3 | Strain Delta 33kV 3ph mk5 | 32261 | BOLT,HEX HEAD M16 X 45MM GAL. C/W NUT | EA | 4 | 032261 | B46MG160451
740282 | DELTAS5/33/3 | Strain Delta 33kV 3ph mk5 | 320549 | INSULATOR, 33KV POST | EA | 1 | 320551 | PPI33-915
740283 | DELTASU5/33/3 | Strain Delta Underslung 33kV 3ph mk5 | 325842 | EYE NUT,M20 THREAD GAL STEEL | EA | 1 | 325842 | GSF/325842
740283 | DELTASU5/33/3 | Strain Delta Underslung 33kV 3ph mk5 | 323315 | BRACKET,INSULATOR 50 X 6MM C/W BRACE | EA | 1 | IMAGE A BRACKET MK17 STAND OFF | 323315
740283 | DELTASU5/33/3 | Strain Delta Underslung 33kV 3ph mk5 | 323314 | BRACE,CROSSARM 40 X 700 X 5MM THICK GAL | EA | 4 | LONG TIE ARM STRAP MK14 | 323314
740283 | DELTASU5/33/3 | Strain Delta Underslung 33kV 3ph mk5 | 323308 | PLATE,STRAIN 65X12X730 | EA | 2 |  | 323308
740283 | DELTASU5/33/3 | Strain Delta Underslung 33kV 3ph mk5 | 323305 | CROSSARM,STEEL 100 X 100 X 2210MM GAL | EA | 2 | MK 5 STEEL CROSSARM | 323305
740283 | DELTASU5/33/3 | Strain Delta Underslung 33kV 3ph mk5 | 322386 | CONNECTOR,ROD-END 16MM 70KN MIN-FAIL MCI | EA | 6 | CLEVIS | STH70
740283 | DELTASU5/33/3 | Strain Delta Underslung 33kV 3ph mk5 | 322056 | CLEVIS,ROD-END BALL 16MM 70KN MIN-FAIL | EA | 6 | WINE GLASS | GSF/322056
740283 | DELTASU5/33/3 | Strain Delta Underslung 33kV 3ph mk5 | 321260 | INSULATOR,SUSPENSION 146MM DISC D70S | EA | 18 | JD DISC INSULATOR | D70S-B
740283 | DELTASU5/33/3 | Strain Delta Underslung 33kV 3ph mk5 | 66413 | WASHER,FLAT ROUND M16 X 30 X 5MM GAL | EA | 4 | 066413 | 1000972
740283 | DELTASU5/33/3 | Strain Delta Underslung 33kV 3ph mk5 | 66412 | WASHER,FLAT ROUND M12 X 24MM GAL | EA | 4 | M12 TOWER WASHER | 1000971
740283 | DELTASU5/33/3 | Strain Delta Underslung 33kV 3ph mk5 | 50250 | SCREW, COACH, HEX HEAD 12MM X 100MM GAL | EA | 1 | 050250 | SCSMG121002
740283 | DELTASU5/33/3 | Strain Delta Underslung 33kV 3ph mk5 | 37261 | EYE BOLT,FORGED M20 X 350MM GAL C/W NUT | EA | 1 | 037261 | GSF/037261
740283 | DELTASU5/33/3 | Strain Delta Underslung 33kV 3ph mk5 | 33771 | BOLT,HEX HEAD M12 X 35MM GAL. C/W NUT | EA | 4 | 033771 | TOWERG12.35
740283 | DELTASU5/33/3 | Strain Delta Underslung 33kV 3ph mk5 | 32290 | BOLT,HEX HEAD M16 X 400MM GAL. C/W NUT | EA | 4 | 032290 | B46MG164001
740283 | DELTASU5/33/3 | Strain Delta Underslung 33kV 3ph mk5 | 32261 | BOLT,HEX HEAD M16 X 45MM GAL. C/W NUT | EA | 4 | 032261 | B46MG160451
740283 | DELTASU5/33/3 | Strain Delta Underslung 33kV 3ph mk5 | 320549 | INSULATOR, 33KV POST | EA | 1 | 320551 | PPI33-915
740284 | SU5/33/3 | Strain Underslung 33kV 3ph mk5 | 323315 | BRACKET,INSULATOR 50 X 6MM C/W BRACE | EA | 1 | IMAGE A BRACKET MK17 STAND OFF | 323315
740284 | SU5/33/3 | Strain Underslung 33kV 3ph mk5 | 323314 | BRACE,CROSSARM 40 X 700 X 5MM THICK GAL | EA | 4 | LONG TIE ARM STRAP MK14 | 323314
740284 | SU5/33/3 | Strain Underslung 33kV 3ph mk5 | 323308 | PLATE,STRAIN 65X12X730 | EA | 2 |  | 323308
740284 | SU5/33/3 | Strain Underslung 33kV 3ph mk5 | 323305 | CROSSARM,STEEL 100 X 100 X 2210MM GAL | EA | 2 | MK 5 STEEL CROSSARM | 323305
740284 | SU5/33/3 | Strain Underslung 33kV 3ph mk5 | 322386 | CONNECTOR,ROD-END 16MM 70KN MIN-FAIL MCI | EA | 6 | CLEVIS | STH70
740284 | SU5/33/3 | Strain Underslung 33kV 3ph mk5 | 322056 | CLEVIS,ROD-END BALL 16MM 70KN MIN-FAIL | EA | 6 | WINE GLASS | GSF/322056
740284 | SU5/33/3 | Strain Underslung 33kV 3ph mk5 | 321260 | INSULATOR,SUSPENSION 146MM DISC D70S | EA | 18 | JD DISC INSULATOR | D70S-B
740284 | SU5/33/3 | Strain Underslung 33kV 3ph mk5 | 66413 | WASHER,FLAT ROUND M16 X 30 X 5MM GAL | EA | 4 | 066413 | 1000972
740284 | SU5/33/3 | Strain Underslung 33kV 3ph mk5 | 66412 | WASHER,FLAT ROUND M12 X 24MM GAL | EA | 4 | M12 TOWER WASHER | 1000971
740284 | SU5/33/3 | Strain Underslung 33kV 3ph mk5 | 50250 | SCREW, COACH, HEX HEAD 12MM X 100MM GAL | EA | 1 | 050250 | SCSMG121002
740284 | SU5/33/3 | Strain Underslung 33kV 3ph mk5 | 40441 | NUT,HEX M16 THREAD GALANISED STEEL | EA | 2 | 040441 | N46MG1600N2
740284 | SU5/33/3 | Strain Underslung 33kV 3ph mk5 | 33771 | BOLT,HEX HEAD M12 X 35MM GAL. C/W NUT | EA | 4 | 033771 | TOWERG12.35
740284 | SU5/33/3 | Strain Underslung 33kV 3ph mk5 | 32288 | BOLT,HEX HEAD M16 X 350MM GAL. C/W NUT | EA | 4 | 032288 | B46MG163501
740284 | SU5/33/3 | Strain Underslung 33kV 3ph mk5 | 32261 | BOLT,HEX HEAD M16 X 45MM GAL. C/W NUT | EA | 4 | 032261 | B46MG160451
740284 | SU5/33/3 | Strain Underslung 33kV 3ph mk5 | 320549 | INSULATOR, 33KV POST | EA | 1 | 320551 | PPI33-915
740285 | ENDCAP/DRUM/11/185 | Cable Caps per Drum 11kV 185 sq-mm - fo | 168026 | END CAP,HEAT SHRINK 95-65MM CABLE RANGE | EA | 6 | 168026 | 102L055/S(S10)
740286 | ENDCAP/DRUM/11/240 | Cable Caps per Drum 11kV 240 sq-mm - fo | 168026 | END CAP,HEAT SHRINK 95-65MM CABLE RANGE | EA | 6 | 168026 | 102L055/S(S10)
740287 | ENDCAP/DRUM/22/035 | Cable Caps per Drum 22kV 35 sq-mm - fo | 168026 | END CAP,HEAT SHRINK 95-65MM CABLE RANGE | EA | 6 | 168026 | 102L055/S(S10)
740288 | ENDCAP/DRUM/22/185 | Cable Caps per Drum 22kV 185 sq-mm - fo | 168026 | END CAP,HEAT SHRINK 95-65MM CABLE RANGE | EA | 6 | 168026 | 102L055/S(S10)
740289 | ENDCAP/DRUM/22/240 | Cable Caps per Drum 22kV 240 sq-mm - fo | 168026 | END CAP,HEAT SHRINK 95-65MM CABLE RANGE | EA | 6 | 168026 | 102L055/S(S10)
740290 | ENDCAP/DRUM/22/400 | Cable Caps per Drum 22kV 400 sq-mm - fo | 168028 | END CAP,HEAT SHRINK 115-95MM CABLE RANGE | EA | 6 | 168028 | 102L066/S(S10)
740291 | ENDCAP/DRUM/LV/185 | Cable Caps per Drum LV 185 sq-mm - for | 168021 | END CAP,HEAT SHRINK 45-30MM CABLE RANGE | EA | 6 | 168021 | 102L044/S(S50)
740292 | ENDCAP/DRUM/LV/240 | Cable Caps per Drum LV 240 sq-mm - for | 168026 | END CAP,HEAT SHRINK 95-65MM CABLE RANGE | EA | 6 | 168026 | 102L055/S(S10)
740293 | ENDCAP/DRUM/LV/300 | Cable Caps per Drum LV 300 sq-mm - for | 168026 | END CAP,HEAT SHRINK 95-65MM CABLE RANGE | EA | 6 | 168026 | 102L055/S(S10)
740294 | ENDCAP/DRUM/LV/400 | Cable Caps per Drum LV 400 sq-mm - for | 168026 | END CAP,HEAT SHRINK 95-65MM CABLE RANGE | EA | 6 | 168026 | 102L055/S(S10)
740295 | ENDCAP/LENG/11/185 | Cable Caps per Length 11kV 185 sq-mm - | 168026 | END CAP,HEAT SHRINK 95-65MM CABLE RANGE | EA | 4 | 168026 | 102L055/S(S10)
740296 | ENDCAP/LENG/11/240 | Cable Caps per Length 11kV 240 sq-mm - | 168026 | END CAP,HEAT SHRINK 95-65MM CABLE RANGE | EA | 4 | 168026 | 102L055/S(S10)
740297 | ENDCAP/LENG/22/035 | Cable Caps per Length 22kV 35 sq-mm - | 168026 | END CAP,HEAT SHRINK 95-65MM CABLE RANGE | EA | 4 | 168026 | 102L055/S(S10)
740298 | ENDCAP/LENG/22/185 | Cable Caps per Length 22kV 185 sq-mm - | 168026 | END CAP,HEAT SHRINK 95-65MM CABLE RANGE | EA | 4 | 168026 | 102L055/S(S10)
740299 | ENDCAP/LENG/22/240 | Cable Caps per Length 22kV 240 sq-mm - | 168026 | END CAP,HEAT SHRINK 95-65MM CABLE RANGE | EA | 4 | 168026 | 102L055/S(S10)
740300 | ENDCAP/LENG/22/400 | Cable Caps per Length 22kV 400 sq-mm - | 168028 | END CAP,HEAT SHRINK 115-95MM CABLE RANGE | EA | 4 | 168028 | 102L066/S(S10)
740301 | ENDCAP/LENG/LV/185 | Cable Caps per Length LV 185 sq-mm - fo | 168021 | END CAP,HEAT SHRINK 45-30MM CABLE RANGE | EA | 4 | 168021 | 102L044/S(S50)
740302 | ENDCAP/LENG/LV/240 | Cable Caps per Length LV 240 sq-mm - fo | 168026 | END CAP,HEAT SHRINK 95-65MM CABLE RANGE | EA | 4 | 168026 | 102L055/S(S10)
740303 | ENDCAP/LENG/LV/300 | Cable Caps per Length LV 300 sq-mm - fo | 168026 | END CAP,HEAT SHRINK 95-65MM CABLE RANGE | EA | 4 | 168026 | 102L055/S(S10)
740304 | ENDCAP/LENG/LV/400 | Cable Caps per Length LV 400 sq-mm - fo | 168026 | END CAP,HEAT SHRINK 95-65MM CABLE RANGE | EA | 4 | 168026 | 102L055/S(S10)
740305 | EARTH/EXT | Earth Pin Extension Below Ground | 155145 | COUPLING,GROUND ROD 13MM ERICO CC12F | EA | 1 | 155145 | CC12F
740305 | EARTH/EXT | Earth Pin Extension Below Ground | 155134 | CONNECTOR,GROUND ROD 13-16 TO 50-70MM | EA | 1 | 155134 | GGC-3-MM
740305 | EARTH/EXT | Earth Pin Extension Below Ground | 155010 | ROD,GROUND EARTH 13 X 1800MM ERICO611360 | EA | 2 | EARTH ROD | 611360
740305 | EARTH/EXT | Earth Pin Extension Below Ground | 102311 | WIRE,AERIAL 70MM2 X 19/2.14 BARE EARTH | M | 10 | 70MM BARE COPPER | 20199248
740306 | SL/3.1/W | Street Light Bkt Type 1 Wood/S/C 3m Out | 323704 | BRACKET,ANGLE UPLIFT LIGHTING TYPE-1 GAL | EA | 1 | 323704 | 323704
740306 | SL/3.1/W | Street Light Bkt Type 1 Wood/S/C 3m Out | 145622 | CONNECTOR, IPC LVABC TO 2.5-6MM2 S/LIGHT | EA | 2 | S/LIGHT CONNECT 1.5 TO 6SQMM K440 TTD051 | TTD051XFA
740306 | SL/3.1/W | Street Light Bkt Type 1 Wood/S/C 3m Out | 95020 | CABLE,1CORE X 2.5MM2 X 7/0.67 X0.6/1 BLK | M | 10 | 095020 | 20199438
740306 | SL/3.1/W | Street Light Bkt Type 1 Wood/S/C 3m Out | 65158 | WASHER,FLAT ROUND M16 X 50MM GAL | EA | 2 | WASHER 16MM | 1006906
740306 | SL/3.1/W | Street Light Bkt Type 1 Wood/S/C 3m Out | 32290 | BOLT,HEX HEAD M16 X 400MM GAL. C/W NUT | EA | 3 | 032290 | B46MG164001
740307 | SL/3.2/W | Street Light Bkt Type 2 Wood/S/C 3m Out | 323703 | BRACKET,ANGLE UPLIFT LIGHTING TYPE-2 GAL | EA | 1 | 323703 | 323703
740307 | SL/3.2/W | Street Light Bkt Type 2 Wood/S/C 3m Out | 145622 | CONNECTOR, IPC LVABC TO 2.5-6MM2 S/LIGHT | EA | 2 | S/LIGHT CONNECT 1.5 TO 6SQMM K440 TTD051 | TTD051XFA
740307 | SL/3.2/W | Street Light Bkt Type 2 Wood/S/C 3m Out | 95020 | CABLE,1CORE X 2.5MM2 X 7/0.67 X0.6/1 BLK | M | 10 | 095020 | 20199438
740307 | SL/3.2/W | Street Light Bkt Type 2 Wood/S/C 3m Out | 65158 | WASHER,FLAT ROUND M16 X 50MM GAL | EA | 2 | WASHER 16MM | 1006906
740307 | SL/3.2/W | Street Light Bkt Type 2 Wood/S/C 3m Out | 32290 | BOLT,HEX HEAD M16 X 400MM GAL. C/W NUT | EA | 3 | 032290 | B46MG164001
740308 | SL/2.3/W | Street Light Bkt Type 3 Wood/S/C 2m Outr | 323760 | BRACKET,STREETLIGHT MOUNT 2000MM TYPE-3 | EA | 1 | 2M STREETLIGHT BRACKET | 323760
740308 | SL/2.3/W | Street Light Bkt Type 3 Wood/S/C 2m Outr | 145622 | CONNECTOR, IPC LVABC TO 2.5-6MM2 S/LIGHT | EA | 2 | S/LIGHT CONNECT 1.5 TO 6SQMM K440 TTD051 | TTD051XFA
740308 | SL/2.3/W | Street Light Bkt Type 3 Wood/S/C 2m Outr | 95020 | CABLE,1CORE X 2.5MM2 X 7/0.67 X0.6/1 BLK | M | 10 | 095020 | 20199438
740308 | SL/2.3/W | Street Light Bkt Type 3 Wood/S/C 2m Outr | 65158 | WASHER,FLAT ROUND M16 X 50MM GAL | EA | 2 | WASHER 16MM | 1006906
740308 | SL/2.3/W | Street Light Bkt Type 3 Wood/S/C 2m Outr | 32290 | BOLT,HEX HEAD M16 X 400MM GAL. C/W NUT | EA | 2 | 032290 | B46MG164001
740309 | SL/1.4/W | Street Light Bkt Type 4 Wood/S/C 1.5m Ou | 323765 | BRACKET,STREETLIGHT MOUNT 1500MM TYPE-4 | EA | 1 | 1.5M STREETLIGHT BRACKET | 323765
740309 | SL/1.4/W | Street Light Bkt Type 4 Wood/S/C 1.5m Ou | 145622 | CONNECTOR, IPC LVABC TO 2.5-6MM2 S/LIGHT | EA | 2 | S/LIGHT CONNECT 1.5 TO 6SQMM K440 TTD051 | TTD051XFA
740309 | SL/1.4/W | Street Light Bkt Type 4 Wood/S/C 1.5m Ou | 95020 | CABLE,1CORE X 2.5MM2 X 7/0.67 X0.6/1 BLK | M | 10 | 095020 | 20199438
740309 | SL/1.4/W | Street Light Bkt Type 4 Wood/S/C 1.5m Ou | 65158 | WASHER,FLAT ROUND M16 X 50MM GAL | EA | 2 | WASHER 16MM | 1006906
740309 | SL/1.4/W | Street Light Bkt Type 4 Wood/S/C 1.5m Ou | 32290 | BOLT,HEX HEAD M16 X 400MM GAL. C/W NUT | EA | 2 | 032290 | B46MG164001
740310 | SL/3.5/W | Street Light Bkt Type 5 Wood/S/C 3m Outr | 323766 | BRACKET,STREETLIGHT MOUNT 3000MM TYPE-5 | EA | 1 | 3M STREETLIGHT BRACKET | 323766
740310 | SL/3.5/W | Street Light Bkt Type 5 Wood/S/C 3m Outr | 145622 | CONNECTOR, IPC LVABC TO 2.5-6MM2 S/LIGHT | EA | 2 | S/LIGHT CONNECT 1.5 TO 6SQMM K440 TTD051 | TTD051XFA
740310 | SL/3.5/W | Street Light Bkt Type 5 Wood/S/C 3m Outr | 95020 | CABLE,1CORE X 2.5MM2 X 7/0.67 X0.6/1 BLK | M | 10 | 095020 | 20199438
740310 | SL/3.5/W | Street Light Bkt Type 5 Wood/S/C 3m Outr | 65158 | WASHER,FLAT ROUND M16 X 50MM GAL | EA | 2 | WASHER 16MM | 1006906
740310 | SL/3.5/W | Street Light Bkt Type 5 Wood/S/C 3m Outr | 32290 | BOLT,HEX HEAD M16 X 400MM GAL. C/W NUT | EA | 2 | 032290 | B46MG164001
740311 | SL/25IS | Streetlight Insulating Kit 25mm Spigots | 348401 | XXSTICKER,CAUTION-TEST BEFORE TOUCH LME | EA | 1 | 348401 | TASN-LUM-6X45PS
740311 | SL/25IS | Streetlight Insulating Kit 25mm Spigots | 323790 | SLEEVE,ROAD LIGHT 25NB X 100 X 44MM ALUM | EA | 1 | 323790 | 323790
740311 | SL/25IS | Streetlight Insulating Kit 25mm Spigots | 168745 | INSULATION,H/SHRINK WCSM 56 - 16MM BK | EA | 1 | 168745 | WCSM56/16-1200/S(S10
740312 | SL/32IS | Streetlight Insulating Kit 32mm Spigots | 348401 | XXSTICKER,CAUTION-TEST BEFORE TOUCH LME | EA | 1 | 348401 | TASN-LUM-6X45PS
740312 | SL/32IS | Streetlight Insulating Kit 32mm Spigots | 323791 | SLEEVE,ROAD LIGHT 32NB X 100 X 54MM ALUM | EA | 1 | 323791 | 323791
740312 | SL/32IS | Streetlight Insulating Kit 32mm Spigots | 168745 | INSULATION,H/SHRINK WCSM 56 - 16MM BK | EA | 1 | 168745 | WCSM56/16-1200/S(S10
740313 | SIGN/DANGER/UG | Underground Cable Marker Post & Danger S | 348412 | GUIDE POST,ROAD MARKER -FOR DANGER SIGN | EA | 1 | 348412 | FSG2100
740313 | SIGN/DANGER/UG | Underground Cable Marker Post & Danger S | 348411 | SIGN,DIAL BEFORE YOU DIG 100MMX150MM VER | EA | 1 | 348411 | 461543
740313 | SIGN/DANGER/UG | Underground Cable Marker Post & Danger S | 72222 | CONCRETE MIX,RAPID SET 20KG BAG | EA | 1 | 072222 | 14049
740313 | SIGN/DANGER/UG | Underground Cable Marker Post & Danger S | 26111 | RIVET,SOLID 3.2MM DIA X 7.9MM D-HEAD S/S | EA | 4 | 026111 | RTT403DH100
740314 | COMMS/PIT/P5 | Communications Pit 'P5' (Materials Only) | 137637 | LID,STEEL PIT LID P5 648LX398WX50MMD | EA | 1 | LID FOR PLASTIC PIT P5 | 32199179+LOGO
740314 | COMMS/PIT/P5 | Communications Pit 'P5' (Materials Only) | 137636 | PIT,PLASTIC 705L X 450W X 660MM DEEP P5 | EA | 1 | 137636 | P5
740315 | COMMS/PIT/P6 | Communications Pit 'P6' (Materials Only) | 137639 | CROSSBAR,PLASTIC PIT P6/9 500W X 55MMW | EA | 1 | 137639 | 32199067
740315 | COMMS/PIT/P6 | Communications Pit 'P6' (Materials Only) | 137638 | LID,STEEL PIT P6/9 650L X 498W X 50MMD | EA | 2 | LID FOR PLASTIC PIT P6/9 | 32199154+LOGO
740315 | COMMS/PIT/P6 | Communications Pit 'P6' (Materials Only) | 137635 | PIT,PLASTIC 1365L X 550W X 670MM DEEP P6 | EA | 1 | 137635 | P6
740316 | COMMS/PIT/P9 | Communications Pit 'P9' (Materials Only) | 137639 | CROSSBAR,PLASTIC PIT P6/9 500W X 55MMW | EA | 2 | 137639 | 32199067
740316 | COMMS/PIT/P9 | Communications Pit 'P9' (Materials Only) | 137638 | LID,STEEL PIT P6/9 650L X 498W X 50MMD | EA | 3 | LID FOR PLASTIC PIT P6/9 | 32199154+LOGO
740316 | COMMS/PIT/P9 | Communications Pit 'P9' (Materials Only) | 137634 | PIT,PLASTIC 2040L X 585W X 900MM DEEP P9 | EA | 1 | 137634 | P9
740317 | STAY/GRD/S | Stay Cattle/Horse Guard by Pole Staker | 325697 | GUARD,POLE CATTLE/HORSE C/W PLANKS/POSTS | KIT | 1 | CATTLE GUARD | TNCGK
740318 | STAY/GRD/P | Stay Cattle/Horse Guard by Proline | 325697 | GUARD,POLE CATTLE/HORSE C/W PLANKS/POSTS | KIT | 1 | CATTLE GUARD | TNCGK
740319 | RAISER/2 | Raiser Type 2 For HV | 323236 | BEAM,RAISER 125 X 65 X 2060MM TYPE-2 | EA | 2 | 323236 | 323236
740319 | RAISER/2 | Raiser Type 2 For HV | 323235 | BRACE,RAISER BEAM 40 X 5 X 500MM GAL | EA | 1 | 323235 | 323235
740319 | RAISER/2 | Raiser Type 2 For HV | 66412 | WASHER,FLAT ROUND M12 X 24MM GAL | EA | 7 | M12 TOWER WASHER | 1000971
740319 | RAISER/2 | Raiser Type 2 For HV | 40441 | NUT,HEX M16 THREAD GALANISED STEEL | EA | 4 | 040441 | N46MG1600N2
740319 | RAISER/2 | Raiser Type 2 For HV | 33771 | BOLT,HEX HEAD M12 X 35MM GAL. C/W NUT | EA | 7 | 033771 | TOWERG12.35
740319 | RAISER/2 | Raiser Type 2 For HV | 32288 | BOLT,HEX HEAD M16 X 350MM GAL. C/W NUT | EA | 2 | 032288 | B46MG163501
740320 | KIOSK/STWRK/1500 | Kiosk Steelwork 1500kVA . materials only | 72206 | BUILDING,PREFABRICATED ITEM NO.331 | EA | 2 | 072206 | D-SS1-2.3/9 # R331
740321 | KIOSK/STWRK/R221 | Kiosk Steelwork R221 . materials only | 72205 | BUILDING,PREFABRICATED ITEM NO.221 | EA | 1 | 072205 | D-SS1-2.3/9 # R221
740322 | KIOSK/STWRK/R331 | Kiosk Steelwork R331 . materials only | 72206 | BUILDING,PREFABRICATED ITEM NO.331 | EA | 1 | 072206 | D-SS1-2.3/9 # R331
740323 | CABINET/200/INST | Install 200A Cabinet & Panel | 325554 | PLATE,DESIGNATN 6 DIGITS, U/G FURNITURE | EA | 1 | FURNITURE U/G PLATE TAG
740323 | CABINET/200/INST | Install 200A Cabinet & Panel | 312051 | INSULATION,PHENOLIC PAPER 400 X 400 BLK | EA | 1 | 312051 | KOS312051
740323 | CABINET/200/INST | Install 200A Cabinet & Panel | 237380 | FRAME,SUPPORT 200/400A FUSELINK CABINET | EA | 1 | 237380 | 237380
740323 | CABINET/200/INST | Install 200A Cabinet & Panel | 237370 | CABINET,FUSELINK 200A 700 X 500 X 250MM | EA | 1 | 237370 | 237370
740323 | CABINET/200/INST | Install 200A Cabinet & Panel | 146860 | CONNECTOR, SPLITBOLT 35MM2 TINNED W/PALM | EA | 1 | 146860 | SBC24CL-T
740323 | CABINET/200/INST | Install 200A Cabinet & Panel | 32178 | BOLT,HEX HEAD M10 X 30MM GAL. C/W NUT | EA | 8 | 032178 | B46MG100301
740323 | CABINET/200/INST | Install 200A Cabinet & Panel | 32177 | BOLT,HEX HEAD M10 X 25MM GAL. C/W NUT | EA | 8 | 032177 | B46MG100251
740324 | CABNT/200/3S/SL/INST | Install 200A Cabinet 3 x S/Fuse & S/Lt | 325554 | PLATE,DESIGNATN 6 DIGITS, U/G FURNITURE | EA | 1 | FURNITURE U/G PLATE TAG
740324 | CABNT/200/3S/SL/INST | Install 200A Cabinet 3 x S/Fuse & S/Lt | 312051 | INSULATION,PHENOLIC PAPER 400 X 400 BLK | EA | 1 | 312051 | KOS312051
740324 | CABNT/200/3S/SL/INST | Install 200A Cabinet 3 x S/Fuse & S/Lt | 237380 | FRAME,SUPPORT 200/400A FUSELINK CABINET | EA | 1 | 237380 | 237380
740324 | CABNT/200/3S/SL/INST | Install 200A Cabinet 3 x S/Fuse & S/Lt | 237370 | CABINET,FUSELINK 200A 700 X 500 X 250MM | EA | 1 | 237370 | 237370
740324 | CABNT/200/3S/SL/INST | Install 200A Cabinet 3 x S/Fuse & S/Lt | 222933 | FUSE LINK,SOT-CF 10A/415V 13.9 X 58.7MM | EA | 1 | 222933 | NS10
740324 | CABNT/200/3S/SL/INST | Install 200A Cabinet 3 x S/Fuse & S/Lt | 220665 | FUSEHOLDER,B AND C 100AX440V FC MOULDED | EA | 3 | 220665 | SFH30FW-AI
740324 | CABNT/200/3S/SL/INST | Install 200A Cabinet 3 x S/Fuse & S/Lt | 220590 | FUSEHOLDER,B&C 32A X 415V CI/FC BLACK | EA | 1 | 220590 | FB32H
740324 | CABNT/200/3S/SL/INST | Install 200A Cabinet 3 x S/Fuse & S/Lt | 169152 | INSULATION,H/SHRINK XLP 38 - 19MM BLUE | M | 1 | 169152 | CABXLP38BL
740324 | CABNT/200/3S/SL/INST | Install 200A Cabinet 3 x S/Fuse & S/Lt | 169151 | INSULATION,H/SHRINK XLP 38 - 19MM WHITE | M | 1 | 169151 | CABXLP38WH
740324 | CABNT/200/3S/SL/INST | Install 200A Cabinet 3 x S/Fuse & S/Lt | 146860 | CONNECTOR, SPLITBOLT 35MM2 TINNED W/PALM | EA | 1 | 146860 | SBC24CL-T
740324 | CABNT/200/3S/SL/INST | Install 200A Cabinet 3 x S/Fuse & S/Lt | 141369 | LUG,CRIMP TERMINAL M12 X 35MM2 COPPER | EA | 3 | 141369 | CG35M12/50 H1369/50
740324 | CABNT/200/3S/SL/INST | Install 200A Cabinet 3 x S/Fuse & S/Lt | 141363 | LUG,CRIMP TERMINAL M12 X 70MM2 COPPER | EA | 1 | SMALL 70MM CU CRIMP | CG70M12/25 H1423/25
740324 | CABNT/200/3S/SL/INST | Install 200A Cabinet 3 x S/Fuse & S/Lt | 141346 | LUG,CRIMP TERMINAL M10 X 10MM2 COPPER | EA | 1 | 141346 | H1406B/50
740324 | CABNT/200/3S/SL/INST | Install 200A Cabinet 3 x S/Fuse & S/Lt | 141298 | LINK,NEUTRAL 19 X 19 BRASS ALLOY 2HOLE | EA | 1 | 141298
740324 | CABNT/200/3S/SL/INST | Install 200A Cabinet 3 x S/Fuse & S/Lt | 141291 | TERMINAL BOARD,500 VOLT X 350AMP 7-WAY | EA | 1 | 141291 | BP350/7
740324 | CABNT/200/3S/SL/INST | Install 200A Cabinet 3 x S/Fuse & S/Lt | 94184 | WIRE,BLDNG 70MM2 X 19/2.14 X 0.6/1KV BLK | M | 1 | 70MM PVC BLACK COVERED COPPER | 20232079
740324 | CABNT/200/3S/SL/INST | Install 200A Cabinet 3 x S/Fuse & S/Lt | 94170 | WIRE,BLDNG 10MM2 X 7/1.35 X 0.6/1KV RED | M | 1 | 094170 | 5010466
740324 | CABNT/200/3S/SL/INST | Install 200A Cabinet 3 x S/Fuse & S/Lt | 94161 | WIRE,BLDNG 35MM2 X 19/1.53 X 0.6/1KV RED | M | 3 | 094161 | 20199405
740324 | CABNT/200/3S/SL/INST | Install 200A Cabinet 3 x S/Fuse & S/Lt | 32178 | BOLT,HEX HEAD M10 X 30MM GAL. C/W NUT | EA | 8 | 032178 | B46MG100301
740324 | CABNT/200/3S/SL/INST | Install 200A Cabinet 3 x S/Fuse & S/Lt | 32177 | BOLT,HEX HEAD M10 X 25MM GAL. C/W NUT | EA | 8 | 032177 | B46MG100251
740325 | CABNT/200/3S/INST | Install 200A Cabinet cw 3 x S/Fuses | 325554 | PLATE,DESIGNATN 6 DIGITS, U/G FURNITURE | EA | 1 | FURNITURE U/G PLATE TAG
740325 | CABNT/200/3S/INST | Install 200A Cabinet cw 3 x S/Fuses | 312051 | INSULATION,PHENOLIC PAPER 400 X 400 BLK | EA | 1 | 312051 | KOS312051
740325 | CABNT/200/3S/INST | Install 200A Cabinet cw 3 x S/Fuses | 237380 | FRAME,SUPPORT 200/400A FUSELINK CABINET | EA | 1 | 237380 | 237380
740325 | CABNT/200/3S/INST | Install 200A Cabinet cw 3 x S/Fuses | 237370 | CABINET,FUSELINK 200A 700 X 500 X 250MM | EA | 1 | 237370 | 237370
740325 | CABNT/200/3S/INST | Install 200A Cabinet cw 3 x S/Fuses | 220665 | FUSEHOLDER,B AND C 100AX440V FC MOULDED | EA | 3 | 220665 | SFH30FW-AI
740325 | CABNT/200/3S/INST | Install 200A Cabinet cw 3 x S/Fuses | 169152 | INSULATION,H/SHRINK XLP 38 - 19MM BLUE | M | 1 | 169152 | CABXLP38BL
740325 | CABNT/200/3S/INST | Install 200A Cabinet cw 3 x S/Fuses | 169151 | INSULATION,H/SHRINK XLP 38 - 19MM WHITE | M | 1 | 169151 | CABXLP38WH
740325 | CABNT/200/3S/INST | Install 200A Cabinet cw 3 x S/Fuses | 146860 | CONNECTOR, SPLITBOLT 35MM2 TINNED W/PALM | EA | 1 | 146860 | SBC24CL-T
740325 | CABNT/200/3S/INST | Install 200A Cabinet cw 3 x S/Fuses | 141369 | LUG,CRIMP TERMINAL M12 X 35MM2 COPPER | EA | 3 | 141369 | CG35M12/50 H1369/50
740325 | CABNT/200/3S/INST | Install 200A Cabinet cw 3 x S/Fuses | 141363 | LUG,CRIMP TERMINAL M12 X 70MM2 COPPER | EA | 1 | SMALL 70MM CU CRIMP | CG70M12/25 H1423/25
740325 | CABNT/200/3S/INST | Install 200A Cabinet cw 3 x S/Fuses | 141291 | TERMINAL BOARD,500 VOLT X 350AMP 7-WAY | EA | 1 | 141291 | BP350/7
740325 | CABNT/200/3S/INST | Install 200A Cabinet cw 3 x S/Fuses | 94184 | WIRE,BLDNG 70MM2 X 19/2.14 X 0.6/1KV BLK | M | 1 | 70MM PVC BLACK COVERED COPPER | 20232079
740325 | CABNT/200/3S/INST | Install 200A Cabinet cw 3 x S/Fuses | 94161 | WIRE,BLDNG 35MM2 X 19/1.53 X 0.6/1KV RED | M | 3 | 094161 | 20199405
740325 | CABNT/200/3S/INST | Install 200A Cabinet cw 3 x S/Fuses | 32178 | BOLT,HEX HEAD M10 X 30MM GAL. C/W NUT | EA | 8 | 032178 | B46MG100301
740325 | CABNT/200/3S/INST | Install 200A Cabinet cw 3 x S/Fuses | 32177 | BOLT,HEX HEAD M10 X 25MM GAL. C/W NUT | EA | 8 | 032177 | B46MG100251
740326 | CABINET/400/INST | Install 400A Cabinet & Panel | 325554 | PLATE,DESIGNATN 6 DIGITS, U/G FURNITURE | EA | 1 | FURNITURE U/G PLATE TAG
740326 | CABINET/400/INST | Install 400A Cabinet & Panel | 312051 | INSULATION,PHENOLIC PAPER 400 X 400 BLK | EA | 1 | 312051 | KOS312051
740326 | CABINET/400/INST | Install 400A Cabinet & Panel | 237380 | FRAME,SUPPORT 200/400A FUSELINK CABINET | EA | 1 | 237380 | 237380
740326 | CABINET/400/INST | Install 400A Cabinet & Panel | 237371 | CABINET,FUSELINK 400A 1000 X 500 X 250MM | EA | 1 | 237371 | 237371
740326 | CABINET/400/INST | Install 400A Cabinet & Panel | 146860 | CONNECTOR, SPLITBOLT 35MM2 TINNED W/PALM | EA | 1 | 146860 | SBC24CL-T
740326 | CABINET/400/INST | Install 400A Cabinet & Panel | 32178 | BOLT,HEX HEAD M10 X 30MM GAL. C/W NUT | EA | 8 | 032178 | B46MG100301
740326 | CABINET/400/INST | Install 400A Cabinet & Panel | 32177 | BOLT,HEX HEAD M10 X 25MM GAL. C/W NUT | EA | 8 | 032177 | B46MG100251
740327 | CABNT/400/3S/SL/INST | Install 400A Cabinet 3 x S/Fuse & S/Lt | 325554 | PLATE,DESIGNATN 6 DIGITS, U/G FURNITURE | EA | 1 | FURNITURE U/G PLATE TAG
740327 | CABNT/400/3S/SL/INST | Install 400A Cabinet 3 x S/Fuse & S/Lt | 312051 | INSULATION,PHENOLIC PAPER 400 X 400 BLK | EA | 1 | 312051 | KOS312051
740327 | CABNT/400/3S/SL/INST | Install 400A Cabinet 3 x S/Fuse & S/Lt | 237380 | FRAME,SUPPORT 200/400A FUSELINK CABINET | EA | 1 | 237380 | 237380
740327 | CABNT/400/3S/SL/INST | Install 400A Cabinet 3 x S/Fuse & S/Lt | 237371 | CABINET,FUSELINK 400A 1000 X 500 X 250MM | EA | 1 | 237371 | 237371
740327 | CABNT/400/3S/SL/INST | Install 400A Cabinet 3 x S/Fuse & S/Lt | 222933 | FUSE LINK,SOT-CF 10A/415V 13.9 X 58.7MM | EA | 1 | 222933 | NS10
740327 | CABNT/400/3S/SL/INST | Install 400A Cabinet 3 x S/Fuse & S/Lt | 220665 | FUSEHOLDER,B AND C 100AX440V FC MOULDED | EA | 3 | 220665 | SFH30FW-AI
740327 | CABNT/400/3S/SL/INST | Install 400A Cabinet 3 x S/Fuse & S/Lt | 220590 | FUSEHOLDER,B&C 32A X 415V CI/FC BLACK | EA | 1 | 220590 | FB32H
740327 | CABNT/400/3S/SL/INST | Install 400A Cabinet 3 x S/Fuse & S/Lt | 169152 | INSULATION,H/SHRINK XLP 38 - 19MM BLUE | M | 1 | 169152 | CABXLP38BL
740327 | CABNT/400/3S/SL/INST | Install 400A Cabinet 3 x S/Fuse & S/Lt | 169151 | INSULATION,H/SHRINK XLP 38 - 19MM WHITE | M | 1 | 169151 | CABXLP38WH
740327 | CABNT/400/3S/SL/INST | Install 400A Cabinet 3 x S/Fuse & S/Lt | 146860 | CONNECTOR, SPLITBOLT 35MM2 TINNED W/PALM | EA | 1 | 146860 | SBC24CL-T
740327 | CABNT/400/3S/SL/INST | Install 400A Cabinet 3 x S/Fuse & S/Lt | 141369 | LUG,CRIMP TERMINAL M12 X 35MM2 COPPER | EA | 3 | 141369 | CG35M12/50 H1369/50
740327 | CABNT/400/3S/SL/INST | Install 400A Cabinet 3 x S/Fuse & S/Lt | 141363 | LUG,CRIMP TERMINAL M12 X 70MM2 COPPER | EA | 1 | SMALL 70MM CU CRIMP | CG70M12/25 H1423/25
740327 | CABNT/400/3S/SL/INST | Install 400A Cabinet 3 x S/Fuse & S/Lt | 141346 | LUG,CRIMP TERMINAL M10 X 10MM2 COPPER | EA | 1 | 141346 | H1406B/50
740327 | CABNT/400/3S/SL/INST | Install 400A Cabinet 3 x S/Fuse & S/Lt | 141298 | LINK,NEUTRAL 19 X 19 BRASS ALLOY 2HOLE | EA | 1 | 141298
740327 | CABNT/400/3S/SL/INST | Install 400A Cabinet 3 x S/Fuse & S/Lt | 141291 | TERMINAL BOARD,500 VOLT X 350AMP 7-WAY | EA | 1 | 141291 | BP350/7
740327 | CABNT/400/3S/SL/INST | Install 400A Cabinet 3 x S/Fuse & S/Lt | 94184 | WIRE,BLDNG 70MM2 X 19/2.14 X 0.6/1KV BLK | M | 1 | 70MM PVC BLACK COVERED COPPER | 20232079
740327 | CABNT/400/3S/SL/INST | Install 400A Cabinet 3 x S/Fuse & S/Lt | 94170 | WIRE,BLDNG 10MM2 X 7/1.35 X 0.6/1KV RED | M | 1 | 094170 | 5010466
740327 | CABNT/400/3S/SL/INST | Install 400A Cabinet 3 x S/Fuse & S/Lt | 94161 | WIRE,BLDNG 35MM2 X 19/1.53 X 0.6/1KV RED | M | 3 | 094161 | 20199405
740327 | CABNT/400/3S/SL/INST | Install 400A Cabinet 3 x S/Fuse & S/Lt | 32178 | BOLT,HEX HEAD M10 X 30MM GAL. C/W NUT | EA | 8 | 032178 | B46MG100301
740327 | CABNT/400/3S/SL/INST | Install 400A Cabinet 3 x S/Fuse & S/Lt | 32177 | BOLT,HEX HEAD M10 X 25MM GAL. C/W NUT | EA | 8 | 032177 | B46MG100251
740328 | CABINET/400/3S/INST | Install 400A Cabinet cw 3 x S/Fuses | 325554 | PLATE,DESIGNATN 6 DIGITS, U/G FURNITURE | EA | 1 | FURNITURE U/G PLATE TAG
740328 | CABINET/400/3S/INST | Install 400A Cabinet cw 3 x S/Fuses | 312051 | INSULATION,PHENOLIC PAPER 400 X 400 BLK | EA | 1 | 312051 | KOS312051
740328 | CABINET/400/3S/INST | Install 400A Cabinet cw 3 x S/Fuses | 237380 | FRAME,SUPPORT 200/400A FUSELINK CABINET | EA | 1 | 237380 | 237380
740328 | CABINET/400/3S/INST | Install 400A Cabinet cw 3 x S/Fuses | 237371 | CABINET,FUSELINK 400A 1000 X 500 X 250MM | EA | 1 | 237371 | 237371
740328 | CABINET/400/3S/INST | Install 400A Cabinet cw 3 x S/Fuses | 220665 | FUSEHOLDER,B AND C 100AX440V FC MOULDED | EA | 3 | 220665 | SFH30FW-AI
740328 | CABINET/400/3S/INST | Install 400A Cabinet cw 3 x S/Fuses | 169152 | INSULATION,H/SHRINK XLP 38 - 19MM BLUE | M | 1 | 169152 | CABXLP38BL
740328 | CABINET/400/3S/INST | Install 400A Cabinet cw 3 x S/Fuses | 169151 | INSULATION,H/SHRINK XLP 38 - 19MM WHITE | M | 1 | 169151 | CABXLP38WH
740328 | CABINET/400/3S/INST | Install 400A Cabinet cw 3 x S/Fuses | 146860 | CONNECTOR, SPLITBOLT 35MM2 TINNED W/PALM | EA | 1 | 146860 | SBC24CL-T
740328 | CABINET/400/3S/INST | Install 400A Cabinet cw 3 x S/Fuses | 141369 | LUG,CRIMP TERMINAL M12 X 35MM2 COPPER | EA | 3 | 141369 | CG35M12/50 H1369/50
740328 | CABINET/400/3S/INST | Install 400A Cabinet cw 3 x S/Fuses | 141363 | LUG,CRIMP TERMINAL M12 X 70MM2 COPPER | EA | 1 | SMALL 70MM CU CRIMP | CG70M12/25 H1423/25
740328 | CABINET/400/3S/INST | Install 400A Cabinet cw 3 x S/Fuses | 141291 | TERMINAL BOARD,500 VOLT X 350AMP 7-WAY | EA | 1 | 141291 | BP350/7
740328 | CABINET/400/3S/INST | Install 400A Cabinet cw 3 x S/Fuses | 94184 | WIRE,BLDNG 70MM2 X 19/2.14 X 0.6/1KV BLK | M | 1 | 70MM PVC BLACK COVERED COPPER | 20232079
740328 | CABINET/400/3S/INST | Install 400A Cabinet cw 3 x S/Fuses | 94161 | WIRE,BLDNG 35MM2 X 19/1.53 X 0.6/1KV RED | M | 3 | 094161 | 20199405
740328 | CABINET/400/3S/INST | Install 400A Cabinet cw 3 x S/Fuses | 32178 | BOLT,HEX HEAD M10 X 30MM GAL. C/W NUT | EA | 8 | 032178 | B46MG100301
740328 | CABINET/400/3S/INST | Install 400A Cabinet cw 3 x S/Fuses | 32177 | BOLT,HEX HEAD M10 X 25MM GAL. C/W NUT | EA | 8 | 032177 | B46MG100251
740329 | CABINET/400X/INST | Install 400A Extra Large Cabinet & Panel | 325554 | PLATE,DESIGNATN 6 DIGITS, U/G FURNITURE | EA | 1 | FURNITURE U/G PLATE TAG
740329 | CABINET/400X/INST | Install 400A Extra Large Cabinet & Panel | 312052 | INSULATION,PHENOLIC PAPER 600 X 400 BLK | EA | 1 | 312052 | KOS312052
740329 | CABINET/400X/INST | Install 400A Extra Large Cabinet & Panel | 237373 | FRAME,SUPPORT 400A XL CABINET | EA | 1 | 237373 | 237373
740329 | CABINET/400X/INST | Install 400A Extra Large Cabinet & Panel | 237372 | CABINET,FUSELINK 400A 1100 X 750 X 300MM | EA | 1 | XL CABINET | 237372
740329 | CABINET/400X/INST | Install 400A Extra Large Cabinet & Panel | 146860 | CONNECTOR, SPLITBOLT 35MM2 TINNED W/PALM | EA | 1 | 146860 | SBC24CL-T
740329 | CABINET/400X/INST | Install 400A Extra Large Cabinet & Panel | 32178 | BOLT,HEX HEAD M10 X 30MM GAL. C/W NUT | EA | 8 | 032178 | B46MG100301
740329 | CABINET/400X/INST | Install 400A Extra Large Cabinet & Panel | 32177 | BOLT,HEX HEAD M10 X 25MM GAL. C/W NUT | EA | 8 | 032177 | B46MG100251
740330 | CABNT/400X/3S/SL/INS | Install 400A Extra Large Cabinet 3 x S/F | 325554 | PLATE,DESIGNATN 6 DIGITS, U/G FURNITURE | EA | 1 | FURNITURE U/G PLATE TAG
740330 | CABNT/400X/3S/SL/INS | Install 400A Extra Large Cabinet 3 x S/F | 312052 | INSULATION,PHENOLIC PAPER 600 X 400 BLK | EA | 1 | 312052 | KOS312052
740330 | CABNT/400X/3S/SL/INS | Install 400A Extra Large Cabinet 3 x S/F | 237373 | FRAME,SUPPORT 400A XL CABINET | EA | 1 | 237373 | 237373
740330 | CABNT/400X/3S/SL/INS | Install 400A Extra Large Cabinet 3 x S/F | 237372 | CABINET,FUSELINK 400A 1100 X 750 X 300MM | EA | 1 | XL CABINET | 237372
740330 | CABNT/400X/3S/SL/INS | Install 400A Extra Large Cabinet 3 x S/F | 222933 | FUSE LINK,SOT-CF 10A/415V 13.9 X 58.7MM | EA | 1 | 222933 | NS10
740330 | CABNT/400X/3S/SL/INS | Install 400A Extra Large Cabinet 3 x S/F | 220665 | FUSEHOLDER,B AND C 100AX440V FC MOULDED | EA | 3 | 220665 | SFH30FW-AI
740330 | CABNT/400X/3S/SL/INS | Install 400A Extra Large Cabinet 3 x S/F | 220590 | FUSEHOLDER,B&C 32A X 415V CI/FC BLACK | EA | 1 | 220590 | FB32H
740330 | CABNT/400X/3S/SL/INS | Install 400A Extra Large Cabinet 3 x S/F | 169152 | INSULATION,H/SHRINK XLP 38 - 19MM BLUE | M | 1 | 169152 | CABXLP38BL
740330 | CABNT/400X/3S/SL/INS | Install 400A Extra Large Cabinet 3 x S/F | 169151 | INSULATION,H/SHRINK XLP 38 - 19MM WHITE | M | 1 | 169151 | CABXLP38WH
740330 | CABNT/400X/3S/SL/INS | Install 400A Extra Large Cabinet 3 x S/F | 146860 | CONNECTOR, SPLITBOLT 35MM2 TINNED W/PALM | EA | 1 | 146860 | SBC24CL-T
740330 | CABNT/400X/3S/SL/INS | Install 400A Extra Large Cabinet 3 x S/F | 141369 | LUG,CRIMP TERMINAL M12 X 35MM2 COPPER | EA | 3 | 141369 | CG35M12/50 H1369/50
740330 | CABNT/400X/3S/SL/INS | Install 400A Extra Large Cabinet 3 x S/F | 141363 | LUG,CRIMP TERMINAL M12 X 70MM2 COPPER | EA | 1 | SMALL 70MM CU CRIMP | CG70M12/25 H1423/25
740330 | CABNT/400X/3S/SL/INS | Install 400A Extra Large Cabinet 3 x S/F | 141346 | LUG,CRIMP TERMINAL M10 X 10MM2 COPPER | EA | 1 | 141346 | H1406B/50
740330 | CABNT/400X/3S/SL/INS | Install 400A Extra Large Cabinet 3 x S/F | 141298 | LINK,NEUTRAL 19 X 19 BRASS ALLOY 2HOLE | EA | 1 | 141298
740330 | CABNT/400X/3S/SL/INS | Install 400A Extra Large Cabinet 3 x S/F | 141291 | TERMINAL BOARD,500 VOLT X 350AMP 7-WAY | EA | 1 | 141291 | BP350/7
740330 | CABNT/400X/3S/SL/INS | Install 400A Extra Large Cabinet 3 x S/F | 94184 | WIRE,BLDNG 70MM2 X 19/2.14 X 0.6/1KV BLK | M | 1 | 70MM PVC BLACK COVERED COPPER | 20232079
740330 | CABNT/400X/3S/SL/INS | Install 400A Extra Large Cabinet 3 x S/F | 94170 | WIRE,BLDNG 10MM2 X 7/1.35 X 0.6/1KV RED | M | 1 | 094170 | 5010466
740330 | CABNT/400X/3S/SL/INS | Install 400A Extra Large Cabinet 3 x S/F | 94161 | WIRE,BLDNG 35MM2 X 19/1.53 X 0.6/1KV RED | M | 4 | 094161 | 20199405
740330 | CABNT/400X/3S/SL/INS | Install 400A Extra Large Cabinet 3 x S/F | 32178 | BOLT,HEX HEAD M10 X 30MM GAL. C/W NUT | EA | 8 | 032178 | B46MG100301
740330 | CABNT/400X/3S/SL/INS | Install 400A Extra Large Cabinet 3 x S/F | 32177 | BOLT,HEX HEAD M10 X 25MM GAL. C/W NUT | EA | 8 | 032177 | B46MG100251
740331 | CABINET/400X/3S/INST | Install 400A Extra Large Cabinet cw 3 x | 325554 | PLATE,DESIGNATN 6 DIGITS, U/G FURNITURE | EA | 1 | FURNITURE U/G PLATE TAG
740331 | CABINET/400X/3S/INST | Install 400A Extra Large Cabinet cw 3 x | 312052 | INSULATION,PHENOLIC PAPER 600 X 400 BLK | EA | 1 | 312052 | KOS312052
740331 | CABINET/400X/3S/INST | Install 400A Extra Large Cabinet cw 3 x | 237373 | FRAME,SUPPORT 400A XL CABINET | EA | 1 | 237373 | 237373
740331 | CABINET/400X/3S/INST | Install 400A Extra Large Cabinet cw 3 x | 237372 | CABINET,FUSELINK 400A 1100 X 750 X 300MM | EA | 1 | XL CABINET | 237372
740331 | CABINET/400X/3S/INST | Install 400A Extra Large Cabinet cw 3 x | 220665 | FUSEHOLDER,B AND C 100AX440V FC MOULDED | EA | 3 | 220665 | SFH30FW-AI
740331 | CABINET/400X/3S/INST | Install 400A Extra Large Cabinet cw 3 x | 169152 | INSULATION,H/SHRINK XLP 38 - 19MM BLUE | M | 1 | 169152 | CABXLP38BL
740331 | CABINET/400X/3S/INST | Install 400A Extra Large Cabinet cw 3 x | 169151 | INSULATION,H/SHRINK XLP 38 - 19MM WHITE | M | 1 | 169151 | CABXLP38WH
740331 | CABINET/400X/3S/INST | Install 400A Extra Large Cabinet cw 3 x | 146860 | CONNECTOR, SPLITBOLT 35MM2 TINNED W/PALM | EA | 1 | 146860 | SBC24CL-T
740331 | CABINET/400X/3S/INST | Install 400A Extra Large Cabinet cw 3 x | 141369 | LUG,CRIMP TERMINAL M12 X 35MM2 COPPER | EA | 3 | 141369 | CG35M12/50 H1369/50
740331 | CABINET/400X/3S/INST | Install 400A Extra Large Cabinet cw 3 x | 141363 | LUG,CRIMP TERMINAL M12 X 70MM2 COPPER | EA | 1 | SMALL 70MM CU CRIMP | CG70M12/25 H1423/25
740331 | CABINET/400X/3S/INST | Install 400A Extra Large Cabinet cw 3 x | 141291 | TERMINAL BOARD,500 VOLT X 350AMP 7-WAY | EA | 1 | 141291 | BP350/7
740331 | CABINET/400X/3S/INST | Install 400A Extra Large Cabinet cw 3 x | 94184 | WIRE,BLDNG 70MM2 X 19/2.14 X 0.6/1KV BLK | M | 1 | 70MM PVC BLACK COVERED COPPER | 20232079
740331 | CABINET/400X/3S/INST | Install 400A Extra Large Cabinet cw 3 x | 94161 | WIRE,BLDNG 35MM2 X 19/1.53 X 0.6/1KV RED | M | 4 | 094161 | 20199405
740331 | CABINET/400X/3S/INST | Install 400A Extra Large Cabinet cw 3 x | 32178 | BOLT,HEX HEAD M10 X 30MM GAL. C/W NUT | EA | 8 | 032178 | B46MG100301
740331 | CABINET/400X/3S/INST | Install 400A Extra Large Cabinet cw 3 x | 32177 | BOLT,HEX HEAD M10 X 25MM GAL. C/W NUT | EA | 8 | 032177 | B46MG100251
740332 | PILLAR/3W/INST | Install 3way Dist. Pillar | 990740 | SWITCHBOARD,LVDP 630A CBDU 3-WAY | EA | 1 | 990740 | ESW99.07.40
740332 | PILLAR/3W/INST | Install 3way Dist. Pillar | 220590 | FUSEHOLDER,B&C 32A X 415V CI/FC BLACK | EA | 1 | 220590 | FB32H
740332 | PILLAR/3W/INST | Install 3way Dist. Pillar | 95021 | CABLE,1CORE X 2.5MM2 X 7/0.67X 0.6/1 RED | M | 3 | 095021 | 20199437
740333 | PILLAR/4.5W/INST | Install 4/5way Dist. Pillar | 990739 | SWITCHBOARD,LVDP 630A CBDU 4-WAY + EDMI | EA | 1 | 990739 | ESW990739
740333 | PILLAR/4.5W/INST | Install 4/5way Dist. Pillar | 220590 | FUSEHOLDER,B&C 32A X 415V CI/FC BLACK | EA | 1 | 220590 | FB32H
740333 | PILLAR/4.5W/INST | Install 4/5way Dist. Pillar | 95021 | CABLE,1CORE X 2.5MM2 X 7/0.67X 0.6/1 RED | M | 3 | 095021 | 20199437
740334 | SBOX/200CB/INST | Install 200A Service Box & 250A C/B | 325554 | PLATE,DESIGNATN 6 DIGITS, U/G FURNITURE | EA | 1 | FURNITURE U/G PLATE TAG
740334 | SBOX/200CB/INST | Install 200A Service Box & 250A C/B | 312051 | INSULATION,PHENOLIC PAPER 400 X 400 BLK | EA | 1 | 312051 | KOS312051
740334 | SBOX/200CB/INST | Install 200A Service Box & 250A C/B | 237080 | FUSE BOX,LV SERVICE 200A TYPE.1 ZINC | EA | 1 | 237080 | 237080
740334 | SBOX/200CB/INST | Install 200A Service Box & 250A C/B | 226613 | BREAKER, CIRCUIT250A X 185MM2 THERM&MAG | EA | 1 | 226613 | SEE FULL DESCRIPTION
740334 | SBOX/200CB/INST | Install 200A Service Box & 250A C/B | 169152 | INSULATION,H/SHRINK XLP 38 - 19MM BLUE | M | 1 | 169152 | CABXLP38BL
740334 | SBOX/200CB/INST | Install 200A Service Box & 250A C/B | 169151 | INSULATION,H/SHRINK XLP 38 - 19MM WHITE | M | 1 | 169151 | CABXLP38WH
740334 | SBOX/200CB/INST | Install 200A Service Box & 250A C/B | 141369 | LUG,CRIMP TERMINAL M12 X 35MM2 COPPER | EA | 4 | 141369 | CG35M12/50 H1369/50
740334 | SBOX/200CB/INST | Install 200A Service Box & 250A C/B | 141291 | TERMINAL BOARD,500 VOLT X 350AMP 7-WAY | EA | 1 | 141291 | BP350/7
740334 | SBOX/200CB/INST | Install 200A Service Box & 250A C/B | 94187 | WIRE,BLDNG 35MM2 X 19/1.53 X 0.6/1KV BLK | M | 1 | 094187 | 20199407
740334 | SBOX/200CB/INST | Install 200A Service Box & 250A C/B | 94161 | WIRE,BLDNG 35MM2 X 19/1.53 X 0.6/1KV RED | M | 3 | 094161 | 20199405
740335 | SBOX/200F3/INST | Install 200A Service Box & 3 x S/Fuses | 325554 | PLATE,DESIGNATN 6 DIGITS, U/G FURNITURE | EA | 1 | FURNITURE U/G PLATE TAG
740335 | SBOX/200F3/INST | Install 200A Service Box & 3 x S/Fuses | 312051 | INSULATION,PHENOLIC PAPER 400 X 400 BLK | EA | 1 | 312051 | KOS312051
740335 | SBOX/200F3/INST | Install 200A Service Box & 3 x S/Fuses | 237080 | FUSE BOX,LV SERVICE 200A TYPE.1 ZINC | EA | 1 | 237080 | 237080
740335 | SBOX/200F3/INST | Install 200A Service Box & 3 x S/Fuses | 220665 | FUSEHOLDER,B AND C 100AX440V FC MOULDED | EA | 3 | 220665 | SFH30FW-AI
740335 | SBOX/200F3/INST | Install 200A Service Box & 3 x S/Fuses | 141349 | LUG,CRIMP TERMINAL M10 X 16MM2 COPPER | EA | 4 | 141349 | CG16M10/50 H1408A/50
740335 | SBOX/200F3/INST | Install 200A Service Box & 3 x S/Fuses | 141291 | TERMINAL BOARD,500 VOLT X 350AMP 7-WAY | EA | 1 | 141291 | BP350/7
740335 | SBOX/200F3/INST | Install 200A Service Box & 3 x S/Fuses | 94177 | WIRE,BLDNG 16MM2 X 7/1.70 X 0.6/1KV WHT | M | 1 | 094177 | 20199397
740335 | SBOX/200F3/INST | Install 200A Service Box & 3 x S/Fuses | 94176 | WIRE,BLDNG 16MM2 X 7/1.70 X 0.6/1KV RED | M | 1 | 094176 | 20199395
740335 | SBOX/200F3/INST | Install 200A Service Box & 3 x S/Fuses | 94174 | WIRE,BLDNG 16MM2 X 7/1.70 X 0.6/1KV BLUE | M | 1 |  | 20199399
740335 | SBOX/200F3/INST | Install 200A Service Box & 3 x S/Fuses | 94173 | WIRE,BLDNG 16MM2 X 7/1.70 X 0.6/1 BL-100 | M | 1 | 094173 | 20199396
740336 | SBOX/200F6/INST | Install 200A Service Box & 6 x S/Fuses | 325554 | PLATE,DESIGNATN 6 DIGITS, U/G FURNITURE | EA | 1 | FURNITURE U/G PLATE TAG
740336 | SBOX/200F6/INST | Install 200A Service Box & 6 x S/Fuses | 312051 | INSULATION,PHENOLIC PAPER 400 X 400 BLK | EA | 1 | 312051 | KOS312051
740336 | SBOX/200F6/INST | Install 200A Service Box & 6 x S/Fuses | 237080 | FUSE BOX,LV SERVICE 200A TYPE.1 ZINC | EA | 1 | 237080 | 237080
740336 | SBOX/200F6/INST | Install 200A Service Box & 6 x S/Fuses | 220665 | FUSEHOLDER,B AND C 100AX440V FC MOULDED | EA | 6 | 220665 | SFH30FW-AI
740336 | SBOX/200F6/INST | Install 200A Service Box & 6 x S/Fuses | 169152 | INSULATION,H/SHRINK XLP 38 - 19MM BLUE | M | 1 | 169152 | CABXLP38BL
740336 | SBOX/200F6/INST | Install 200A Service Box & 6 x S/Fuses | 169151 | INSULATION,H/SHRINK XLP 38 - 19MM WHITE | M | 1 | 169151 | CABXLP38WH
740336 | SBOX/200F6/INST | Install 200A Service Box & 6 x S/Fuses | 141369 | LUG,CRIMP TERMINAL M12 X 35MM2 COPPER | EA | 4 | 141369 | CG35M12/50 H1369/50
740336 | SBOX/200F6/INST | Install 200A Service Box & 6 x S/Fuses | 141291 | TERMINAL BOARD,500 VOLT X 350AMP 7-WAY | EA | 1 | 141291 | BP350/7
740336 | SBOX/200F6/INST | Install 200A Service Box & 6 x S/Fuses | 94187 | WIRE,BLDNG 35MM2 X 19/1.53 X 0.6/1KV BLK | M | 1 | 094187 | 20199407
740336 | SBOX/200F6/INST | Install 200A Service Box & 6 x S/Fuses | 94176 | WIRE,BLDNG 16MM2 X 7/1.70 X 0.6/1KV RED | M | 3 | 094176 | 20199395
740336 | SBOX/200F6/INST | Install 200A Service Box & 6 x S/Fuses | 94173 | WIRE,BLDNG 16MM2 X 7/1.70 X 0.6/1 BL-100 | M | 1 | 094173 | 20199396
740336 | SBOX/200F6/INST | Install 200A Service Box & 6 x S/Fuses | 94161 | WIRE,BLDNG 35MM2 X 19/1.53 X 0.6/1KV RED | M | 3 | 094161 | 20199405
740337 | STLIGHT/PIT/10A | Install Streetlight Pit . with 10A Fuse | 325554 | PLATE,DESIGNATN 6 DIGITS, U/G FURNITURE | EA | 1 | FURNITURE U/G PLATE TAG
740337 | STLIGHT/PIT/10A | Install Streetlight Pit . with 10A Fuse | 222375 | FUSEHOLDER,IN-LINE LITTLEFUSE LEB-AA-S | EA | 1 | 222375 | HEB-AW-RLC-A
740337 | STLIGHT/PIT/10A | Install Streetlight Pit . with 10A Fuse | 222373 | FUSE,MIDGET 10A X FAST ACTING KTK-10 | EA | 1 | 222373 | KTK-10
740337 | STLIGHT/PIT/10A | Install Streetlight Pit . with 10A Fuse | 168420 | INSULATION,H/SHRINK MWTM 25 - 8MM BLACK | EA | 1 | 168420 | MWTM-25/8-1200/S(S10
740337 | STLIGHT/PIT/10A | Install Streetlight Pit . with 10A Fuse | 168019 | END CAP,HEAT SHRINK 30-17MM CABLE RANGE | EA | 2 | 168019 | 102L033/S(S100)
740337 | STLIGHT/PIT/10A | Install Streetlight Pit . with 10A Fuse | 77557 | LID,TAMPER PROOF TO SUIT PIT D-PIT300D | EA | 1 | 077557 | D-PIT300DLCTE
740337 | STLIGHT/PIT/10A | Install Streetlight Pit . with 10A Fuse | 77556 | PIT, CABLE, U/GROUND RD -320DIA. X 530MM | EA | 1 | 077556 | D-PIT300D
740338 | STLIGHT/PIT/6A | Install Streetlight Pit . with 6A Fuse | 325554 | PLATE,DESIGNATN 6 DIGITS, U/G FURNITURE | EA | 1 | FURNITURE U/G PLATE TAG
740338 | STLIGHT/PIT/6A | Install Streetlight Pit . with 6A Fuse | 222375 | FUSEHOLDER,IN-LINE LITTLEFUSE LEB-AA-S | EA | 1 | 222375 | HEB-AW-RLC-A
740338 | STLIGHT/PIT/6A | Install Streetlight Pit . with 6A Fuse | 222374 | FUSE,MIDGET 6A X FAST ACTING KLK-006 | EA | 1 | 222374 | KTK-6
740338 | STLIGHT/PIT/6A | Install Streetlight Pit . with 6A Fuse | 168420 | INSULATION,H/SHRINK MWTM 25 - 8MM BLACK | EA | 1 | 168420 | MWTM-25/8-1200/S(S10
740338 | STLIGHT/PIT/6A | Install Streetlight Pit . with 6A Fuse | 168019 | END CAP,HEAT SHRINK 30-17MM CABLE RANGE | EA | 2 | 168019 | 102L033/S(S100)
740338 | STLIGHT/PIT/6A | Install Streetlight Pit . with 6A Fuse | 77557 | LID,TAMPER PROOF TO SUIT PIT D-PIT300D | EA | 1 | 077557 | D-PIT300DLCTE
740338 | STLIGHT/PIT/6A | Install Streetlight Pit . with 6A Fuse | 77556 | PIT, CABLE, U/GROUND RD -320DIA. X 530MM | EA | 1 | 077556 | D-PIT300D
740339 | TURRET/INST | Install Turret & Panel | 325745 | PILLAR, VENTRED TALL, POLY | EA | 1 | TURRET TOP LID COVER SMALL | PTL-V
740339 | TURRET/INST | Install Turret & Panel | 325742 | PILLAR, BASE, GREEN SLOTTED C/W D BOLTS | EA | 1 | TURRET BASE SMALL | PBS-4D
740339 | TURRET/INST | Install Turret & Panel | 325727 | PANEL,URD TURRET SERVICE FUSE 495MM BLNK | EA | 1 | 325727
740339 | TURRET/INST | Install Turret & Panel | 325554 | PLATE,DESIGNATN 6 DIGITS, U/G FURNITURE | EA | 1 | FURNITURE U/G PLATE TAG
740340 | TURRET/3S/SL/INST | Install Turret 3 x S/Fuse & S/Lt | 325745 | PILLAR, VENTRED TALL, POLY | EA | 1 | TURRET TOP LID COVER SMALL | PTL-V
740340 | TURRET/3S/SL/INST | Install Turret 3 x S/Fuse & S/Lt | 325742 | PILLAR, BASE, GREEN SLOTTED C/W D BOLTS | EA | 1 | TURRET BASE SMALL | PBS-4D
740340 | TURRET/3S/SL/INST | Install Turret 3 x S/Fuse & S/Lt | 325730 | PANEL,URD TURRET 3 FUSE PILLAR 495MM N/L | EA | 1 | 325730 | ETSA035/1
740340 | TURRET/3S/SL/INST | Install Turret 3 x S/Fuse & S/Lt | 325554 | PLATE,DESIGNATN 6 DIGITS, U/G FURNITURE | EA | 1 | FURNITURE U/G PLATE TAG
740340 | TURRET/3S/SL/INST | Install Turret 3 x S/Fuse & S/Lt | 222933 | FUSE LINK,SOT-CF 10A/415V 13.9 X 58.7MM | EA | 1 | 222933 | NS10
740341 | TURRET/6S/SL/INST | Install Turret 6 x S/Fuse & S/Lt | 325745 | PILLAR, VENTRED TALL, POLY | EA | 1 | TURRET TOP LID COVER SMALL | PTL-V
740341 | TURRET/6S/SL/INST | Install Turret 6 x S/Fuse & S/Lt | 325742 | PILLAR, BASE, GREEN SLOTTED C/W D BOLTS | EA | 1 | TURRET BASE SMALL | PBS-4D
740341 | TURRET/6S/SL/INST | Install Turret 6 x S/Fuse & S/Lt | 325729 | PANEL,URD TURRET PREWIRED 6 SERVICE FUSE | EA | 1 | 325729
740341 | TURRET/6S/SL/INST | Install Turret 6 x S/Fuse & S/Lt | 325554 | PLATE,DESIGNATN 6 DIGITS, U/G FURNITURE | EA | 1 | FURNITURE U/G PLATE TAG
740341 | TURRET/6S/SL/INST | Install Turret 6 x S/Fuse & S/Lt | 222933 | FUSE LINK,SOT-CF 10A/415V 13.9 X 58.7MM | EA | 1 | 222933 | NS10
740342 | TURRET/XL/INST | Install Turret (XL) & Panel | 325754 | TURRET,BASE 320 X 600 X 10MMD PB4G BASE | EA | 1 | TURRET BASE LARGE | 01-PB4G/SPH
740342 | TURRET/XL/INST | Install Turret (XL) & Panel | 325753 | COVER,ACCESS 325 X 600 X 330MMD PPB4TVG | EA | 1 | TURRET TOP LID COVER LARGE | PPB4TVGAUR
740342 | TURRET/XL/INST | Install Turret (XL) & Panel | 325727 | PANEL,URD TURRET SERVICE FUSE 495MM BLNK | EA | 1 | 325727
740342 | TURRET/XL/INST | Install Turret (XL) & Panel | 325554 | PLATE,DESIGNATN 6 DIGITS, U/G FURNITURE | EA | 1 | FURNITURE U/G PLATE TAG
740342 | TURRET/XL/INST | Install Turret (XL) & Panel | 32896 | BOLT,D-HEAD M10 X 30MM 304S/STEEL | EA | 4 | 032896 | DHB-M10-30
740343 | TURRET/XL/3S/SL/INST | Install Turret (XL) 3 x S/Fuse & S/Lt | 325754 | TURRET,BASE 320 X 600 X 10MMD PB4G BASE | EA | 1 | TURRET BASE LARGE | 01-PB4G/SPH
740343 | TURRET/XL/3S/SL/INST | Install Turret (XL) 3 x S/Fuse & S/Lt | 325753 | COVER,ACCESS 325 X 600 X 330MMD PPB4TVG | EA | 1 | TURRET TOP LID COVER LARGE | PPB4TVGAUR
740343 | TURRET/XL/3S/SL/INST | Install Turret (XL) 3 x S/Fuse & S/Lt | 325730 | PANEL,URD TURRET 3 FUSE PILLAR 495MM N/L | EA | 1 | 325730 | ETSA035/1
740343 | TURRET/XL/3S/SL/INST | Install Turret (XL) 3 x S/Fuse & S/Lt | 325554 | PLATE,DESIGNATN 6 DIGITS, U/G FURNITURE | EA | 1 | FURNITURE U/G PLATE TAG
740343 | TURRET/XL/3S/SL/INST | Install Turret (XL) 3 x S/Fuse & S/Lt | 222933 | FUSE LINK,SOT-CF 10A/415V 13.9 X 58.7MM | EA | 1 | 222933 | NS10
740343 | TURRET/XL/3S/SL/INST | Install Turret (XL) 3 x S/Fuse & S/Lt | 32896 | BOLT,D-HEAD M10 X 30MM 304S/STEEL | EA | 4 | 032896 | DHB-M10-30
740344 | TURRET/XL/6S/SL/INST | Install Turret (XL) 6 x S/Fuse & S/Lt | 325754 | TURRET,BASE 320 X 600 X 10MMD PB4G BASE | EA | 1 | TURRET BASE LARGE | 01-PB4G/SPH
740344 | TURRET/XL/6S/SL/INST | Install Turret (XL) 6 x S/Fuse & S/Lt | 325753 | COVER,ACCESS 325 X 600 X 330MMD PPB4TVG | EA | 1 | TURRET TOP LID COVER LARGE | PPB4TVGAUR
740344 | TURRET/XL/6S/SL/INST | Install Turret (XL) 6 x S/Fuse & S/Lt | 325729 | PANEL,URD TURRET PREWIRED 6 SERVICE FUSE | EA | 1 | 325729
740344 | TURRET/XL/6S/SL/INST | Install Turret (XL) 6 x S/Fuse & S/Lt | 325554 | PLATE,DESIGNATN 6 DIGITS, U/G FURNITURE | EA | 1 | FURNITURE U/G PLATE TAG
740344 | TURRET/XL/6S/SL/INST | Install Turret (XL) 6 x S/Fuse & S/Lt | 222933 | FUSE LINK,SOT-CF 10A/415V 13.9 X 58.7MM | EA | 1 | 222933 | NS10
740344 | TURRET/XL/6S/SL/INST | Install Turret (XL) 6 x S/Fuse & S/Lt | 32896 | BOLT,D-HEAD M10 X 30MM 304S/STEEL | EA | 4 | 032896 | DHB-M10-30
740345 | STLT/P/URD/INST | St Light Install Developer Supplied Pole | 325735 | PANEL, STREETLIGHT ELECTRICAL ASSEMBLY | EA | 1
740346 | STLT/A/URD/INST | Service X/O Steel 25mm2 Al XLPE 1ph | 325630 | EYE BOLT,OPEN M16 X 250MM FIXED WASHER | EA | 1 | 325630 | GSF/325630
740346 | STLT/A/URD/INST | Service X/O Steel 25mm2 Al XLPE 1ph | 323744 | BRACKET,CONNECT HOUSE SERVICE SHORT HOOK | EA | 1 | 323744 | 323744
740346 | STLT/A/URD/INST | Service X/O Steel 25mm2 Al XLPE 1ph | 168017 | END CAP,HEAT SHRINK 17-8MM CABLE RANGE | EA | 2 | ABC END CAP | 102L022/S(S100)
740346 | STLT/A/URD/INST | Service X/O Steel 25mm2 Al XLPE 1ph | 145600 | CLAMP, TENSION (WEDGE) 2X25MM-4X25MM ABC | EA | 2 | SERVICE CLAMP WEDGE 2C & 4C | PC63F27A
740346 | STLT/A/URD/INST | Service X/O Steel 25mm2 Al XLPE 1ph | 65157 | WASHER,FLAT ROUND M12 X 37MM GAL | EA | 2 | WASHER 12MM | 1006905
740346 | STLT/A/URD/INST | Service X/O Steel 25mm2 Al XLPE 1ph | 40441 | NUT,HEX M16 THREAD GALANISED STEEL | EA | 1 | 040441 | N46MG1600N2
740346 | STLT/A/URD/INST | Service X/O Steel 25mm2 Al XLPE 1ph | 40439 | NUT,HEX M10 THREAD GALANISED STEEL | EA | 2 | 040439 | N46MG1000P2
740346 | STLT/A/URD/INST | Service X/O Steel 25mm2 Al XLPE 1ph | 32199 | BOLT,HEX HEAD M10 X 180MM GAL. C/W NUT | EA | 2 | 032199 | B46MG101801
740347 | XOSERV/S/25/2 | Service X/O Steel 25mm2 Al XLPE 2ph | 325630 | EYE BOLT,OPEN M16 X 250MM FIXED WASHER | EA | 1 | 325630 | GSF/325630
740347 | XOSERV/S/25/2 | Service X/O Steel 25mm2 Al XLPE 2ph | 323744 | BRACKET,CONNECT HOUSE SERVICE SHORT HOOK | EA | 1 | 323744 | 323744
740347 | XOSERV/S/25/2 | Service X/O Steel 25mm2 Al XLPE 2ph | 168017 | END CAP,HEAT SHRINK 17-8MM CABLE RANGE | EA | 5 | ABC END CAP | 102L022/S(S100)
740347 | XOSERV/S/25/2 | Service X/O Steel 25mm2 Al XLPE 2ph | 145600 | CLAMP, TENSION (WEDGE) 2X25MM-4X25MM ABC | EA | 2 | SERVICE CLAMP WEDGE 2C & 4C | PC63F27A
740347 | XOSERV/S/25/2 | Service X/O Steel 25mm2 Al XLPE 2ph | 65157 | WASHER,FLAT ROUND M12 X 37MM GAL | EA | 2 | WASHER 12MM | 1006905
740347 | XOSERV/S/25/2 | Service X/O Steel 25mm2 Al XLPE 2ph | 40441 | NUT,HEX M16 THREAD GALANISED STEEL | EA | 1 | 040441 | N46MG1600N2
740347 | XOSERV/S/25/2 | Service X/O Steel 25mm2 Al XLPE 2ph | 40439 | NUT,HEX M10 THREAD GALANISED STEEL | EA | 2 | 040439 | N46MG1000P2
740347 | XOSERV/S/25/2 | Service X/O Steel 25mm2 Al XLPE 2ph | 32199 | BOLT,HEX HEAD M10 X 180MM GAL. C/W NUT | EA | 2 | 032199 | B46MG101801
740348 | XOSERV/S/25/3 | Service X/O Steel 25mm2 Al XLPE 3ph | 325630 | EYE BOLT,OPEN M16 X 250MM FIXED WASHER | EA | 1 | 325630 | GSF/325630
740348 | XOSERV/S/25/3 | Service X/O Steel 25mm2 Al XLPE 3ph | 323744 | BRACKET,CONNECT HOUSE SERVICE SHORT HOOK | EA | 1 | 323744 | 323744
740348 | XOSERV/S/25/3 | Service X/O Steel 25mm2 Al XLPE 3ph | 168017 | END CAP,HEAT SHRINK 17-8MM CABLE RANGE | EA | 4 | ABC END CAP | 102L022/S(S100)
740348 | XOSERV/S/25/3 | Service X/O Steel 25mm2 Al XLPE 3ph | 145600 | CLAMP, TENSION (WEDGE) 2X25MM-4X25MM ABC | EA | 2 | SERVICE CLAMP WEDGE 2C & 4C | PC63F27A
740348 | XOSERV/S/25/3 | Service X/O Steel 25mm2 Al XLPE 3ph | 65157 | WASHER,FLAT ROUND M12 X 37MM GAL | EA | 2 | WASHER 12MM | 1006905
740348 | XOSERV/S/25/3 | Service X/O Steel 25mm2 Al XLPE 3ph | 40441 | NUT,HEX M16 THREAD GALANISED STEEL | EA | 1 | 040441 | N46MG1600N2
740348 | XOSERV/S/25/3 | Service X/O Steel 25mm2 Al XLPE 3ph | 40439 | NUT,HEX M10 THREAD GALANISED STEEL | EA | 2 | 040439 | N46MG1000P2
740348 | XOSERV/S/25/3 | Service X/O Steel 25mm2 Al XLPE 3ph | 32199 | BOLT,HEX HEAD M10 X 180MM GAL. C/W NUT | EA | 2 | 032199 | B46MG101801
740349 | XOSERV/25/1 | Service X/O Wood 25mm2 Al XLPE 1ph | 325631 | EYE BOLT,OPEN M16 X 350MM FIXED WASHER | EA | 1 | 325631 | GSF/325631
740349 | XOSERV/25/1 | Service X/O Wood 25mm2 Al XLPE 1ph | 323744 | BRACKET,CONNECT HOUSE SERVICE SHORT HOOK | EA | 1 | 323744 | 323744
740349 | XOSERV/25/1 | Service X/O Wood 25mm2 Al XLPE 1ph | 168017 | END CAP,HEAT SHRINK 17-8MM CABLE RANGE | EA | 2 | ABC END CAP | 102L022/S(S100)
740349 | XOSERV/25/1 | Service X/O Wood 25mm2 Al XLPE 1ph | 145600 | CLAMP, TENSION (WEDGE) 2X25MM-4X25MM ABC | EA | 2 | SERVICE CLAMP WEDGE 2C & 4C | PC63F27A
740349 | XOSERV/25/1 | Service X/O Wood 25mm2 Al XLPE 1ph | 65158 | WASHER,FLAT ROUND M16 X 50MM GAL | EA | 2 | WASHER 16MM | 1006906
740349 | XOSERV/25/1 | Service X/O Wood 25mm2 Al XLPE 1ph | 40441 | NUT,HEX M16 THREAD GALANISED STEEL | EA | 3 | 040441 | N46MG1600N2
740349 | XOSERV/25/1 | Service X/O Wood 25mm2 Al XLPE 1ph | 32290 | BOLT,HEX HEAD M16 X 400MM GAL. C/W NUT | EA | 2 | 032290 | B46MG164001
740350 | XOSERV/25/2 | Service X/O Wood 25mm2 Al XLPE 2ph | 325631 | EYE BOLT,OPEN M16 X 350MM FIXED WASHER | EA | 1 | 325631 | GSF/325631
740350 | XOSERV/25/2 | Service X/O Wood 25mm2 Al XLPE 2ph | 323744 | BRACKET,CONNECT HOUSE SERVICE SHORT HOOK | EA | 1 | 323744 | 323744
740350 | XOSERV/25/2 | Service X/O Wood 25mm2 Al XLPE 2ph | 168017 | END CAP,HEAT SHRINK 17-8MM CABLE RANGE | EA | 5 | ABC END CAP | 102L022/S(S100)
740350 | XOSERV/25/2 | Service X/O Wood 25mm2 Al XLPE 2ph | 145600 | CLAMP, TENSION (WEDGE) 2X25MM-4X25MM ABC | EA | 2 | SERVICE CLAMP WEDGE 2C & 4C | PC63F27A
740350 | XOSERV/25/2 | Service X/O Wood 25mm2 Al XLPE 2ph | 65158 | WASHER,FLAT ROUND M16 X 50MM GAL | EA | 2 | WASHER 16MM | 1006906
740350 | XOSERV/25/2 | Service X/O Wood 25mm2 Al XLPE 2ph | 40441 | NUT,HEX M16 THREAD GALANISED STEEL | EA | 3 | 040441 | N46MG1600N2
740350 | XOSERV/25/2 | Service X/O Wood 25mm2 Al XLPE 2ph | 32290 | BOLT,HEX HEAD M16 X 400MM GAL. C/W NUT | EA | 2 | 032290 | B46MG164001
740351 | XOSERV/25/3 | Service X/O Wood 25mm2 Al XLPE 3ph | 325631 | EYE BOLT,OPEN M16 X 350MM FIXED WASHER | EA | 1 | 325631 | GSF/325631
740351 | XOSERV/25/3 | Service X/O Wood 25mm2 Al XLPE 3ph | 323744 | BRACKET,CONNECT HOUSE SERVICE SHORT HOOK | EA | 1 | 323744 | 323744
740351 | XOSERV/25/3 | Service X/O Wood 25mm2 Al XLPE 3ph | 168017 | END CAP,HEAT SHRINK 17-8MM CABLE RANGE | EA | 4 | ABC END CAP | 102L022/S(S100)
740351 | XOSERV/25/3 | Service X/O Wood 25mm2 Al XLPE 3ph | 145600 | CLAMP, TENSION (WEDGE) 2X25MM-4X25MM ABC | EA | 2 | SERVICE CLAMP WEDGE 2C & 4C | PC63F27A
740351 | XOSERV/25/3 | Service X/O Wood 25mm2 Al XLPE 3ph | 65158 | WASHER,FLAT ROUND M16 X 50MM GAL | EA | 2 | WASHER 16MM | 1006906
740351 | XOSERV/25/3 | Service X/O Wood 25mm2 Al XLPE 3ph | 40441 | NUT,HEX M16 THREAD GALANISED STEEL | EA | 3 | 040441 | N46MG1600N2
740351 | XOSERV/25/3 | Service X/O Wood 25mm2 Al XLPE 3ph | 32290 | BOLT,HEX HEAD M16 X 400MM GAL. C/W NUT | EA | 2 | 032290 | B46MG164001
740352 | SSB/HVABC22.185 | S/S Bolt Fixed HVABC 22kV 185mm2 | 323449 | BRACKET,MOUNTING 100-300KVA TRANSFORMERS | EA | 1 | REPLACED BY 2X 323307 | 323449
740352 | SSB/HVABC22.185 | S/S Bolt Fixed HVABC 22kV 185mm2 | 323401 | BRACKET,HOUSE SERVICE FUSE 32X8MM M-PH | EA | 1 | SERVICE FUSE BRACKET | 323401
740352 | SSB/HVABC22.185 | S/S Bolt Fixed HVABC 22kV 185mm2 | 323317 | BRACE,CROSSARM 40 X 5 X 500MM FLAT GAL | EA | 1 | SHORT TIE ARM STRAP MK17 | 323317
740352 | SSB/HVABC22.185 | S/S Bolt Fixed HVABC 22kV 185mm2 | 323315 | BRACKET,INSULATOR 50 X 6MM C/W BRACE | EA | 1 | IMAGE A BRACKET MK17 STAND OFF | 323315
740352 | SSB/HVABC22.185 | S/S Bolt Fixed HVABC 22kV 185mm2 | 323314 | BRACE,CROSSARM 40 X 700 X 5MM THICK GAL | EA | 4 | LONG TIE ARM STRAP MK14 | 323314
740352 | SSB/HVABC22.185 | S/S Bolt Fixed HVABC 22kV 185mm2 | 323304 | CROSSARM,STEEL 75 X 75 X 2210MM MK4 GAL | EA | 2 | MK 4 STEEL CROSSARM | 323304
740352 | SSB/HVABC22.185 | S/S Bolt Fixed HVABC 22kV 185mm2 | 320735 | INSULATOR,STANDOFF 24KV 305MM POLYMERIC | KIT | 1 | 320735 | EN2391-000 EPBI-35R-PPS-25KN-M01 3/KIT
740352 | SSB/HVABC22.185 | S/S Bolt Fixed HVABC 22kV 185mm2 | 236323 | FUSE,CUTOUT 100A/25KV 1P PRIMARY EXPULSN | EA | 3 | EDO UNIT | 72298-15TA
740352 | SSB/HVABC22.185 | S/S Bolt Fixed HVABC 22kV 185mm2 | 236247 | SWITCH,ISOLATING POLE FUSE 6-95MM2 SZ-00 | EA | 3 | 236247 | D-K292
740352 | SSB/HVABC22.185 | S/S Bolt Fixed HVABC 22kV 185mm2 | 225773 | SURGE DIVERTER,OD 10KA X 22KV | EA | 3 | 225773 | OB21-100STC
740352 | SSB/HVABC22.185 | S/S Bolt Fixed HVABC 22kV 185mm2 | 152482 | LUG,CRIMP 185MM2 X M12 HOLE BI-METAL | EA | 6 | TERMINAL BI-METAL 185 | BG185M12/1
740352 | SSB/HVABC22.185 | S/S Bolt Fixed HVABC 22kV 185mm2 | 149121 | RESTRAINT,BUNDLE 22KV 185MM2 IBHR1780 | EA | 2 | 149121 | IBHR 1780
740352 | SSB/HVABC22.185 | S/S Bolt Fixed HVABC 22kV 185mm2 | 149117 | KIT, TERMINATION, 22KV 70-240MM2 OUTDOOR | EA | 2 | 149117 | OXSU-F5131
740352 | SSB/HVABC22.185 | S/S Bolt Fixed HVABC 22kV 185mm2 | 149112 | DEADEND,FULL TENSION 19/3.65 +CAT ALUM | EA | 2 | 149112 | ADE1750C
740352 | SSB/HVABC22.185 | S/S Bolt Fixed HVABC 22kV 185mm2 | 145653 | LUG, COMPRESSION INSULATED M13 95MM2 | EA | 4 | TERMINAL LUG 95SQMM 13MM HOLE BI-METAL | CPTAU-95
740352 | SSB/HVABC22.185 | S/S Bolt Fixed HVABC 22kV 185mm2 | 144620 | COVER,INSULATOR PROTECT 22KV X133MM POLY | EA | 3 | TRANSFORMER BUSHING COVERS 22KV | 115-7008N10
740352 | SSB/HVABC22.185 | S/S Bolt Fixed HVABC 22kV 185mm2 | 141363 | LUG,CRIMP TERMINAL M12 X 70MM2 COPPER | EA | 6 | SMALL 70MM CU CRIMP | CG70M12/25 H1423/25
740352 | SSB/HVABC22.185 | S/S Bolt Fixed HVABC 22kV 185mm2 | 141349 | LUG,CRIMP TERMINAL M10 X 16MM2 COPPER | EA | 9 | 141349 | CG16M10/50 H1408A/50
740352 | SSB/HVABC22.185 | S/S Bolt Fixed HVABC 22kV 185mm2 | 103217 | CABLE,1CORE X 16MM2 X 7/1.70 X 0.6/1 V75 | M | 2 | 16MM HARD DRAWN | 20199462
740352 | SSB/HVABC22.185 | S/S Bolt Fixed HVABC 22kV 185mm2 | 66803 | WASHER,FLAT SQUARE M20 X75MM GAL.STEEL | EA | 2 | SQUARE WASHER | WSQMG207562
740352 | SSB/HVABC22.185 | S/S Bolt Fixed HVABC 22kV 185mm2 | 66413 | WASHER,FLAT ROUND M16 X 30 X 5MM GAL | EA | 3 | 066413 | 1000972
740352 | SSB/HVABC22.185 | S/S Bolt Fixed HVABC 22kV 185mm2 | 65158 | WASHER,FLAT ROUND M16 X 50MM GAL | EA | 4 | WASHER 16MM | 1006906
740352 | SSB/HVABC22.185 | S/S Bolt Fixed HVABC 22kV 185mm2 | 50250 | SCREW, COACH, HEX HEAD 12MM X 100MM GAL | EA | 2 | 050250 | SCSMG121002
740352 | SSB/HVABC22.185 | S/S Bolt Fixed HVABC 22kV 185mm2 | 40442 | NUT,HEX M20 THREAD GALVANISED STEEL | EA | 4 | 040442 | N46MG2000N2
740352 | SSB/HVABC22.185 | S/S Bolt Fixed HVABC 22kV 185mm2 | 32340 | BOLT,HEX HEAD M20 X 400MM GAL. C/W NUT | EA | 2 | 032340 | MS20400AS-BN-HDG
740352 | SSB/HVABC22.185 | S/S Bolt Fixed HVABC 22kV 185mm2 | 32290 | BOLT,HEX HEAD M16 X 400MM GAL. C/W NUT | EA | 2 | 032290 | B46MG164001
740352 | SSB/HVABC22.185 | S/S Bolt Fixed HVABC 22kV 185mm2 | 32289 | BOLT,HEX HEAD M16 X 375MM GAL. C/W NUT | EA | 2 | 032289 | B46MG163751
740352 | SSB/HVABC22.185 | S/S Bolt Fixed HVABC 22kV 185mm2 | 32276 | BOLT,HEX HEAD M16 X 150MM GAL. C/W NUT | EA | 3 | 032276 | MS16150AS-BN-HDG
740352 | SSB/HVABC22.185 | S/S Bolt Fixed HVABC 22kV 185mm2 | 32261 | BOLT,HEX HEAD M16 X 45MM GAL. C/W NUT | EA | 3 | 032261 | B46MG160451
740352 | SSB/HVABC22.185 | S/S Bolt Fixed HVABC 22kV 185mm2 | 320545 | STUD, INSULATOR M24-M20X100 | EA | 1 |  | IS24075-M20
740352 | SSB/HVABC22.185 | S/S Bolt Fixed HVABC 22kV 185mm2 | 320533 | INSULATOR, 22KV POST PORCELAIN | EA | 1 |  | PPI22-610
740353 | SSB/HVABC22.35/3 | S/S Bolt Fixed HVABC 22kV 35mm2 | 323449 | BRACKET,MOUNTING 100-300KVA TRANSFORMERS | EA | 1 | REPLACED BY 2X 323307 | 323449
740353 | SSB/HVABC22.35/3 | S/S Bolt Fixed HVABC 22kV 35mm2 | 323401 | BRACKET,HOUSE SERVICE FUSE 32X8MM M-PH | EA | 1 | SERVICE FUSE BRACKET | 323401
740353 | SSB/HVABC22.35/3 | S/S Bolt Fixed HVABC 22kV 35mm2 | 323317 | BRACE,CROSSARM 40 X 5 X 500MM FLAT GAL | EA | 1 | SHORT TIE ARM STRAP MK17 | 323317
740353 | SSB/HVABC22.35/3 | S/S Bolt Fixed HVABC 22kV 35mm2 | 323315 | BRACKET,INSULATOR 50 X 6MM C/W BRACE | EA | 1 | IMAGE A BRACKET MK17 STAND OFF | 323315
740353 | SSB/HVABC22.35/3 | S/S Bolt Fixed HVABC 22kV 35mm2 | 323314 | BRACE,CROSSARM 40 X 700 X 5MM THICK GAL | EA | 4 | LONG TIE ARM STRAP MK14 | 323314
740353 | SSB/HVABC22.35/3 | S/S Bolt Fixed HVABC 22kV 35mm2 | 323304 | CROSSARM,STEEL 75 X 75 X 2210MM MK4 GAL | EA | 2 | MK 4 STEEL CROSSARM | 323304
740353 | SSB/HVABC22.35/3 | S/S Bolt Fixed HVABC 22kV 35mm2 | 320735 | INSULATOR,STANDOFF 24KV 305MM POLYMERIC | KIT | 1 | 320735 | EN2391-000 EPBI-35R-PPS-25KN-M01 3/KIT
740353 | SSB/HVABC22.35/3 | S/S Bolt Fixed HVABC 22kV 35mm2 | 236323 | FUSE,CUTOUT 100A/25KV 1P PRIMARY EXPULSN | EA | 3 | EDO UNIT | 72298-15TA
740353 | SSB/HVABC22.35/3 | S/S Bolt Fixed HVABC 22kV 35mm2 | 236247 | SWITCH,ISOLATING POLE FUSE 6-95MM2 SZ-00 | EA | 3 | 236247 | D-K292
740353 | SSB/HVABC22.35/3 | S/S Bolt Fixed HVABC 22kV 35mm2 | 225773 | SURGE DIVERTER,OD 10KA X 22KV | EA | 3 | 225773 | OB21-100STC
740353 | SSB/HVABC22.35/3 | S/S Bolt Fixed HVABC 22kV 35mm2 | 152476 | LUG,CRIMP 35MM2 X M12 HOLE BI-METAL | EA | 6 | 152476 | BG35M12/1
740353 | SSB/HVABC22.35/3 | S/S Bolt Fixed HVABC 22kV 35mm2 | 149122 | RESTRAINT,BUNDLE 70MM2/35MM2 IBHR1455 | EA | 2 | 149122 | IBHR1455
740353 | SSB/HVABC22.35/3 | S/S Bolt Fixed HVABC 22kV 35mm2 | 149116 | KIT, TERMINATION, 22KV 35MM2 OUTDOOR | EA | 2 | 149116 | OXSU-F5121
740353 | SSB/HVABC22.35/3 | S/S Bolt Fixed HVABC 22kV 35mm2 | 149111 | DEADEND,FULL TENSION 7/5.00 + CAT ALUM | EA | 2 | 149111 | AFG-143-CL
740353 | SSB/HVABC22.35/3 | S/S Bolt Fixed HVABC 22kV 35mm2 | 145653 | LUG, COMPRESSION INSULATED M13 95MM2 | EA | 4 | TERMINAL LUG 95SQMM 13MM HOLE BI-METAL | CPTAU-95
740353 | SSB/HVABC22.35/3 | S/S Bolt Fixed HVABC 22kV 35mm2 | 144620 | COVER,INSULATOR PROTECT 22KV X133MM POLY | EA | 3 | TRANSFORMER BUSHING COVERS 22KV | 115-7008N10
740353 | SSB/HVABC22.35/3 | S/S Bolt Fixed HVABC 22kV 35mm2 | 141363 | LUG,CRIMP TERMINAL M12 X 70MM2 COPPER | EA | 6 | SMALL 70MM CU CRIMP | CG70M12/25 H1423/25
740353 | SSB/HVABC22.35/3 | S/S Bolt Fixed HVABC 22kV 35mm2 | 141349 | LUG,CRIMP TERMINAL M10 X 16MM2 COPPER | EA | 9 | 141349 | CG16M10/50 H1408A/50
740353 | SSB/HVABC22.35/3 | S/S Bolt Fixed HVABC 22kV 35mm2 | 103217 | CABLE,1CORE X 16MM2 X 7/1.70 X 0.6/1 V75 | M | 2 | 16MM HARD DRAWN | 20199462
740353 | SSB/HVABC22.35/3 | S/S Bolt Fixed HVABC 22kV 35mm2 | 66803 | WASHER,FLAT SQUARE M20 X75MM GAL.STEEL | EA | 2 | SQUARE WASHER | WSQMG207562
740353 | SSB/HVABC22.35/3 | S/S Bolt Fixed HVABC 22kV 35mm2 | 66413 | WASHER,FLAT ROUND M16 X 30 X 5MM GAL | EA | 3 | 066413 | 1000972
740353 | SSB/HVABC22.35/3 | S/S Bolt Fixed HVABC 22kV 35mm2 | 65158 | WASHER,FLAT ROUND M16 X 50MM GAL | EA | 4 | WASHER 16MM | 1006906
740353 | SSB/HVABC22.35/3 | S/S Bolt Fixed HVABC 22kV 35mm2 | 50250 | SCREW, COACH, HEX HEAD 12MM X 100MM GAL | EA | 2 | 050250 | SCSMG121002
740353 | SSB/HVABC22.35/3 | S/S Bolt Fixed HVABC 22kV 35mm2 | 40442 | NUT,HEX M20 THREAD GALVANISED STEEL | EA | 4 | 040442 | N46MG2000N2
740353 | SSB/HVABC22.35/3 | S/S Bolt Fixed HVABC 22kV 35mm2 | 32340 | BOLT,HEX HEAD M20 X 400MM GAL. C/W NUT | EA | 2 | 032340 | MS20400AS-BN-HDG
740353 | SSB/HVABC22.35/3 | S/S Bolt Fixed HVABC 22kV 35mm2 | 32290 | BOLT,HEX HEAD M16 X 400MM GAL. C/W NUT | EA | 2 | 032290 | B46MG164001
740353 | SSB/HVABC22.35/3 | S/S Bolt Fixed HVABC 22kV 35mm2 | 32289 | BOLT,HEX HEAD M16 X 375MM GAL. C/W NUT | EA | 2 | 032289 | B46MG163751
740353 | SSB/HVABC22.35/3 | S/S Bolt Fixed HVABC 22kV 35mm2 | 32276 | BOLT,HEX HEAD M16 X 150MM GAL. C/W NUT | EA | 3 | 032276 | MS16150AS-BN-HDG
740353 | SSB/HVABC22.35/3 | S/S Bolt Fixed HVABC 22kV 35mm2 | 32261 | BOLT,HEX HEAD M16 X 45MM GAL. C/W NUT | EA | 3 | 032261 | B46MG160451
740353 | SSB/HVABC22.35/3 | S/S Bolt Fixed HVABC 22kV 35mm2 | 320545 | STUD, INSULATOR M24-M20X100 | EA | 1 |  | IS24075-M20
740353 | SSB/HVABC22.35/3 | S/S Bolt Fixed HVABC 22kV 35mm2 | 320533 | INSULATOR, 22KV POST PORCELAIN | EA | 1 |  | PPI22-610
740354 | POLET/INST/CLY | Pole (Titan) Install in Clay Soil w Poss | 325540 | PLATE,DESIGNATN 6 DIGITS & TASNET.. LOGO | EA | 1 | POLE TAG - STREETLIGHT PLATE
740354 | POLET/INST/CLY | Pole (Titan) Install in Clay Soil w Poss | 188510 | GUARD,POSSUM 1200MM X 440MM COLOURBOND | EA | 1 | POSSUM GUARD | MGPG12004400.4
740354 | POLET/INST/CLY | Pole (Titan) Install in Clay Soil w Poss | 323307 | PLATE,GAIN BLOCK, 125MM CROSS ARM | EA | 4 | GAINS BLOCK
740354 | POLET/INST/CLY | Pole (Titan) Install in Clay Soil w Poss | 66808 | WASHER,CURVED SQUARE M16 100MM | EA | 10 | REPLACING 66806
740354 | POLET/INST/CLY | Pole (Titan) Install in Clay Soil w Poss | 66809 | WASHER, CURVED SQUARE M20 100MM | EA | 10 | REPLACING 66805
740355 | POLET/INST/SND | Pole (Titan) Install in Sand Soil w Poss | 325540 | PLATE,DESIGNATN 6 DIGITS & TASNET.. LOGO | EA | 1 | POLE TAG - STREETLIGHT PLATE
740355 | POLET/INST/SND | Pole (Titan) Install in Sand Soil w Poss | 188510 | GUARD,POSSUM 1200MM X 440MM COLOURBOND | EA | 1 | POSSUM GUARD | MGPG12004400.4
740355 | POLET/INST/SND | Pole (Titan) Install in Sand Soil w Poss | 323307 | PLATE,GAIN BLOCK, 125MM CROSS ARM | EA | 4 | GAINS BLOCK
740355 | POLET/INST/SND | Pole (Titan) Install in Sand Soil w Poss | 66809 | WASHER, CURVED SQUARE M20 100MM | EA | 10 | REPLACING 66805
740355 | POLET/INST/SND | Pole (Titan) Install in Sand Soil w Poss | 66808 | WASHER,CURVED SQUARE M16 100MM | EA | 10 | REPLACING 66806
740356 | POLET/INST/SHL | Pole (Titan) Install in Shale Soil w Pos | 325540 | PLATE,DESIGNATN 6 DIGITS & TASNET.. LOGO | EA | 1 | POLE TAG - STREETLIGHT PLATE
740356 | POLET/INST/SHL | Pole (Titan) Install in Shale Soil w Pos | 188510 | GUARD,POSSUM 1200MM X 440MM COLOURBOND | EA | 1 | POSSUM GUARD | MGPG12004400.4
740356 | POLET/INST/SHL | Pole (Titan) Install in Shale Soil w Pos | 323307 | PLATE,GAIN BLOCK, 125MM CROSS ARM | EA | 4 | GAINS BLOCK
740356 | POLET/INST/SHL | Pole (Titan) Install in Shale Soil w Pos | 66808 | WASHER,CURVED SQUARE M16 100MM | EA | 10 | REPLACING 66806
740356 | POLET/INST/SHL | Pole (Titan) Install in Shale Soil w Pos | 66809 | WASHER, CURVED SQUARE M20 100MM | EA | 10 | REPLACING 66805
740357 | POLET/REPL | Pole (Titan) Replacement cw new Poss Grd | 325540 | PLATE,DESIGNATN 6 DIGITS & TASNET.. LOGO | EA | 1 | POLE TAG - STREETLIGHT PLATE
740357 | POLET/REPL | Pole (Titan) Replacement cw new Poss Grd | 188510 | GUARD,POSSUM 1200MM X 440MM COLOURBOND | EA | 1 | POSSUM GUARD | MGPG12004400.4
740357 | POLET/REPL | Pole (Titan) Replacement cw new Poss Grd | 323307 | PLATE,GAIN BLOCK, 125MM CROSS ARM | EA | 4 | GAINS BLOCK
740357 | POLET/REPL | Pole (Titan) Replacement cw new Poss Grd | 66808 | WASHER,CURVED SQUARE M16 100MM | EA | 10 | REPLACING 66806
740358 | POLE/INSTALL/CLY | Pole (Wood) Install in Clay Soil w Poss | 325540 | PLATE,DESIGNATN 6 DIGITS & TASNET.. LOGO | EA | 1 | POLE TAG - STREETLIGHT PLATE
740358 | POLE/INSTALL/CLY | Pole (Wood) Install in Clay Soil w Poss | 188510 | GUARD,POSSUM 1200MM X 440MM COLOURBOND | EA | 1 | POSSUM GUARD | MGPG12004400.4
740359 | POLE/INSTALL/SND | Pole (Wood) Install in Sand Soil w Poss | 325540 | PLATE,DESIGNATN 6 DIGITS & TASNET.. LOGO | EA | 1 | POLE TAG - STREETLIGHT PLATE
740359 | POLE/INSTALL/SND | Pole (Wood) Install in Sand Soil w Poss | 188510 | GUARD,POSSUM 1200MM X 440MM COLOURBOND | EA | 1 | POSSUM GUARD | MGPG12004400.4
740360 | POLE/INSTALL/SHL | Pole (Wood) Install in Shale Soil w Poss | 325540 | PLATE,DESIGNATN 6 DIGITS & TASNET.. LOGO | EA | 1 | POLE TAG - STREETLIGHT PLATE
740360 | POLE/INSTALL/SHL | Pole (Wood) Install in Shale Soil w Poss | 188510 | GUARD,POSSUM 1200MM X 440MM COLOURBOND | EA | 1 | POSSUM GUARD | MGPG12004400.4
740361 | POLE/REPLACE | Pole (Wood) Replacement cw new Poss Grd | 325540 | PLATE,DESIGNATN 6 DIGITS & TASNET.. LOGO | EA | 1 | POLE TAG - STREETLIGHT PLATE
740361 | POLE/REPLACE | Pole (Wood) Replacement cw new Poss Grd | 188510 | GUARD,POSSUM 1200MM X 440MM COLOURBOND | EA | 1 | POSSUM GUARD | MGPG12004400.4
740362 | STLT/OHLED/14W | St Light Lantern Installation - 14W LED | 236246 | SWITCH,ISOLATING 160A/500V 1P FUSE SZ-00 | EA | 1 | S/LIGHT FUSE CARRIER | KGH160 NH LUG-LUG
740362 | STLT/OHLED/14W | St Light Lantern Installation - 14W LED | 222206 | FUSE LINK,NH 16A X 415V CKB DIN-00 | EA | 1 | ENCLOSED ELEMENT 16A | NH000F-16
740362 | STLT/OHLED/14W | St Light Lantern Installation - 14W LED | 95713 | CABLE,2C+E X 2.5MM2 X 7/0.67 X 0.6/1CIRC | M | 6 | 095713 | 20199551
740362 | STLT/OHLED/14W | St Light Lantern Installation - 14W LED | 171013 | FIXTURE, STREETLIGHT 17WSYLLED SCO S/E | EA | 1 | REPLACED BY 171042 AND 171043 | JLC99C06L17
740363 | STLT/OHCFL/INST | St Light Lantern Installation - 42W CFL | 236246 | SWITCH,ISOLATING 160A/500V 1P FUSE SZ-00 | EA | 1 | S/LIGHT FUSE CARRIER | KGH160 NH LUG-LUG
740363 | STLT/OHCFL/INST | St Light Lantern Installation - 42W CFL | 231251 | SWITCH,PE D2 LIGHT SENSING 125W/230V | EA | 1 | PE CELL SMALL | HNS-PE2L
740363 | STLT/OHCFL/INST | St Light Lantern Installation - 42W CFL | 222206 | FUSE LINK,NH 16A X 415V CKB DIN-00 | EA | 1 | ENCLOSED ELEMENT 16A | NH000F-16
740363 | STLT/OHCFL/INST | St Light Lantern Installation - 42W CFL | 95713 | CABLE,2C+E X 2.5MM2 X 7/0.67 X 0.6/1CIRC | M | 6 | 095713 | 20199551
740363 | STLT/OHCFL/INST | St Light Lantern Installation - 42W CFL | 171017 | FIXTURE, DECO, B2001-MK2 17W LED B/E | EA | 1 |  | BX47C101L17
740364 | STLT/OHCFL/B200142W | St Light Lantern Installation - B2001 42 | 236246 | SWITCH,ISOLATING 160A/500V 1P FUSE SZ-00 | EA | 1 | S/LIGHT FUSE CARRIER | KGH160 NH LUG-LUG
740364 | STLT/OHCFL/B200142W | St Light Lantern Installation - B2001 42 | 231251 | SWITCH,PE D2 LIGHT SENSING 125W/230V | EA | 1 | PE CELL SMALL | HNS-PE2L
740364 | STLT/OHCFL/B200142W | St Light Lantern Installation - B2001 42 | 222206 | FUSE LINK,NH 16A X 415V CKB DIN-00 | EA | 1 | ENCLOSED ELEMENT 16A | NH000F-16
740364 | STLT/OHCFL/B200142W | St Light Lantern Installation - B2001 42 | 95713 | CABLE,2C+E X 2.5MM2 X 7/0.67 X 0.6/1CIRC | M | 6 | 095713 | 20199551
740364 | STLT/OHCFL/B200142W | St Light Lantern Installation - B2001 42 | 171017 | FIXTURE, DECO, B2001-MK2 17W LED B/E | EA | 1 |  | BX47C101L17
740365 | POLE/SERV/S/2 | Service Pole 2kN SHS 8m by Hand | 325633 | EYE-BOLT,OPEN M16 X 150MM FIXED WASHER | EA | 1 | 325633 | GSF/325633
740365 | POLE/SERV/S/2 | Service Pole 2kN SHS 8m by Hand | 325619 | HOOK-NUT,OPEN TYPE T/S M16 BOLT HOOK | EA | 1 | 325619 | GSF/325619
740365 | POLE/SERV/S/2 | Service Pole 2kN SHS 8m by Hand | 325540 | PLATE,DESIGNATN 6 DIGITS & TASNET.. LOGO | EA | 1 | POLE TAG - STREETLIGHT PLATE
740365 | POLE/SERV/S/2 | Service Pole 2kN SHS 8m by Hand | 324521 | POLE,LINE METAL 8 METRE X 2KN GAL | EA | 1 | GI POLE 8M 2KN | 153575
740365 | POLE/SERV/S/2 | Service Pole 2kN SHS 8m by Hand | 145654 | CONNECTOR, IPC LVABC 10-35MM2 | EA | 1 | NEUTRAL CONNECTOR | HSC435A
740365 | POLE/SERV/S/2 | Service Pole 2kN SHS 8m by Hand | 145619 | CONNECTOR, IPC LVABC TO 10-35MM2 SERVICE | EA | 1 | SERVICE CONNECT 6 TO 35SQMM K441 TTD151 | TTD151XFA
740365 | POLE/SERV/S/2 | Service Pole 2kN SHS 8m by Hand | 141348 | LUG,CRIMP TERMINAL M8 X 16MM2 COPPER | EA | 1 | 141348 | H1408/50
740365 | POLE/SERV/S/2 | Service Pole 2kN SHS 8m by Hand | 72222 | CONCRETE MIX,RAPID SET 20KG BAG | EA | 20 | 072222 | 14049
740365 | POLE/SERV/S/2 | Service Pole 2kN SHS 8m by Hand | 65613 | WASHER,FLAT ROUND M8 X 17MM GAL | EA | 2 | 065613 | 1080770
740365 | POLE/SERV/S/2 | Service Pole 2kN SHS 8m by Hand | 32159 | BOLT,HEX HEAD M8 X 150MM GAL. C/W NUT | EA | 1 | 032159 | 625154-PR
740365 | POLE/SERV/S/2 | Service Pole 2kN SHS 8m by Hand | 32147 | BOLT,HEX HEAD M8 X 25MM GAL. C/W NUT | EA | 1 | 032147 | B46MG080251
740366 | POLE/SERVP/S/2 | Service Pole 2kN SHS 8m by Proline | 325633 | EYE-BOLT,OPEN M16 X 150MM FIXED WASHER | EA | 1 | 325633 | GSF/325633
740366 | POLE/SERVP/S/2 | Service Pole 2kN SHS 8m by Proline | 325619 | HOOK-NUT,OPEN TYPE T/S M16 BOLT HOOK | EA | 1 | 325619 | GSF/325619
740366 | POLE/SERVP/S/2 | Service Pole 2kN SHS 8m by Proline | 325540 | PLATE,DESIGNATN 6 DIGITS & TASNET.. LOGO | EA | 1 | POLE TAG - STREETLIGHT PLATE
740366 | POLE/SERVP/S/2 | Service Pole 2kN SHS 8m by Proline | 324521 | POLE,LINE METAL 8 METRE X 2KN GAL | EA | 1 | GI POLE 8M 2KN | 153575
740366 | POLE/SERVP/S/2 | Service Pole 2kN SHS 8m by Proline | 145654 | CONNECTOR, IPC LVABC 10-35MM2 | EA | 1 | NEUTRAL CONNECTOR | HSC435A
740366 | POLE/SERVP/S/2 | Service Pole 2kN SHS 8m by Proline | 145619 | CONNECTOR, IPC LVABC TO 10-35MM2 SERVICE | EA | 1 | SERVICE CONNECT 6 TO 35SQMM K441 TTD151 | TTD151XFA
740366 | POLE/SERVP/S/2 | Service Pole 2kN SHS 8m by Proline | 141348 | LUG,CRIMP TERMINAL M8 X 16MM2 COPPER | EA | 1 | 141348 | H1408/50
740366 | POLE/SERVP/S/2 | Service Pole 2kN SHS 8m by Proline | 72222 | CONCRETE MIX,RAPID SET 20KG BAG | EA | 11 | 072222 | 14049
740366 | POLE/SERVP/S/2 | Service Pole 2kN SHS 8m by Proline | 65613 | WASHER,FLAT ROUND M8 X 17MM GAL | EA | 2 | 065613 | 1080770
740366 | POLE/SERVP/S/2 | Service Pole 2kN SHS 8m by Proline | 32159 | BOLT,HEX HEAD M8 X 150MM GAL. C/W NUT | EA | 1 | 032159 | 625154-PR
740366 | POLE/SERVP/S/2 | Service Pole 2kN SHS 8m by Proline | 32147 | BOLT,HEX HEAD M8 X 25MM GAL. C/W NUT | EA | 1 | 032147 | B46MG080251
740367 | STLT/PANEL | St Light Fuse Panel Fit Off | 325735 | PANEL, STREETLIGHT ELECTRICAL ASSEMBLY | EA | 1
740368 | STLT/URDLED/ACC | St Light 14W StreetLED2 Accessory Fitoff | 231251 | SWITCH,PE D2 LIGHT SENSING 125W/230V | EA | 1 | PE CELL SMALL | HNS-PE2L
740368 | STLT/URDLED/ACC | St Light 14W StreetLED2 Accessory Fitoff | 222932 | FUSE LINK,SOT-CF 6A/415V 13.9 X 58.7MM | EA | 1 | 222932 | NS6
740368 | STLT/URDLED/ACC | St Light 14W StreetLED2 Accessory Fitoff | 95713 | CABLE,2C+E X 2.5MM2 X 7/0.67 X 0.6/1CIRC | M | 10 | 095713 | 20199551
740368 | STLT/URDLED/ACC | St Light 14W StreetLED2 Accessory Fitoff | 171013 | FIXTURE, STREETLIGHT 17WSYLLED SCO S/E | EA | 1 | REPLACED BY 171042 AND 171043 | JLC99C06L17
740369 | STLT/OHLED/20WBOT | St Light Lantern Installation - 20W LED | 231251 | SWITCH,PE D2 LIGHT SENSING 125W/230V | EA | 1 | PE CELL SMALL | HNS-PE2L
740369 | STLT/OHLED/20WBOT | St Light Lantern Installation - 20W LED | 222932 | FUSE LINK,SOT-CF 6A/415V 13.9 X 58.7MM | EA | 1 | 222932 | NS6
740369 | STLT/OHLED/20WBOT | St Light Lantern Installation - 20W LED | 161517 | XXFIXTURE,LIGHT,BERLIN,17W,LED,BOT/ENTRY | EA | 1 | XX REPLACED WITH 171018 | BER510PE
740369 | STLT/OHLED/20WBOT | St Light Lantern Installation - 20W LED | 95713 | CABLE,2C+E X 2.5MM2 X 7/0.67 X 0.6/1CIRC | M | 10 | 095713 | 20199551
740370 | STLT/OHLED/20WTOP |  | 231251 | SWITCH,PE D2 LIGHT SENSING 125W/230V | EA | 1 | PE CELL SMALL | HNS-PE2L
740370 | STLT/OHLED/20WTOP |  | 222932 | FUSE LINK,SOT-CF 6A/415V 13.9 X 58.7MM | EA | 1 | 222932 | NS6
740370 | STLT/OHLED/20WTOP |  | 161603 | XX FIXTURE,S/LIGHT,DECO,20W LED,PE,T/E | EA | 1 | XX REPLACE WITH 171019 | ATSBOS2520TEPEBLK
740370 | STLT/OHLED/20WTOP |  | 95713 | CABLE,2C+E X 2.5MM2 X 7/0.67 X 0.6/1CIRC | M | 10 | 095713 | 20199551
740371 | STLT/OHLED/25WBHSE | St Light Lantern Installation - 20W LED | 231251 | SWITCH,PE D2 LIGHT SENSING 125W/230V | EA | 1 | PE CELL SMALL | HNS-PE2L
740371 | STLT/OHLED/25WBHSE | St Light Lantern Installation - 20W LED | 222932 | FUSE LINK,SOT-CF 6A/415V 13.9 X 58.7MM | EA | 1 | 222932 | NS6
740371 | STLT/OHLED/25WBHSE | St Light Lantern Installation - 20W LED | 161487 | FIXTURE,STREETLIGHT 25W 250V LED-D2 S/E | EA | 1 | 161487 | NA99C01L29
740371 | STLT/OHLED/25WBHSE | St Light Lantern Installation - 20W LED | 95713 | CABLE,2C+E X 2.5MM2 X 7/0.67 X 0.6/1CIRC | M | 10 | 095713 | 20199551
740372 | STLT/OHLED/25WBHTE | St Light Lantern Installation - 25W LED | 231251 | SWITCH,PE D2 LIGHT SENSING 125W/230V | EA | 1 | PE CELL SMALL | HNS-PE2L
740372 | STLT/OHLED/25WBHTE | St Light Lantern Installation - 25W LED | 222932 | FUSE LINK,SOT-CF 6A/415V 13.9 X 58.7MM | EA | 1 | 222932 | NS6
740372 | STLT/OHLED/25WBHTE | St Light Lantern Installation - 25W LED | 161486 | FIXTURE,STREETLIGHT 25W 250V LED-D2 T/E | EA | 1 | 161486 | NB99C01L29
740372 | STLT/OHLED/25WBHTE | St Light Lantern Installation - 25W LED | 95713 | CABLE,2C+E X 2.5MM2 X 7/0.67 X 0.6/1CIRC | M | 10 | 095713 | 20199551
740373 | STLT/OHLED/25WKH | St Light Lantern Installation - 25W LED | 231251 | SWITCH,PE D2 LIGHT SENSING 125W/230V | EA | 1 | PE CELL SMALL | HNS-PE2L
740373 | STLT/OHLED/25WKH | St Light Lantern Installation - 25W LED | 222932 | FUSE LINK,SOT-CF 6A/415V 13.9 X 58.7MM | EA | 1 | 222932 | NS6
740373 | STLT/OHLED/25WKH | St Light Lantern Installation - 25W LED | 95713 | CABLE,2C+E X 2.5MM2 X 7/0.67 X 0.6/1CIRC | M | 10 | 095713 | 20199551
740373 | STLT/OHLED/25WKH | St Light Lantern Installation - 25W LED | 171017 | FIXTURE, DECO, B2001-MK2 17W LED B/E | EA | 1 |  | BX47C101L17
740374 | CPL/11/3/LL | Cable Pole Raychem cw Links 11kV L Line | 323317 | BRACE,CROSSARM 40 X 5 X 500MM FLAT GAL | EA | 2 | SHORT TIE ARM STRAP MK17 | 323317
740374 | CPL/11/3/LL | Cable Pole Raychem cw Links 11kV L Line | 323315 | BRACKET,INSULATOR 50 X 6MM C/W BRACE | EA | 1 | IMAGE A BRACKET MK17 STAND OFF | 323315
740374 | CPL/11/3/LL | Cable Pole Raychem cw Links 11kV L Line | 323314 | BRACE,CROSSARM 40 X 700 X 5MM THICK GAL | EA | 4 | LONG TIE ARM STRAP MK14 | 323314
740374 | CPL/11/3/LL | Cable Pole Raychem cw Links 11kV L Line | 323309 | CROSSARM,STEEL 75 X 75 X 2210MM GAL | EA | 2 | 323309 | 323309
740374 | CPL/11/3/LL | Cable Pole Raychem cw Links 11kV L Line | 322063 | BRACKET,INSULATOR STAND-OFF 50X50X900MM | EA | 1 | LA BRACKET | 322063
740374 | CPL/11/3/LL | Cable Pole Raychem cw Links 11kV L Line | 320735 | INSULATOR,STANDOFF 24KV 305MM POLYMERIC | KIT | 1 | 320735 | EN2391-000 EPBI-35R-PPS-25KN-M01 3/KIT
740374 | CPL/11/3/LL | Cable Pole Raychem cw Links 11kV L Line | 303569 | SECTION,COPPER SDT T-BAR 80 X 6MM T/P | EA | 3 | 303569
740374 | CPL/11/3/LL | Cable Pole Raychem cw Links 11kV L Line | 236088 | SWITCHING GROUP,24KV X 1P VERTICAL NO-AD | EA | 3 | INSULECT TYPE 10574 | 010574
740374 | CPL/11/3/LL | Cable Pole Raychem cw Links 11kV L Line | 141358 | LUG,CRIMP TERMINAL M10 X 35MM2 COPPER | EA | 3 | 141358 | CG35M10/50 H1368/50
740374 | CPL/11/3/LL | Cable Pole Raychem cw Links 11kV L Line | 66412 | WASHER,FLAT ROUND M12 X 24MM GAL | EA | 12 | M12 TOWER WASHER | 1000971
740374 | CPL/11/3/LL | Cable Pole Raychem cw Links 11kV L Line | 65158 | WASHER,FLAT ROUND M16 X 50MM GAL | EA | 6 | WASHER 16MM | 1006906
740374 | CPL/11/3/LL | Cable Pole Raychem cw Links 11kV L Line | 40439 | NUT,HEX M10 THREAD GALANISED STEEL | EA | 6 | 040439 | N46MG1000P2
740374 | CPL/11/3/LL | Cable Pole Raychem cw Links 11kV L Line | 33771 | BOLT,HEX HEAD M12 X 35MM GAL. C/W NUT | EA | 12 | 033771 | TOWERG12.35
740374 | CPL/11/3/LL | Cable Pole Raychem cw Links 11kV L Line | 32290 | BOLT,HEX HEAD M16 X 400MM GAL. C/W NUT | EA | 4 | 032290 | B46MG164001
740374 | CPL/11/3/LL | Cable Pole Raychem cw Links 11kV L Line | 32289 | BOLT,HEX HEAD M16 X 375MM GAL. C/W NUT | EA | 2 | 032289 | B46MG163751
740374 | CPL/11/3/LL | Cable Pole Raychem cw Links 11kV L Line | 32191 | BOLT,HEX HEAD M10 X 100MM GAL. C/W NUT | EA | 3 | 032191 | B46MG101001
740374 | CPL/11/3/LL | Cable Pole Raychem cw Links 11kV L Line | 320545 | STUD, INSULATOR M24-M20X100 | EA | 1 |  | IS24075-M20
740374 | CPL/11/3/LL | Cable Pole Raychem cw Links 11kV L Line | 320533 | INSULATOR, 22KV POST PORCELAIN | EA | 1 |  | PPI22-610
740374 | CPL/11/3/LL | Cable Pole Raychem cw Links 11kV L Line | 146813 | SLEEVING,SILICONE,19.1 DIA MAX,7.5M COIL | CX | 2 | REPLACING 157891 | 34-25SCS-ES
740375 | CPL/22/3/LL | Cable Pole Raychem cw Links 22kV L Line | 323317 | BRACE,CROSSARM 40 X 5 X 500MM FLAT GAL | EA | 2 | SHORT TIE ARM STRAP MK17 | 323317
740375 | CPL/22/3/LL | Cable Pole Raychem cw Links 22kV L Line | 323315 | BRACKET,INSULATOR 50 X 6MM C/W BRACE | EA | 1 | IMAGE A BRACKET MK17 STAND OFF | 323315
740375 | CPL/22/3/LL | Cable Pole Raychem cw Links 22kV L Line | 323314 | BRACE,CROSSARM 40 X 700 X 5MM THICK GAL | EA | 4 | LONG TIE ARM STRAP MK14 | 323314
740375 | CPL/22/3/LL | Cable Pole Raychem cw Links 22kV L Line | 323309 | CROSSARM,STEEL 75 X 75 X 2210MM GAL | EA | 2 | 323309 | 323309
740375 | CPL/22/3/LL | Cable Pole Raychem cw Links 22kV L Line | 322063 | BRACKET,INSULATOR STAND-OFF 50X50X900MM | EA | 1 | LA BRACKET | 322063
740375 | CPL/22/3/LL | Cable Pole Raychem cw Links 22kV L Line | 320735 | INSULATOR,STANDOFF 24KV 305MM POLYMERIC | KIT | 1 | 320735 | EN2391-000 EPBI-35R-PPS-25KN-M01 3/KIT
740375 | CPL/22/3/LL | Cable Pole Raychem cw Links 22kV L Line | 303569 | SECTION,COPPER SDT T-BAR 80 X 6MM T/P | EA | 3 | 303569
740375 | CPL/22/3/LL | Cable Pole Raychem cw Links 22kV L Line | 236088 | SWITCHING GROUP,24KV X 1P VERTICAL NO-AD | EA | 3 | INSULECT TYPE 10574 | 010574
740375 | CPL/22/3/LL | Cable Pole Raychem cw Links 22kV L Line | 141358 | LUG,CRIMP TERMINAL M10 X 35MM2 COPPER | EA | 3 | 141358 | CG35M10/50 H1368/50
740375 | CPL/22/3/LL | Cable Pole Raychem cw Links 22kV L Line | 66412 | WASHER,FLAT ROUND M12 X 24MM GAL | EA | 12 | M12 TOWER WASHER | 1000971
740375 | CPL/22/3/LL | Cable Pole Raychem cw Links 22kV L Line | 65158 | WASHER,FLAT ROUND M16 X 50MM GAL | EA | 6 | WASHER 16MM | 1006906
740375 | CPL/22/3/LL | Cable Pole Raychem cw Links 22kV L Line | 40439 | NUT,HEX M10 THREAD GALANISED STEEL | EA | 6 | 040439 | N46MG1000P2
740375 | CPL/22/3/LL | Cable Pole Raychem cw Links 22kV L Line | 33771 | BOLT,HEX HEAD M12 X 35MM GAL. C/W NUT | EA | 12 | 033771 | TOWERG12.35
740375 | CPL/22/3/LL | Cable Pole Raychem cw Links 22kV L Line | 32290 | BOLT,HEX HEAD M16 X 400MM GAL. C/W NUT | EA | 4 | 032290 | B46MG164001
740375 | CPL/22/3/LL | Cable Pole Raychem cw Links 22kV L Line | 32289 | BOLT,HEX HEAD M16 X 375MM GAL. C/W NUT | EA | 2 | 032289 | B46MG163751
740375 | CPL/22/3/LL | Cable Pole Raychem cw Links 22kV L Line | 32191 | BOLT,HEX HEAD M10 X 100MM GAL. C/W NUT | EA | 3 | 032191 | B46MG101001
740375 | CPL/22/3/LL | Cable Pole Raychem cw Links 22kV L Line | 320533 | INSULATOR, 22KV POST PORCELAIN | EA | 1 |  | PPI22-610
740375 | CPL/22/3/LL | Cable Pole Raychem cw Links 22kV L Line | 320545 | STUD, INSULATOR M24-M20X100 | EA | 1 |  | IS24075-M20
740375 | CPL/22/3/LL | Cable Pole Raychem cw Links 22kV L Line | 146813 | SLEEVING,SILICONE,19.1 DIA MAX,7.5M COIL | CX | 2 | REPLACING 157891 | 34-25SCS-ES
740376 | CP/11/3/LL | Cable Pole Raychem No Links 11kV L Line | 322063 | BRACKET,INSULATOR STAND-OFF 50X50X900MM | EA | 1 | LA BRACKET | 322063
740376 | CP/11/3/LL | Cable Pole Raychem No Links 11kV L Line | 320735 | INSULATOR,STANDOFF 24KV 305MM POLYMERIC | KIT | 1 | 320735 | EN2391-000 EPBI-35R-PPS-25KN-M01 3/KIT
740376 | CP/11/3/LL | Cable Pole Raychem No Links 11kV L Line | 303569 | SECTION,COPPER SDT T-BAR 80 X 6MM T/P | EA | 3 | 303569
740376 | CP/11/3/LL | Cable Pole Raychem No Links 11kV L Line | 65158 | WASHER,FLAT ROUND M16 X 50MM GAL | EA | 3 | WASHER 16MM | 1006906
740376 | CP/11/3/LL | Cable Pole Raychem No Links 11kV L Line | 40439 | NUT,HEX M10 THREAD GALANISED STEEL | EA | 6 | 040439 | N46MG1000P2
740376 | CP/11/3/LL | Cable Pole Raychem No Links 11kV L Line | 32290 | BOLT,HEX HEAD M16 X 400MM GAL. C/W NUT | EA | 3 | 032290 | B46MG164001
740376 | CP/11/3/LL | Cable Pole Raychem No Links 11kV L Line | 32191 | BOLT,HEX HEAD M10 X 100MM GAL. C/W NUT | EA | 3 | 032191 | B46MG101001
740377 | CP/22/3/LL | Cable Pole Raychem No Links 22kV L Line | 322063 | BRACKET,INSULATOR STAND-OFF 50X50X900MM | EA | 1 | LA BRACKET | 322063
740377 | CP/22/3/LL | Cable Pole Raychem No Links 22kV L Line | 320735 | INSULATOR,STANDOFF 24KV 305MM POLYMERIC | KIT | 1 | 320735 | EN2391-000 EPBI-35R-PPS-25KN-M01 3/KIT
740377 | CP/22/3/LL | Cable Pole Raychem No Links 22kV L Line | 303569 | SECTION,COPPER SDT T-BAR 80 X 6MM T/P | EA | 3 | 303569
740377 | CP/22/3/LL | Cable Pole Raychem No Links 22kV L Line | 65158 | WASHER,FLAT ROUND M16 X 50MM GAL | EA | 3 | WASHER 16MM | 1006906
740377 | CP/22/3/LL | Cable Pole Raychem No Links 22kV L Line | 40439 | NUT,HEX M10 THREAD GALANISED STEEL | EA | 6 | 040439 | N46MG1000P2
740377 | CP/22/3/LL | Cable Pole Raychem No Links 22kV L Line | 32290 | BOLT,HEX HEAD M16 X 400MM GAL. C/W NUT | EA | 3 | 032290 | B46MG164001
740377 | CP/22/3/LL | Cable Pole Raychem No Links 22kV L Line | 32191 | BOLT,HEX HEAD M10 X 100MM GAL. C/W NUT | EA | 3 | 032191 | B46MG101001
740378 | CPLA/11/3/LL | Cable Pole Rchm Links/Arrests 11kV L Lin | 323317 | BRACE,CROSSARM 40 X 5 X 500MM FLAT GAL | EA | 2 | SHORT TIE ARM STRAP MK17 | 323317
740378 | CPLA/11/3/LL | Cable Pole Rchm Links/Arrests 11kV L Lin | 323315 | BRACKET,INSULATOR 50 X 6MM C/W BRACE | EA | 1 | IMAGE A BRACKET MK17 STAND OFF | 323315
740378 | CPLA/11/3/LL | Cable Pole Rchm Links/Arrests 11kV L Lin | 323314 | BRACE,CROSSARM 40 X 700 X 5MM THICK GAL | EA | 4 | LONG TIE ARM STRAP MK14 | 323314
740378 | CPLA/11/3/LL | Cable Pole Rchm Links/Arrests 11kV L Lin | 323309 | CROSSARM,STEEL 75 X 75 X 2210MM GAL | EA | 2 | 323309 | 323309
740378 | CPLA/11/3/LL | Cable Pole Rchm Links/Arrests 11kV L Lin | 322063 | BRACKET,INSULATOR STAND-OFF 50X50X900MM | EA | 1 | LA BRACKET | 322063
740378 | CPLA/11/3/LL | Cable Pole Rchm Links/Arrests 11kV L Lin | 320735 | INSULATOR,STANDOFF 24KV 305MM POLYMERIC | KIT | 1 | 320735 | EN2391-000 EPBI-35R-PPS-25KN-M01 3/KIT
740378 | CPLA/11/3/LL | Cable Pole Rchm Links/Arrests 11kV L Lin | 303569 | SECTION,COPPER SDT T-BAR 80 X 6MM T/P | EA | 3 | 303569
740378 | CPLA/11/3/LL | Cable Pole Rchm Links/Arrests 11kV L Lin | 236088 | SWITCHING GROUP,24KV X 1P VERTICAL NO-AD | EA | 3 | INSULECT TYPE 10574 | 010574
740378 | CPLA/11/3/LL | Cable Pole Rchm Links/Arrests 11kV L Lin | 225772 | SURGE DIVERTER,OD 10KA X 11KV | EA | 3 | 225772 | OB12-100STC
740378 | CPLA/11/3/LL | Cable Pole Rchm Links/Arrests 11kV L Lin | 141358 | LUG,CRIMP TERMINAL M10 X 35MM2 COPPER | EA | 3 | 141358 | CG35M10/50 H1368/50
740378 | CPLA/11/3/LL | Cable Pole Rchm Links/Arrests 11kV L Lin | 66412 | WASHER,FLAT ROUND M12 X 24MM GAL | EA | 14 | M12 TOWER WASHER | 1000971
740378 | CPLA/11/3/LL | Cable Pole Rchm Links/Arrests 11kV L Lin | 65158 | WASHER,FLAT ROUND M16 X 50MM GAL | EA | 8 | WASHER 16MM | 1006906
740378 | CPLA/11/3/LL | Cable Pole Rchm Links/Arrests 11kV L Lin | 40441 | NUT,HEX M16 THREAD GALANISED STEEL | EA | 2 | 040441 | N46MG1600N2
740378 | CPLA/11/3/LL | Cable Pole Rchm Links/Arrests 11kV L Lin | 40440 | NUT,HEX M12 THREAD GALANISED STEEL | EA | 2 | 040440 | N46MG1200P2
740378 | CPLA/11/3/LL | Cable Pole Rchm Links/Arrests 11kV L Lin | 40439 | NUT,HEX M10 THREAD GALANISED STEEL | EA | 6 | 040439 | N46MG1000P2
740378 | CPLA/11/3/LL | Cable Pole Rchm Links/Arrests 11kV L Lin | 33771 | BOLT,HEX HEAD M12 X 35MM GAL. C/W NUT | EA | 14 | 033771 | TOWERG12.35
740378 | CPLA/11/3/LL | Cable Pole Rchm Links/Arrests 11kV L Lin | 32289 | BOLT,HEX HEAD M16 X 375MM GAL. C/W NUT | EA | 3 | 032289 | B46MG163751
740378 | CPLA/11/3/LL | Cable Pole Rchm Links/Arrests 11kV L Lin | 32288 | BOLT,HEX HEAD M16 X 350MM GAL. C/W NUT | EA | 5 | 032288 | B46MG163501
740378 | CPLA/11/3/LL | Cable Pole Rchm Links/Arrests 11kV L Lin | 32191 | BOLT,HEX HEAD M10 X 100MM GAL. C/W NUT | EA | 3 | 032191 | B46MG101001
740378 | CPLA/11/3/LL | Cable Pole Rchm Links/Arrests 11kV L Lin | 320545 | STUD, INSULATOR M24-M20X100 | EA | 1 |  | IS24075-M20
740378 | CPLA/11/3/LL | Cable Pole Rchm Links/Arrests 11kV L Lin | 320533 | INSULATOR, 22KV POST PORCELAIN | EA | 1 |  | PPI22-610
740378 | CPLA/11/3/LL | Cable Pole Rchm Links/Arrests 11kV L Lin | 146813 | SLEEVING,SILICONE,19.1 DIA MAX,7.5M COIL | CX | 2 | REPLACING 157891 | 34-25SCS-ES
740379 | CPLA/22/3/LL | Cable Pole Rchm Links/Arrests 22kV L Lin | 323317 | BRACE,CROSSARM 40 X 5 X 500MM FLAT GAL | EA | 2 | SHORT TIE ARM STRAP MK17 | 323317
740379 | CPLA/22/3/LL | Cable Pole Rchm Links/Arrests 22kV L Lin | 323315 | BRACKET,INSULATOR 50 X 6MM C/W BRACE | EA | 1 | IMAGE A BRACKET MK17 STAND OFF | 323315
740379 | CPLA/22/3/LL | Cable Pole Rchm Links/Arrests 22kV L Lin | 323314 | BRACE,CROSSARM 40 X 700 X 5MM THICK GAL | EA | 4 | LONG TIE ARM STRAP MK14 | 323314
740379 | CPLA/22/3/LL | Cable Pole Rchm Links/Arrests 22kV L Lin | 323309 | CROSSARM,STEEL 75 X 75 X 2210MM GAL | EA | 2 | 323309 | 323309
740379 | CPLA/22/3/LL | Cable Pole Rchm Links/Arrests 22kV L Lin | 322063 | BRACKET,INSULATOR STAND-OFF 50X50X900MM | EA | 1 | LA BRACKET | 322063
740379 | CPLA/22/3/LL | Cable Pole Rchm Links/Arrests 22kV L Lin | 320735 | INSULATOR,STANDOFF 24KV 305MM POLYMERIC | KIT | 1 | 320735 | EN2391-000 EPBI-35R-PPS-25KN-M01 3/KIT
740379 | CPLA/22/3/LL | Cable Pole Rchm Links/Arrests 22kV L Lin | 303569 | SECTION,COPPER SDT T-BAR 80 X 6MM T/P | EA | 3 | 303569
740379 | CPLA/22/3/LL | Cable Pole Rchm Links/Arrests 22kV L Lin | 236088 | SWITCHING GROUP,24KV X 1P VERTICAL NO-AD | EA | 3 | INSULECT TYPE 10574 | 010574
740379 | CPLA/22/3/LL | Cable Pole Rchm Links/Arrests 22kV L Lin | 225773 | SURGE DIVERTER,OD 10KA X 22KV | EA | 3 | 225773 | OB21-100STC
740379 | CPLA/22/3/LL | Cable Pole Rchm Links/Arrests 22kV L Lin | 141358 | LUG,CRIMP TERMINAL M10 X 35MM2 COPPER | EA | 3 | 141358 | CG35M10/50 H1368/50
740379 | CPLA/22/3/LL | Cable Pole Rchm Links/Arrests 22kV L Lin | 66412 | WASHER,FLAT ROUND M12 X 24MM GAL | EA | 14 | M12 TOWER WASHER | 1000971
740379 | CPLA/22/3/LL | Cable Pole Rchm Links/Arrests 22kV L Lin | 65158 | WASHER,FLAT ROUND M16 X 50MM GAL | EA | 8 | WASHER 16MM | 1006906
740379 | CPLA/22/3/LL | Cable Pole Rchm Links/Arrests 22kV L Lin | 40441 | NUT,HEX M16 THREAD GALANISED STEEL | EA | 4 | 040441 | N46MG1600N2
740379 | CPLA/22/3/LL | Cable Pole Rchm Links/Arrests 22kV L Lin | 40440 | NUT,HEX M12 THREAD GALANISED STEEL | EA | 4 | 040440 | N46MG1200P2
740379 | CPLA/22/3/LL | Cable Pole Rchm Links/Arrests 22kV L Lin | 40439 | NUT,HEX M10 THREAD GALANISED STEEL | EA | 6 | 040439 | N46MG1000P2
740379 | CPLA/22/3/LL | Cable Pole Rchm Links/Arrests 22kV L Lin | 33771 | BOLT,HEX HEAD M12 X 35MM GAL. C/W NUT | EA | 14 | 033771 | TOWERG12.35
740379 | CPLA/22/3/LL | Cable Pole Rchm Links/Arrests 22kV L Lin | 32289 | BOLT,HEX HEAD M16 X 375MM GAL. C/W NUT | EA | 3 | 032289 | B46MG163751
740379 | CPLA/22/3/LL | Cable Pole Rchm Links/Arrests 22kV L Lin | 32288 | BOLT,HEX HEAD M16 X 350MM GAL. C/W NUT | EA | 5 | 032288 | B46MG163501
740379 | CPLA/22/3/LL | Cable Pole Rchm Links/Arrests 22kV L Lin | 32191 | BOLT,HEX HEAD M10 X 100MM GAL. C/W NUT | EA | 3 | 032191 | B46MG101001
740379 | CPLA/22/3/LL | Cable Pole Rchm Links/Arrests 22kV L Lin | 320533 | INSULATOR, 22KV POST PORCELAIN | EA | 1 |  | PPI22-610
740379 | CPLA/22/3/LL | Cable Pole Rchm Links/Arrests 22kV L Lin | 320545 | STUD, INSULATOR M24-M20X100 | EA | 1 |  | IS24075-M20
740379 | CPLA/22/3/LL | Cable Pole Rchm Links/Arrests 22kV L Lin | 146813 | SLEEVING,SILICONE,19.1 DIA MAX,7.5M COIL | CX | 2 | REPLACING 157891 | 34-25SCS-ES
740380 | CPA/11/3/LL | Cable Pole Rchm w Arrests 11kV L Line | 322063 | BRACKET,INSULATOR STAND-OFF 50X50X900MM | EA | 1 | LA BRACKET | 322063
740380 | CPA/11/3/LL | Cable Pole Rchm w Arrests 11kV L Line | 303569 | SECTION,COPPER SDT T-BAR 80 X 6MM T/P | EA | 3 | 303569
740380 | CPA/11/3/LL | Cable Pole Rchm w Arrests 11kV L Line | 225772 | SURGE DIVERTER,OD 10KA X 11KV | EA | 3 | 225772 | OB12-100STC
740380 | CPA/11/3/LL | Cable Pole Rchm w Arrests 11kV L Line | 146857 | CONNECTOR, SPLITBOLT 95MM2 BRASS | EA | 1 | BRASS D TYPE | SB26/20
740380 | CPA/11/3/LL | Cable Pole Rchm w Arrests 11kV L Line | 141358 | LUG,CRIMP TERMINAL M10 X 35MM2 COPPER | EA | 3 | 141358 | CG35M10/50 H1368/50
740380 | CPA/11/3/LL | Cable Pole Rchm w Arrests 11kV L Line | 65158 | WASHER,FLAT ROUND M16 X 50MM GAL | EA | 6 | WASHER 16MM | 1006906
740380 | CPA/11/3/LL | Cable Pole Rchm w Arrests 11kV L Line | 40441 | NUT,HEX M16 THREAD GALANISED STEEL | EA | 3 | 040441 | N46MG1600N2
740380 | CPA/11/3/LL | Cable Pole Rchm w Arrests 11kV L Line | 40439 | NUT,HEX M10 THREAD GALANISED STEEL | EA | 6 | 040439 | N46MG1000P2
740380 | CPA/11/3/LL | Cable Pole Rchm w Arrests 11kV L Line | 32289 | BOLT,HEX HEAD M16 X 375MM GAL. C/W NUT | EA | 3 | 032289 | B46MG163751
740380 | CPA/11/3/LL | Cable Pole Rchm w Arrests 11kV L Line | 32191 | BOLT,HEX HEAD M10 X 100MM GAL. C/W NUT | EA | 3 | 032191 | B46MG101001
740381 | CPA/22/3/LL | Cable Pole Rchm w Arrests 22kV L Line | 322063 | BRACKET,INSULATOR STAND-OFF 50X50X900MM | EA | 1 | LA BRACKET | 322063
740381 | CPA/22/3/LL | Cable Pole Rchm w Arrests 22kV L Line | 303569 | SECTION,COPPER SDT T-BAR 80 X 6MM T/P | EA | 3 | 303569
740381 | CPA/22/3/LL | Cable Pole Rchm w Arrests 22kV L Line | 225773 | SURGE DIVERTER,OD 10KA X 22KV | EA | 3 | 225773 | OB21-100STC
740381 | CPA/22/3/LL | Cable Pole Rchm w Arrests 22kV L Line | 146857 | CONNECTOR, SPLITBOLT 95MM2 BRASS | EA | 1 | BRASS D TYPE | SB26/20
740381 | CPA/22/3/LL | Cable Pole Rchm w Arrests 22kV L Line | 141358 | LUG,CRIMP TERMINAL M10 X 35MM2 COPPER | EA | 3 | 141358 | CG35M10/50 H1368/50
740381 | CPA/22/3/LL | Cable Pole Rchm w Arrests 22kV L Line | 141349 | LUG,CRIMP TERMINAL M10 X 16MM2 COPPER | EA | 3 | 141349 | CG16M10/50 H1408A/50
740381 | CPA/22/3/LL | Cable Pole Rchm w Arrests 22kV L Line | 65158 | WASHER,FLAT ROUND M16 X 50MM GAL | EA | 6 | WASHER 16MM | 1006906
740381 | CPA/22/3/LL | Cable Pole Rchm w Arrests 22kV L Line | 40441 | NUT,HEX M16 THREAD GALANISED STEEL | EA | 6 | 040441 | N46MG1600N2
740381 | CPA/22/3/LL | Cable Pole Rchm w Arrests 22kV L Line | 40439 | NUT,HEX M10 THREAD GALANISED STEEL | EA | 6 | 040439 | N46MG1000P2
740381 | CPA/22/3/LL | Cable Pole Rchm w Arrests 22kV L Line | 32290 | BOLT,HEX HEAD M16 X 400MM GAL. C/W NUT | EA | 3 | 032290 | B46MG164001
740381 | CPA/22/3/LL | Cable Pole Rchm w Arrests 22kV L Line | 32191 | BOLT,HEX HEAD M10 X 100MM GAL. C/W NUT | EA | 3 | 032191 | B46MG101001
740382 | EDO3/FT3 | EDO to Fault Tamer 3ph 22kV Upgrade by L | 236328 | FUSE,CUTOUT 20A/25KV 1P PRIMARY EXPULSN | EA | 3 | 236328 | 98053-M-S101
740382 | EDO3/FT3 | EDO to Fault Tamer 3ph 22kV Upgrade by L | 65158 | WASHER,FLAT ROUND M16 X 50MM GAL | EA | 6 | WASHER 16MM | 1006906
740382 | EDO3/FT3 | EDO to Fault Tamer 3ph 22kV Upgrade by L | 40441 | NUT,HEX M16 THREAD GALANISED STEEL | EA | 3 | 040441 | N46MG1600N2
740382 | EDO3/FT3 | EDO to Fault Tamer 3ph 22kV Upgrade by L | 32261 | BOLT,HEX HEAD M16 X 45MM GAL. C/W NUT | EA | 3 | 032261 | B46MG160451
740383 | EDO3/FT3/LL | EDO to Fault Tamer 3ph 22kV Upgrade by L | 236328 | FUSE,CUTOUT 20A/25KV 1P PRIMARY EXPULSN | EA | 3 | 236328 | 98053-M-S101
740383 | EDO3/FT3/LL | EDO to Fault Tamer 3ph 22kV Upgrade by L | 65158 | WASHER,FLAT ROUND M16 X 50MM GAL | EA | 6 | WASHER 16MM | 1006906
740383 | EDO3/FT3/LL | EDO to Fault Tamer 3ph 22kV Upgrade by L | 40441 | NUT,HEX M16 THREAD GALANISED STEEL | EA | 3 | 040441 | N46MG1600N2
740383 | EDO3/FT3/LL | EDO to Fault Tamer 3ph 22kV Upgrade by L | 32261 | BOLT,HEX HEAD M16 X 45MM GAL. C/W NUT | EA | 3 | 032261 | B46MG160451
740384 | D/22/1/LL | Poletop Double Pin 22kV 1ph.PLM L Line | 323314 | BRACE,CROSSARM 40 X 700 X 5MM THICK GAL | EA | 4 | LONG TIE ARM STRAP MK14 | 323314
740384 | D/22/1/LL | Poletop Double Pin 22kV 1ph.PLM L Line | 323311 | BRACKET,RIGHT ANGLE 75 X 12MM GAL | EA | 2 | L BRACKET HOCKEY STICK | 323311
740384 | D/22/1/LL | Poletop Double Pin 22kV 1ph.PLM L Line | 323308 | PLATE,STRAIN 65X12X730 | EA | 2 |  | 323308
740384 | D/22/1/LL | Poletop Double Pin 22kV 1ph.PLM L Line | 323304 | CROSSARM,STEEL 75 X 75 X 2210MM MK4 GAL | EA | 2 | MK 4 STEEL CROSSARM | 323304
740384 | D/22/1/LL | Poletop Double Pin 22kV 1ph.PLM L Line | 66413 | WASHER,FLAT ROUND M16 X 30 X 5MM GAL | EA | 4 | 066413 | 1000972
740384 | D/22/1/LL | Poletop Double Pin 22kV 1ph.PLM L Line | 66412 | WASHER,FLAT ROUND M12 X 24MM GAL | EA | 4 | M12 TOWER WASHER | 1000971
740384 | D/22/1/LL | Poletop Double Pin 22kV 1ph.PLM L Line | 40441 | NUT,HEX M16 THREAD GALANISED STEEL | EA | 4 | 040441 | N46MG1600N2
740384 | D/22/1/LL | Poletop Double Pin 22kV 1ph.PLM L Line | 33771 | BOLT,HEX HEAD M12 X 35MM GAL. C/W NUT | EA | 4 | 033771 | TOWERG12.35
740384 | D/22/1/LL | Poletop Double Pin 22kV 1ph.PLM L Line | 32288 | BOLT,HEX HEAD M16 X 350MM GAL. C/W NUT | EA | 2 | 032288 | B46MG163501
740384 | D/22/1/LL | Poletop Double Pin 22kV 1ph.PLM L Line | 32261 | BOLT,HEX HEAD M16 X 45MM GAL. C/W NUT | EA | 8 | 032261 | B46MG160451
740384 | D/22/1/LL | Poletop Double Pin 22kV 1ph.PLM L Line | 320545 | STUD, INSULATOR M24-M20X100 | EA | 4 |  | IS24075-M20
740384 | D/22/1/LL | Poletop Double Pin 22kV 1ph.PLM L Line | 320533 | INSULATOR, 22KV POST PORCELAIN | EA | 4 |  | PPI22-610
740385 | D/22/3/LL | Poletop Double Pin 22kV 3ph.PLM L Line | 323314 | BRACE,CROSSARM 40 X 700 X 5MM THICK GAL | EA | 4 | LONG TIE ARM STRAP MK14 | 323314
740385 | D/22/3/LL | Poletop Double Pin 22kV 3ph.PLM L Line | 323311 | BRACKET,RIGHT ANGLE 75 X 12MM GAL | EA | 2 | L BRACKET HOCKEY STICK | 323311
740385 | D/22/3/LL | Poletop Double Pin 22kV 3ph.PLM L Line | 323308 | PLATE,STRAIN 65X12X730 | EA | 3 |  | 323308
740385 | D/22/3/LL | Poletop Double Pin 22kV 3ph.PLM L Line | 323304 | CROSSARM,STEEL 75 X 75 X 2210MM MK4 GAL | EA | 2 | MK 4 STEEL CROSSARM | 323304
740385 | D/22/3/LL | Poletop Double Pin 22kV 3ph.PLM L Line | 66413 | WASHER,FLAT ROUND M16 X 30 X 5MM GAL | EA | 6 | 066413 | 1000972
740385 | D/22/3/LL | Poletop Double Pin 22kV 3ph.PLM L Line | 66412 | WASHER,FLAT ROUND M12 X 24MM GAL | EA | 4 | M12 TOWER WASHER | 1000971
740385 | D/22/3/LL | Poletop Double Pin 22kV 3ph.PLM L Line | 40441 | NUT,HEX M16 THREAD GALANISED STEEL | EA | 4 | 040441 | N46MG1600N2
740385 | D/22/3/LL | Poletop Double Pin 22kV 3ph.PLM L Line | 33771 | BOLT,HEX HEAD M12 X 35MM GAL. C/W NUT | EA | 4 | 033771 | TOWERG12.35
740385 | D/22/3/LL | Poletop Double Pin 22kV 3ph.PLM L Line | 32288 | BOLT,HEX HEAD M16 X 350MM GAL. C/W NUT | EA | 2 | 032288 | B46MG163501
740385 | D/22/3/LL | Poletop Double Pin 22kV 3ph.PLM L Line | 32261 | BOLT,HEX HEAD M16 X 45MM GAL. C/W NUT | EA | 6 | 032261 | B46MG160451
740385 | D/22/3/LL | Poletop Double Pin 22kV 3ph.PLM L Line | 320545 | STUD, INSULATOR M24-M20X100 | EA | 12 |  | IS24075-M20
740386 | I/22/1/LL | Poletop Intermediate 22kV 1ph L Line | 323314 | BRACE,CROSSARM 40 X 700 X 5MM THICK GAL | EA | 2 | LONG TIE ARM STRAP MK14 | 323314
740386 | I/22/1/LL | Poletop Intermediate 22kV 1ph L Line | 323311 | BRACKET,RIGHT ANGLE 75 X 12MM GAL | EA | 1 | L BRACKET HOCKEY STICK | 323311
740386 | I/22/1/LL | Poletop Intermediate 22kV 1ph L Line | 323304 | CROSSARM,STEEL 75 X 75 X 2210MM MK4 GAL | EA | 1 | MK 4 STEEL CROSSARM | 323304
740386 | I/22/1/LL | Poletop Intermediate 22kV 1ph L Line | 66412 | WASHER,FLAT ROUND M12 X 24MM GAL | EA | 2 | M12 TOWER WASHER | 1000971
740386 | I/22/1/LL | Poletop Intermediate 22kV 1ph L Line | 65158 | WASHER,FLAT ROUND M16 X 50MM GAL | EA | 2 | WASHER 16MM | 1006906
740386 | I/22/1/LL | Poletop Intermediate 22kV 1ph L Line | 40441 | NUT,HEX M16 THREAD GALANISED STEEL | EA | 2 | 040441 | N46MG1600N2
740386 | I/22/1/LL | Poletop Intermediate 22kV 1ph L Line | 33771 | BOLT,HEX HEAD M12 X 35MM GAL. C/W NUT | EA | 2 | 033771 | TOWERG12.35
740386 | I/22/1/LL | Poletop Intermediate 22kV 1ph L Line | 32288 | BOLT,HEX HEAD M16 X 350MM GAL. C/W NUT | EA | 2 | 032288 | B46MG163501
740386 | I/22/1/LL | Poletop Intermediate 22kV 1ph L Line | 320545 | STUD, INSULATOR M24-M20X100 | EA | 2 |  | IS24075-M20
740386 | I/22/1/LL | Poletop Intermediate 22kV 1ph L Line | 320533 | INSULATOR, 22KV POST PORCELAIN | EA | 2 |  | PPI22-610
740387 | I/22/3/LL | Poletop Intermediate 22kV 3ph L Line | 323314 | BRACE,CROSSARM 40 X 700 X 5MM THICK GAL | EA | 2 | LONG TIE ARM STRAP MK14 | 323314
740387 | I/22/3/LL | Poletop Intermediate 22kV 3ph L Line | 323311 | BRACKET,RIGHT ANGLE 75 X 12MM GAL | EA | 1 | L BRACKET HOCKEY STICK | 323311
740387 | I/22/3/LL | Poletop Intermediate 22kV 3ph L Line | 323304 | CROSSARM,STEEL 75 X 75 X 2210MM MK4 GAL | EA | 1 | MK 4 STEEL CROSSARM | 323304
740387 | I/22/3/LL | Poletop Intermediate 22kV 3ph L Line | 66412 | WASHER,FLAT ROUND M12 X 24MM GAL | EA | 2 | M12 TOWER WASHER | 1000971
740387 | I/22/3/LL | Poletop Intermediate 22kV 3ph L Line | 65158 | WASHER,FLAT ROUND M16 X 50MM GAL | EA | 2 | WASHER 16MM | 1006906
740387 | I/22/3/LL | Poletop Intermediate 22kV 3ph L Line | 40441 | NUT,HEX M16 THREAD GALANISED STEEL | EA | 2 | 040441 | N46MG1600N2
740387 | I/22/3/LL | Poletop Intermediate 22kV 3ph L Line | 33771 | BOLT,HEX HEAD M12 X 35MM GAL. C/W NUT | EA | 2 | 033771 | TOWERG12.35
740387 | I/22/3/LL | Poletop Intermediate 22kV 3ph L Line | 32288 | BOLT,HEX HEAD M16 X 350MM GAL. C/W NUT | EA | 1 | 032288 | B46MG163501
740387 | I/22/3/LL | Poletop Intermediate 22kV 3ph L Line | 32287 | BOLT,HEX HEAD M16 X 325MM GAL. C/W NUT | EA | 1 | 032287 | B46MG163251
740387 | I/22/3/LL | Poletop Intermediate 22kV 3ph L Line | 320545 | STUD, INSULATOR M24-M20X100 | EA | 3 |  | IS24075-M20
740387 | I/22/3/LL | Poletop Intermediate 22kV 3ph L Line | 320533 | INSULATOR, 22KV POST PORCELAIN | EA | 3 |  | PPI22-610
740388 | DE5/11/1/LL | Poletop Dead End 11kV 1ph Mk5 L Line | 323314 | BRACE,CROSSARM 40 X 700 X 5MM THICK GAL | EA | 4 | LONG TIE ARM STRAP MK14 | 323314
740388 | DE5/11/1/LL | Poletop Dead End 11kV 1ph Mk5 L Line | 323308 | PLATE,STRAIN 65X12X730 | EA | 2 |  | 323308
740388 | DE5/11/1/LL | Poletop Dead End 11kV 1ph Mk5 L Line | 323305 | CROSSARM,STEEL 100 X 100 X 2210MM GAL | EA | 2 | MK 5 STEEL CROSSARM | 323305
740388 | DE5/11/1/LL | Poletop Dead End 11kV 1ph Mk5 L Line | 322386 | CONNECTOR,ROD-END 16MM 70KN MIN-FAIL MCI | EA | 2 | CLEVIS | STH70
740388 | DE5/11/1/LL | Poletop Dead End 11kV 1ph Mk5 L Line | 322056 | CLEVIS,ROD-END BALL 16MM 70KN MIN-FAIL | EA | 2 | WINE GLASS | GSF/322056
740388 | DE5/11/1/LL | Poletop Dead End 11kV 1ph Mk5 L Line | 321260 | INSULATOR,SUSPENSION 146MM DISC D70S | EA | 2 | JD DISC INSULATOR | D70S-B
740388 | DE5/11/1/LL | Poletop Dead End 11kV 1ph Mk5 L Line | 66413 | WASHER,FLAT ROUND M16 X 30 X 5MM GAL | EA | 4 | 066413 | 1000972
740388 | DE5/11/1/LL | Poletop Dead End 11kV 1ph Mk5 L Line | 66412 | WASHER,FLAT ROUND M12 X 24MM GAL | EA | 4 | M12 TOWER WASHER | 1000971
740388 | DE5/11/1/LL | Poletop Dead End 11kV 1ph Mk5 L Line | 40441 | NUT,HEX M16 THREAD GALANISED STEEL | EA | 4 | 040441 | N46MG1600N2
740388 | DE5/11/1/LL | Poletop Dead End 11kV 1ph Mk5 L Line | 33771 | BOLT,HEX HEAD M12 X 35MM GAL. C/W NUT | EA | 4 | 033771 | TOWERG12.35
740388 | DE5/11/1/LL | Poletop Dead End 11kV 1ph Mk5 L Line | 32290 | BOLT,HEX HEAD M16 X 400MM GAL. C/W NUT | EA | 2 | 032290 | B46MG164001
740388 | DE5/11/1/LL | Poletop Dead End 11kV 1ph Mk5 L Line | 32261 | BOLT,HEX HEAD M16 X 45MM GAL. C/W NUT | EA | 4 | 032261 | B46MG160451
740389 | DE5/11/3/LL | Poletop Dead End 11kV 3ph Mk5 L Line | 323314 | BRACE,CROSSARM 40 X 700 X 5MM THICK GAL | EA | 4 | LONG TIE ARM STRAP MK14 | 323314
740389 | DE5/11/3/LL | Poletop Dead End 11kV 3ph Mk5 L Line | 323308 | PLATE,STRAIN 65X12X730 | EA | 2 |  | 323308
740389 | DE5/11/3/LL | Poletop Dead End 11kV 3ph Mk5 L Line | 323305 | CROSSARM,STEEL 100 X 100 X 2210MM GAL | EA | 2 | MK 5 STEEL CROSSARM | 323305
740389 | DE5/11/3/LL | Poletop Dead End 11kV 3ph Mk5 L Line | 322386 | CONNECTOR,ROD-END 16MM 70KN MIN-FAIL MCI | EA | 3 | CLEVIS | STH70
740389 | DE5/11/3/LL | Poletop Dead End 11kV 3ph Mk5 L Line | 322056 | CLEVIS,ROD-END BALL 16MM 70KN MIN-FAIL | EA | 3 | WINE GLASS | GSF/322056
740389 | DE5/11/3/LL | Poletop Dead End 11kV 3ph Mk5 L Line | 321260 | INSULATOR,SUSPENSION 146MM DISC D70S | EA | 3 | JD DISC INSULATOR | D70S-B
740389 | DE5/11/3/LL | Poletop Dead End 11kV 3ph Mk5 L Line | 66413 | WASHER,FLAT ROUND M16 X 30 X 5MM GAL | EA | 4 | 066413 | 1000972
740389 | DE5/11/3/LL | Poletop Dead End 11kV 3ph Mk5 L Line | 66412 | WASHER,FLAT ROUND M12 X 24MM GAL | EA | 4 | M12 TOWER WASHER | 1000971
740389 | DE5/11/3/LL | Poletop Dead End 11kV 3ph Mk5 L Line | 40441 | NUT,HEX M16 THREAD GALANISED STEEL | EA | 4 | 040441 | N46MG1600N2
740389 | DE5/11/3/LL | Poletop Dead End 11kV 3ph Mk5 L Line | 33771 | BOLT,HEX HEAD M12 X 35MM GAL. C/W NUT | EA | 4 | 033771 | TOWERG12.35
740389 | DE5/11/3/LL | Poletop Dead End 11kV 3ph Mk5 L Line | 32289 | BOLT,HEX HEAD M16 X 375MM GAL. C/W NUT | EA | 1 | 032289 | B46MG163751
740389 | DE5/11/3/LL | Poletop Dead End 11kV 3ph Mk5 L Line | 32261 | BOLT,HEX HEAD M16 X 45MM GAL. C/W NUT | EA | 4 | 032261 | B46MG160451
740390 | DE5/22/1/LL | Poletop Dead End 22kV 1ph Mk5 L Line | 323314 | BRACE,CROSSARM 40 X 700 X 5MM THICK GAL | EA | 4 | LONG TIE ARM STRAP MK14 | 323314
740390 | DE5/22/1/LL | Poletop Dead End 22kV 1ph Mk5 L Line | 323308 | PLATE,STRAIN 65X12X730 | EA | 2 |  | 323308
740390 | DE5/22/1/LL | Poletop Dead End 22kV 1ph Mk5 L Line | 323305 | CROSSARM,STEEL 100 X 100 X 2210MM GAL | EA | 2 | MK 5 STEEL CROSSARM | 323305
740390 | DE5/22/1/LL | Poletop Dead End 22kV 1ph Mk5 L Line | 322386 | CONNECTOR,ROD-END 16MM 70KN MIN-FAIL MCI | EA | 2 | CLEVIS | STH70
740390 | DE5/22/1/LL | Poletop Dead End 22kV 1ph Mk5 L Line | 322056 | CLEVIS,ROD-END BALL 16MM 70KN MIN-FAIL | EA | 2 | WINE GLASS | GSF/322056
740390 | DE5/22/1/LL | Poletop Dead End 22kV 1ph Mk5 L Line | 321260 | INSULATOR,SUSPENSION 146MM DISC D70S | EA | 4 | JD DISC INSULATOR | D70S-B
740390 | DE5/22/1/LL | Poletop Dead End 22kV 1ph Mk5 L Line | 66413 | WASHER,FLAT ROUND M16 X 30 X 5MM GAL | EA | 4 | 066413 | 1000972
740390 | DE5/22/1/LL | Poletop Dead End 22kV 1ph Mk5 L Line | 66412 | WASHER,FLAT ROUND M12 X 24MM GAL | EA | 4 | M12 TOWER WASHER | 1000971
740390 | DE5/22/1/LL | Poletop Dead End 22kV 1ph Mk5 L Line | 40441 | NUT,HEX M16 THREAD GALANISED STEEL | EA | 4 | 040441 | N46MG1600N2
740390 | DE5/22/1/LL | Poletop Dead End 22kV 1ph Mk5 L Line | 33771 | BOLT,HEX HEAD M12 X 35MM GAL. C/W NUT | EA | 4 | 033771 | TOWERG12.35
740390 | DE5/22/1/LL | Poletop Dead End 22kV 1ph Mk5 L Line | 32290 | BOLT,HEX HEAD M16 X 400MM GAL. C/W NUT | EA | 2 | 032290 | B46MG164001
740390 | DE5/22/1/LL | Poletop Dead End 22kV 1ph Mk5 L Line | 32261 | BOLT,HEX HEAD M16 X 45MM GAL. C/W NUT | EA | 4 | 032261 | B46MG160451
740391 | DE5/22/3/LL | Poletop Dead End 22kV 3ph Mk5 L Line | 323314 | BRACE,CROSSARM 40 X 700 X 5MM THICK GAL | EA | 4 | LONG TIE ARM STRAP MK14 | 323314
740391 | DE5/22/3/LL | Poletop Dead End 22kV 3ph Mk5 L Line | 323308 | PLATE,STRAIN 65X12X730 | EA | 2 |  | 323308
740391 | DE5/22/3/LL | Poletop Dead End 22kV 3ph Mk5 L Line | 323305 | CROSSARM,STEEL 100 X 100 X 2210MM GAL | EA | 2 | MK 5 STEEL CROSSARM | 323305
740391 | DE5/22/3/LL | Poletop Dead End 22kV 3ph Mk5 L Line | 322386 | CONNECTOR,ROD-END 16MM 70KN MIN-FAIL MCI | EA | 3 | CLEVIS | STH70
740391 | DE5/22/3/LL | Poletop Dead End 22kV 3ph Mk5 L Line | 322056 | CLEVIS,ROD-END BALL 16MM 70KN MIN-FAIL | EA | 3 | WINE GLASS | GSF/322056
740391 | DE5/22/3/LL | Poletop Dead End 22kV 3ph Mk5 L Line | 321260 | INSULATOR,SUSPENSION 146MM DISC D70S | EA | 6 | JD DISC INSULATOR | D70S-B
740391 | DE5/22/3/LL | Poletop Dead End 22kV 3ph Mk5 L Line | 66413 | WASHER,FLAT ROUND M16 X 30 X 5MM GAL | EA | 4 | 066413 | 1000972
740391 | DE5/22/3/LL | Poletop Dead End 22kV 3ph Mk5 L Line | 66412 | WASHER,FLAT ROUND M12 X 24MM GAL | EA | 4 | M12 TOWER WASHER | 1000971
740391 | DE5/22/3/LL | Poletop Dead End 22kV 3ph Mk5 L Line | 40441 | NUT,HEX M16 THREAD GALANISED STEEL | EA | 4 | 040441 | N46MG1600N2
740391 | DE5/22/3/LL | Poletop Dead End 22kV 3ph Mk5 L Line | 33771 | BOLT,HEX HEAD M12 X 35MM GAL. C/W NUT | EA | 4 | 033771 | TOWERG12.35
740391 | DE5/22/3/LL | Poletop Dead End 22kV 3ph Mk5 L Line | 32289 | BOLT,HEX HEAD M16 X 375MM GAL. C/W NUT | EA | 1 | 032289 | B46MG163751
740391 | DE5/22/3/LL | Poletop Dead End 22kV 3ph Mk5 L Line | 32261 | BOLT,HEX HEAD M16 X 45MM GAL. C/W NUT | EA | 8 | 032261 | B46MG160451
740392 | DE5/33/3/LL | Poletop Dead End 33kV 3ph Mk5 L Line | 325842 | EYE NUT,M20 THREAD GAL STEEL | EA | 1 | 325842 | GSF/325842
740392 | DE5/33/3/LL | Poletop Dead End 33kV 3ph Mk5 L Line | 323314 | BRACE,CROSSARM 40 X 700 X 5MM THICK GAL | EA | 4 | LONG TIE ARM STRAP MK14 | 323314
740392 | DE5/33/3/LL | Poletop Dead End 33kV 3ph Mk5 L Line | 323308 | PLATE,STRAIN 65X12X730 | EA | 2 |  | 323308
740392 | DE5/33/3/LL | Poletop Dead End 33kV 3ph Mk5 L Line | 323305 | CROSSARM,STEEL 100 X 100 X 2210MM GAL | EA | 2 | MK 5 STEEL CROSSARM | 323305
740392 | DE5/33/3/LL | Poletop Dead End 33kV 3ph Mk5 L Line | 322386 | CONNECTOR,ROD-END 16MM 70KN MIN-FAIL MCI | EA | 3 | CLEVIS | STH70
740392 | DE5/33/3/LL | Poletop Dead End 33kV 3ph Mk5 L Line | 322056 | CLEVIS,ROD-END BALL 16MM 70KN MIN-FAIL | EA | 3 | WINE GLASS | GSF/322056
740392 | DE5/33/3/LL | Poletop Dead End 33kV 3ph Mk5 L Line | 321260 | INSULATOR,SUSPENSION 146MM DISC D70S | EA | 9 | JD DISC INSULATOR | D70S-B
740392 | DE5/33/3/LL | Poletop Dead End 33kV 3ph Mk5 L Line | 66413 | WASHER,FLAT ROUND M16 X 30 X 5MM GAL | EA | 4 | 066413 | 1000972
740392 | DE5/33/3/LL | Poletop Dead End 33kV 3ph Mk5 L Line | 66412 | WASHER,FLAT ROUND M12 X 24MM GAL | EA | 4 | M12 TOWER WASHER | 1000971
740392 | DE5/33/3/LL | Poletop Dead End 33kV 3ph Mk5 L Line | 65158 | WASHER,FLAT ROUND M16 X 50MM GAL | EA | 1 | WASHER 16MM | 1006906
740392 | DE5/33/3/LL | Poletop Dead End 33kV 3ph Mk5 L Line | 50250 | SCREW, COACH, HEX HEAD 12MM X 100MM GAL | EA | 1 | 050250 | SCSMG121002
740392 | DE5/33/3/LL | Poletop Dead End 33kV 3ph Mk5 L Line | 37260 | EYE BOLT, FORGED M20 X 325MM GAL C/W NUT | EA | 1 | 037260 | GSF/037260
740392 | DE5/33/3/LL | Poletop Dead End 33kV 3ph Mk5 L Line | 33771 | BOLT,HEX HEAD M12 X 35MM GAL. C/W NUT | EA | 4 | 033771 | TOWERG12.35
740392 | DE5/33/3/LL | Poletop Dead End 33kV 3ph Mk5 L Line | 32288 | BOLT,HEX HEAD M16 X 350MM GAL. C/W NUT | EA | 4 | 032288 | B46MG163501
740392 | DE5/33/3/LL | Poletop Dead End 33kV 3ph Mk5 L Line | 32261 | BOLT,HEX HEAD M16 X 45MM GAL. C/W NUT | EA | 4 | 032261 | B46MG160451
740393 | S5/11/1/LL | Poletop Strain 11kV 1ph mk5 L Line | 323314 | BRACE,CROSSARM 40 X 700 X 5MM THICK GAL | EA | 4 | LONG TIE ARM STRAP MK14 | 323314
740393 | S5/11/1/LL | Poletop Strain 11kV 1ph mk5 L Line | 323311 | BRACKET,RIGHT ANGLE 75 X 12MM GAL | EA | 1 | L BRACKET HOCKEY STICK | 323311
740393 | S5/11/1/LL | Poletop Strain 11kV 1ph mk5 L Line | 323308 | PLATE,STRAIN 65X12X730 | EA | 2 |  | 323308
740393 | S5/11/1/LL | Poletop Strain 11kV 1ph mk5 L Line | 323305 | CROSSARM,STEEL 100 X 100 X 2210MM GAL | EA | 2 | MK 5 STEEL CROSSARM | 323305
740393 | S5/11/1/LL | Poletop Strain 11kV 1ph mk5 L Line | 322386 | CONNECTOR,ROD-END 16MM 70KN MIN-FAIL MCI | EA | 4 | CLEVIS | STH70
740393 | S5/11/1/LL | Poletop Strain 11kV 1ph mk5 L Line | 322056 | CLEVIS,ROD-END BALL 16MM 70KN MIN-FAIL | EA | 4 | WINE GLASS | GSF/322056
740393 | S5/11/1/LL | Poletop Strain 11kV 1ph mk5 L Line | 321260 | INSULATOR,SUSPENSION 146MM DISC D70S | EA | 4 | JD DISC INSULATOR | D70S-B
740393 | S5/11/1/LL | Poletop Strain 11kV 1ph mk5 L Line | 66413 | WASHER,FLAT ROUND M16 X 30 X 5MM GAL | EA | 4 | 066413 | 1000972
740393 | S5/11/1/LL | Poletop Strain 11kV 1ph mk5 L Line | 66412 | WASHER,FLAT ROUND M12 X 24MM GAL | EA | 4 | M12 TOWER WASHER | 1000971
740393 | S5/11/1/LL | Poletop Strain 11kV 1ph mk5 L Line | 65158 | WASHER,FLAT ROUND M16 X 50MM GAL | EA | 2 | WASHER 16MM | 1006906
740393 | S5/11/1/LL | Poletop Strain 11kV 1ph mk5 L Line | 40441 | NUT,HEX M16 THREAD GALANISED STEEL | EA | 4 | 040441 | N46MG1600N2
740393 | S5/11/1/LL | Poletop Strain 11kV 1ph mk5 L Line | 33771 | BOLT,HEX HEAD M12 X 35MM GAL. C/W NUT | EA | 4 | 033771 | TOWERG12.35
740393 | S5/11/1/LL | Poletop Strain 11kV 1ph mk5 L Line | 32290 | BOLT,HEX HEAD M16 X 400MM GAL. C/W NUT | EA | 2 | 032290 | B46MG164001
740393 | S5/11/1/LL | Poletop Strain 11kV 1ph mk5 L Line | 32261 | BOLT,HEX HEAD M16 X 45MM GAL. C/W NUT | EA | 4 | 032261 | B46MG160451
740393 | S5/11/1/LL | Poletop Strain 11kV 1ph mk5 L Line | 320545 | STUD, INSULATOR M24-M20X100 | EA | 3 |  | IS24075-M20
740393 | S5/11/1/LL | Poletop Strain 11kV 1ph mk5 L Line | 320533 | INSULATOR, 22KV POST PORCELAIN | EA | 3 |  | PPI22-610
740394 | S5/11/3/LL | Poletop Strain 11kV 3ph mk5 L Line | 323314 | BRACE,CROSSARM 40 X 700 X 5MM THICK GAL | EA | 4 | LONG TIE ARM STRAP MK14 | 323314
740394 | S5/11/3/LL | Poletop Strain 11kV 3ph mk5 L Line | 323311 | BRACKET,RIGHT ANGLE 75 X 12MM GAL | EA | 1 | L BRACKET HOCKEY STICK | 323311
740394 | S5/11/3/LL | Poletop Strain 11kV 3ph mk5 L Line | 323308 | PLATE,STRAIN 65X12X730 | EA | 2 |  | 323308
740394 | S5/11/3/LL | Poletop Strain 11kV 3ph mk5 L Line | 323305 | CROSSARM,STEEL 100 X 100 X 2210MM GAL | EA | 2 | MK 5 STEEL CROSSARM | 323305
740394 | S5/11/3/LL | Poletop Strain 11kV 3ph mk5 L Line | 322386 | CONNECTOR,ROD-END 16MM 70KN MIN-FAIL MCI | EA | 6 | CLEVIS | STH70
740394 | S5/11/3/LL | Poletop Strain 11kV 3ph mk5 L Line | 322056 | CLEVIS,ROD-END BALL 16MM 70KN MIN-FAIL | EA | 6 | WINE GLASS | GSF/322056
740394 | S5/11/3/LL | Poletop Strain 11kV 3ph mk5 L Line | 321260 | INSULATOR,SUSPENSION 146MM DISC D70S | EA | 6 | JD DISC INSULATOR | D70S-B
740394 | S5/11/3/LL | Poletop Strain 11kV 3ph mk5 L Line | 66413 | WASHER,FLAT ROUND M16 X 30 X 5MM GAL | EA | 4 | 066413 | 1000972
740394 | S5/11/3/LL | Poletop Strain 11kV 3ph mk5 L Line | 66412 | WASHER,FLAT ROUND M12 X 24MM GAL | EA | 4 | M12 TOWER WASHER | 1000971
740394 | S5/11/3/LL | Poletop Strain 11kV 3ph mk5 L Line | 65158 | WASHER,FLAT ROUND M16 X 50MM GAL | EA | 2 | WASHER 16MM | 1006906
740394 | S5/11/3/LL | Poletop Strain 11kV 3ph mk5 L Line | 40441 | NUT,HEX M16 THREAD GALANISED STEEL | EA | 4 | 040441 | N46MG1600N2
740394 | S5/11/3/LL | Poletop Strain 11kV 3ph mk5 L Line | 33771 | BOLT,HEX HEAD M12 X 35MM GAL. C/W NUT | EA | 4 | 033771 | TOWERG12.35
740394 | S5/11/3/LL | Poletop Strain 11kV 3ph mk5 L Line | 32290 | BOLT,HEX HEAD M16 X 400MM GAL. C/W NUT | EA | 2 | 032290 | B46MG164001
740394 | S5/11/3/LL | Poletop Strain 11kV 3ph mk5 L Line | 32261 | BOLT,HEX HEAD M16 X 45MM GAL. C/W NUT | EA | 4 | 032261 | B46MG160451
740394 | S5/11/3/LL | Poletop Strain 11kV 3ph mk5 L Line | 320545 | STUD, INSULATOR M24-M20X100 | EA | 3 |  | IS24075-M20
740394 | S5/11/3/LL | Poletop Strain 11kV 3ph mk5 L Line | 320533 | INSULATOR, 22KV POST PORCELAIN | EA | 3 |  | PPI22-610
740395 | S5/22/1/LL | Poletop Strain 22kV 1ph mk5 L Line | 323314 | BRACE,CROSSARM 40 X 700 X 5MM THICK GAL | EA | 4 | LONG TIE ARM STRAP MK14 | 323314
740395 | S5/22/1/LL | Poletop Strain 22kV 1ph mk5 L Line | 323311 | BRACKET,RIGHT ANGLE 75 X 12MM GAL | EA | 1 | L BRACKET HOCKEY STICK | 323311
740395 | S5/22/1/LL | Poletop Strain 22kV 1ph mk5 L Line | 323308 | PLATE,STRAIN 65X12X730 | EA | 2 |  | 323308
740395 | S5/22/1/LL | Poletop Strain 22kV 1ph mk5 L Line | 323305 | CROSSARM,STEEL 100 X 100 X 2210MM GAL | EA | 2 | MK 5 STEEL CROSSARM | 323305
740395 | S5/22/1/LL | Poletop Strain 22kV 1ph mk5 L Line | 322386 | CONNECTOR,ROD-END 16MM 70KN MIN-FAIL MCI | EA | 4 | CLEVIS | STH70
740395 | S5/22/1/LL | Poletop Strain 22kV 1ph mk5 L Line | 322056 | CLEVIS,ROD-END BALL 16MM 70KN MIN-FAIL | EA | 4 | WINE GLASS | GSF/322056
740395 | S5/22/1/LL | Poletop Strain 22kV 1ph mk5 L Line | 321260 | INSULATOR,SUSPENSION 146MM DISC D70S | EA | 8 | JD DISC INSULATOR | D70S-B
740395 | S5/22/1/LL | Poletop Strain 22kV 1ph mk5 L Line | 66413 | WASHER,FLAT ROUND M16 X 30 X 5MM GAL | EA | 4 | 066413 | 1000972
740395 | S5/22/1/LL | Poletop Strain 22kV 1ph mk5 L Line | 66412 | WASHER,FLAT ROUND M12 X 24MM GAL | EA | 4 | M12 TOWER WASHER | 1000971
740395 | S5/22/1/LL | Poletop Strain 22kV 1ph mk5 L Line | 65158 | WASHER,FLAT ROUND M16 X 50MM GAL | EA | 2 | WASHER 16MM | 1006906
740395 | S5/22/1/LL | Poletop Strain 22kV 1ph mk5 L Line | 40441 | NUT,HEX M16 THREAD GALANISED STEEL | EA | 4 | 040441 | N46MG1600N2
740395 | S5/22/1/LL | Poletop Strain 22kV 1ph mk5 L Line | 33771 | BOLT,HEX HEAD M12 X 35MM GAL. C/W NUT | EA | 4 | 033771 | TOWERG12.35
740395 | S5/22/1/LL | Poletop Strain 22kV 1ph mk5 L Line | 32290 | BOLT,HEX HEAD M16 X 400MM GAL. C/W NUT | EA | 2 | 032290 | B46MG164001
740395 | S5/22/1/LL | Poletop Strain 22kV 1ph mk5 L Line | 32261 | BOLT,HEX HEAD M16 X 45MM GAL. C/W NUT | EA | 4 | 032261 | B46MG160451
740395 | S5/22/1/LL | Poletop Strain 22kV 1ph mk5 L Line | 320545 | STUD, INSULATOR M24-M20X100 | EA | 2 |  | IS24075-M20
740395 | S5/22/1/LL | Poletop Strain 22kV 1ph mk5 L Line | 320533 | INSULATOR, 22KV POST PORCELAIN | EA | 2 |  | PPI22-610
740396 | S5/22/3/LL | Poletop Strain 22kV 3ph mk5 L Line | 323314 | BRACE,CROSSARM 40 X 700 X 5MM THICK GAL | EA | 4 | LONG TIE ARM STRAP MK14 | 323314
740396 | S5/22/3/LL | Poletop Strain 22kV 3ph mk5 L Line | 323311 | BRACKET,RIGHT ANGLE 75 X 12MM GAL | EA | 1 | L BRACKET HOCKEY STICK | 323311
740396 | S5/22/3/LL | Poletop Strain 22kV 3ph mk5 L Line | 323308 | PLATE,STRAIN 65X12X730 | EA | 2 |  | 323308
740396 | S5/22/3/LL | Poletop Strain 22kV 3ph mk5 L Line | 323305 | CROSSARM,STEEL 100 X 100 X 2210MM GAL | EA | 2 | MK 5 STEEL CROSSARM | 323305
740396 | S5/22/3/LL | Poletop Strain 22kV 3ph mk5 L Line | 322386 | CONNECTOR,ROD-END 16MM 70KN MIN-FAIL MCI | EA | 6 | CLEVIS | STH70
740396 | S5/22/3/LL | Poletop Strain 22kV 3ph mk5 L Line | 322056 | CLEVIS,ROD-END BALL 16MM 70KN MIN-FAIL | EA | 6 | WINE GLASS | GSF/322056
740396 | S5/22/3/LL | Poletop Strain 22kV 3ph mk5 L Line | 321260 | INSULATOR,SUSPENSION 146MM DISC D70S | EA | 12 | JD DISC INSULATOR | D70S-B
740396 | S5/22/3/LL | Poletop Strain 22kV 3ph mk5 L Line | 66413 | WASHER,FLAT ROUND M16 X 30 X 5MM GAL | EA | 4 | 066413 | 1000972
740396 | S5/22/3/LL | Poletop Strain 22kV 3ph mk5 L Line | 66412 | WASHER,FLAT ROUND M12 X 24MM GAL | EA | 4 | M12 TOWER WASHER | 1000971
740396 | S5/22/3/LL | Poletop Strain 22kV 3ph mk5 L Line | 65158 | WASHER,FLAT ROUND M16 X 50MM GAL | EA | 2 | WASHER 16MM | 1006906
740396 | S5/22/3/LL | Poletop Strain 22kV 3ph mk5 L Line | 40441 | NUT,HEX M16 THREAD GALANISED STEEL | EA | 4 | 040441 | N46MG1600N2
740396 | S5/22/3/LL | Poletop Strain 22kV 3ph mk5 L Line | 33771 | BOLT,HEX HEAD M12 X 35MM GAL. C/W NUT | EA | 4 | 033771 | TOWERG12.35
740396 | S5/22/3/LL | Poletop Strain 22kV 3ph mk5 L Line | 32290 | BOLT,HEX HEAD M16 X 400MM GAL. C/W NUT | EA | 2 | 032290 | B46MG164001
740396 | S5/22/3/LL | Poletop Strain 22kV 3ph mk5 L Line | 32261 | BOLT,HEX HEAD M16 X 45MM GAL. C/W NUT | EA | 4 | 032261 | B46MG160451
740396 | S5/22/3/LL | Poletop Strain 22kV 3ph mk5 L Line | 320545 | STUD, INSULATOR M24-M20X100 | EA | 3 |  | IS24075-M20
740396 | S5/22/3/LL | Poletop Strain 22kV 3ph mk5 L Line | 320533 | INSULATOR, 22KV POST PORCELAIN | EA | 3 |  | PPI22-610
740397 | RS5/11/1/LL | Right Angle Strain 11kV 1ph 5 L Line | 323314 | BRACE,CROSSARM 40 X 700 X 5MM THICK GAL | EA | 8 | LONG TIE ARM STRAP MK14 | 323314
740397 | RS5/11/1/LL | Right Angle Strain 11kV 1ph 5 L Line | 323308 | PLATE,STRAIN 65X12X730 | EA | 4 |  | 323308
740397 | RS5/11/1/LL | Right Angle Strain 11kV 1ph 5 L Line | 323305 | CROSSARM,STEEL 100 X 100 X 2210MM GAL | EA | 4 | MK 5 STEEL CROSSARM | 323305
740397 | RS5/11/1/LL | Right Angle Strain 11kV 1ph 5 L Line | 322386 | CONNECTOR,ROD-END 16MM 70KN MIN-FAIL MCI | EA | 4 | CLEVIS | STH70
740397 | RS5/11/1/LL | Right Angle Strain 11kV 1ph 5 L Line | 322056 | CLEVIS,ROD-END BALL 16MM 70KN MIN-FAIL | EA | 4 | WINE GLASS | GSF/322056
740397 | RS5/11/1/LL | Right Angle Strain 11kV 1ph 5 L Line | 321260 | INSULATOR,SUSPENSION 146MM DISC D70S | EA | 4 | JD DISC INSULATOR | D70S-B
740397 | RS5/11/1/LL | Right Angle Strain 11kV 1ph 5 L Line | 66413 | WASHER,FLAT ROUND M16 X 30 X 5MM GAL | EA | 8 | 066413 | 1000972
740397 | RS5/11/1/LL | Right Angle Strain 11kV 1ph 5 L Line | 66412 | WASHER,FLAT ROUND M12 X 24MM GAL | EA | 8 | M12 TOWER WASHER | 1000971
740397 | RS5/11/1/LL | Right Angle Strain 11kV 1ph 5 L Line | 65158 | WASHER,FLAT ROUND M16 X 50MM GAL | EA | 4 | WASHER 16MM | 1006906
740397 | RS5/11/1/LL | Right Angle Strain 11kV 1ph 5 L Line | 32290 | BOLT,HEX HEAD M16 X 400MM GAL. C/W NUT | EA | 4 | 032290 | B46MG164001
740397 | RS5/11/1/LL | Right Angle Strain 11kV 1ph 5 L Line | 32261 | BOLT,HEX HEAD M16 X 45MM GAL. C/W NUT | EA | 8 | 032261 | B46MG160451
740397 | RS5/11/1/LL | Right Angle Strain 11kV 1ph 5 L Line | 32212 | BOLT,HEX HEAD M12 X 50MM GAL. C/W NUT | EA | 8 | 032212 | B46MG120501
740397 | RS5/11/1/LL | Right Angle Strain 11kV 1ph 5 L Line | 320545 | STUD, INSULATOR M24-M20X100 | EA | 2 |  | IS24075-M20
740397 | RS5/11/1/LL | Right Angle Strain 11kV 1ph 5 L Line | 320533 | INSULATOR, 22KV POST PORCELAIN | EA | 2 |  | PPI22-610
740398 | RS5/11/3/LL | Right Angle Strain 11kV 3ph 5 L Line | 323314 | BRACE,CROSSARM 40 X 700 X 5MM THICK GAL | EA | 8 | LONG TIE ARM STRAP MK14 | 323314
740398 | RS5/11/3/LL | Right Angle Strain 11kV 3ph 5 L Line | 323308 | PLATE,STRAIN 65X12X730 | EA | 4 |  | 323308
740398 | RS5/11/3/LL | Right Angle Strain 11kV 3ph 5 L Line | 323305 | CROSSARM,STEEL 100 X 100 X 2210MM GAL | EA | 4 | MK 5 STEEL CROSSARM | 323305
740398 | RS5/11/3/LL | Right Angle Strain 11kV 3ph 5 L Line | 322386 | CONNECTOR,ROD-END 16MM 70KN MIN-FAIL MCI | EA | 6 | CLEVIS | STH70
740398 | RS5/11/3/LL | Right Angle Strain 11kV 3ph 5 L Line | 322056 | CLEVIS,ROD-END BALL 16MM 70KN MIN-FAIL | EA | 6 | WINE GLASS | GSF/322056
740398 | RS5/11/3/LL | Right Angle Strain 11kV 3ph 5 L Line | 321260 | INSULATOR,SUSPENSION 146MM DISC D70S | EA | 6 | JD DISC INSULATOR | D70S-B
740398 | RS5/11/3/LL | Right Angle Strain 11kV 3ph 5 L Line | 66413 | WASHER,FLAT ROUND M16 X 30 X 5MM GAL | EA | 8 | 066413 | 1000972
740398 | RS5/11/3/LL | Right Angle Strain 11kV 3ph 5 L Line | 66412 | WASHER,FLAT ROUND M12 X 24MM GAL | EA | 8 | M12 TOWER WASHER | 1000971
740398 | RS5/11/3/LL | Right Angle Strain 11kV 3ph 5 L Line | 65158 | WASHER,FLAT ROUND M16 X 50MM GAL | EA | 4 | WASHER 16MM | 1006906
740398 | RS5/11/3/LL | Right Angle Strain 11kV 3ph 5 L Line | 32290 | BOLT,HEX HEAD M16 X 400MM GAL. C/W NUT | EA | 4 | 032290 | B46MG164001
740398 | RS5/11/3/LL | Right Angle Strain 11kV 3ph 5 L Line | 32261 | BOLT,HEX HEAD M16 X 45MM GAL. C/W NUT | EA | 8 | 032261 | B46MG160451
740398 | RS5/11/3/LL | Right Angle Strain 11kV 3ph 5 L Line | 32212 | BOLT,HEX HEAD M12 X 50MM GAL. C/W NUT | EA | 8 | 032212 | B46MG120501
740398 | RS5/11/3/LL | Right Angle Strain 11kV 3ph 5 L Line | 320545 | STUD, INSULATOR M24-M20X100 | EA | 2 |  | IS24075-M20
740398 | RS5/11/3/LL | Right Angle Strain 11kV 3ph 5 L Line | 320533 | INSULATOR, 22KV POST PORCELAIN | EA | 2 |  | PPI22-610
740399 | RS5/22/1/LL | Right Angle Strain 22kV 1ph 5 L Line | 323314 | BRACE,CROSSARM 40 X 700 X 5MM THICK GAL | EA | 8 | LONG TIE ARM STRAP MK14 | 323314
740399 | RS5/22/1/LL | Right Angle Strain 22kV 1ph 5 L Line | 323308 | PLATE,STRAIN 65X12X730 | EA | 4 |  | 323308
740399 | RS5/22/1/LL | Right Angle Strain 22kV 1ph 5 L Line | 323305 | CROSSARM,STEEL 100 X 100 X 2210MM GAL | EA | 4 | MK 5 STEEL CROSSARM | 323305
740399 | RS5/22/1/LL | Right Angle Strain 22kV 1ph 5 L Line | 322386 | CONNECTOR,ROD-END 16MM 70KN MIN-FAIL MCI | EA | 4 | CLEVIS | STH70
740399 | RS5/22/1/LL | Right Angle Strain 22kV 1ph 5 L Line | 322056 | CLEVIS,ROD-END BALL 16MM 70KN MIN-FAIL | EA | 4 | WINE GLASS | GSF/322056
740399 | RS5/22/1/LL | Right Angle Strain 22kV 1ph 5 L Line | 321260 | INSULATOR,SUSPENSION 146MM DISC D70S | EA | 8 | JD DISC INSULATOR | D70S-B
740399 | RS5/22/1/LL | Right Angle Strain 22kV 1ph 5 L Line | 66413 | WASHER,FLAT ROUND M16 X 30 X 5MM GAL | EA | 8 | 066413 | 1000972
740399 | RS5/22/1/LL | Right Angle Strain 22kV 1ph 5 L Line | 66412 | WASHER,FLAT ROUND M12 X 24MM GAL | EA | 8 | M12 TOWER WASHER | 1000971
740399 | RS5/22/1/LL | Right Angle Strain 22kV 1ph 5 L Line | 65158 | WASHER,FLAT ROUND M16 X 50MM GAL | EA | 4 | WASHER 16MM | 1006906
740399 | RS5/22/1/LL | Right Angle Strain 22kV 1ph 5 L Line | 32290 | BOLT,HEX HEAD M16 X 400MM GAL. C/W NUT | EA | 4 | 032290 | B46MG164001
740399 | RS5/22/1/LL | Right Angle Strain 22kV 1ph 5 L Line | 32261 | BOLT,HEX HEAD M16 X 45MM GAL. C/W NUT | EA | 8 | 032261 | B46MG160451
740399 | RS5/22/1/LL | Right Angle Strain 22kV 1ph 5 L Line | 32212 | BOLT,HEX HEAD M12 X 50MM GAL. C/W NUT | EA | 8 | 032212 | B46MG120501
740399 | RS5/22/1/LL | Right Angle Strain 22kV 1ph 5 L Line | 320545 | STUD, INSULATOR M24-M20X100 | EA | 2 |  | IS24075-M20
740399 | RS5/22/1/LL | Right Angle Strain 22kV 1ph 5 L Line | 320533 | INSULATOR, 22KV POST PORCELAIN | EA | 2 |  | PPI22-610
740400 | RS5/22/3/LL | Right Angle Strain 22kV 3ph 5 L Line | 323314 | BRACE,CROSSARM 40 X 700 X 5MM THICK GAL | EA | 8 | LONG TIE ARM STRAP MK14 | 323314
740400 | RS5/22/3/LL | Right Angle Strain 22kV 3ph 5 L Line | 323308 | PLATE,STRAIN 65X12X730 | EA | 4 |  | 323308
740400 | RS5/22/3/LL | Right Angle Strain 22kV 3ph 5 L Line | 323305 | CROSSARM,STEEL 100 X 100 X 2210MM GAL | EA | 4 | MK 5 STEEL CROSSARM | 323305
740400 | RS5/22/3/LL | Right Angle Strain 22kV 3ph 5 L Line | 322386 | CONNECTOR,ROD-END 16MM 70KN MIN-FAIL MCI | EA | 6 | CLEVIS | STH70
740400 | RS5/22/3/LL | Right Angle Strain 22kV 3ph 5 L Line | 322056 | CLEVIS,ROD-END BALL 16MM 70KN MIN-FAIL | EA | 6 | WINE GLASS | GSF/322056
740400 | RS5/22/3/LL | Right Angle Strain 22kV 3ph 5 L Line | 321260 | INSULATOR,SUSPENSION 146MM DISC D70S | EA | 12 | JD DISC INSULATOR | D70S-B
740400 | RS5/22/3/LL | Right Angle Strain 22kV 3ph 5 L Line | 66413 | WASHER,FLAT ROUND M16 X 30 X 5MM GAL | EA | 8 | 066413 | 1000972
740400 | RS5/22/3/LL | Right Angle Strain 22kV 3ph 5 L Line | 66412 | WASHER,FLAT ROUND M12 X 24MM GAL | EA | 8 | M12 TOWER WASHER | 1000971
740400 | RS5/22/3/LL | Right Angle Strain 22kV 3ph 5 L Line | 65158 | WASHER,FLAT ROUND M16 X 50MM GAL | EA | 4 | WASHER 16MM | 1006906
740400 | RS5/22/3/LL | Right Angle Strain 22kV 3ph 5 L Line | 32288 | BOLT,HEX HEAD M16 X 350MM GAL. C/W NUT | EA | 4 | 032288 | B46MG163501
740400 | RS5/22/3/LL | Right Angle Strain 22kV 3ph 5 L Line | 32261 | BOLT,HEX HEAD M16 X 45MM GAL. C/W NUT | EA | 8 | 032261 | B46MG160451
740400 | RS5/22/3/LL | Right Angle Strain 22kV 3ph 5 L Line | 32212 | BOLT,HEX HEAD M12 X 50MM GAL. C/W NUT | EA | 8 | 032212 | B46MG120501
740400 | RS5/22/3/LL | Right Angle Strain 22kV 3ph 5 L Line | 320545 | STUD, INSULATOR M24-M20X100 | EA | 2 |  | IS24075-M20
740400 | RS5/22/3/LL | Right Angle Strain 22kV 3ph 5 L Line | 320533 | INSULATOR, 22KV POST PORCELAIN | EA | 2 |  | PPI22-610
740401 | SH5/22/3/LL | Strain H D Circ 22kV 3ph mk5 L Line | 325842 | EYE NUT,M20 THREAD GAL STEEL | EA | 1 | 325842 | GSF/325842
740401 | SH5/22/3/LL | Strain H D Circ 22kV 3ph mk5 L Line | 323311 | BRACKET,RIGHT ANGLE 75 X 12MM GAL | EA | 1 | L BRACKET HOCKEY STICK | 323311
740401 | SH5/22/3/LL | Strain H D Circ 22kV 3ph mk5 L Line | 323308 | PLATE,STRAIN 65X12X730 | EA | 4 |  | 323308
740401 | SH5/22/3/LL | Strain H D Circ 22kV 3ph mk5 L Line | 323305 | CROSSARM,STEEL 100 X 100 X 2210MM GAL | EA | 4 | MK 5 STEEL CROSSARM | 323305
740401 | SH5/22/3/LL | Strain H D Circ 22kV 3ph mk5 L Line | 322386 | CONNECTOR,ROD-END 16MM 70KN MIN-FAIL MCI | EA | 12 | CLEVIS | STH70
740401 | SH5/22/3/LL | Strain H D Circ 22kV 3ph mk5 L Line | 322056 | CLEVIS,ROD-END BALL 16MM 70KN MIN-FAIL | EA | 12 | WINE GLASS | GSF/322056
740401 | SH5/22/3/LL | Strain H D Circ 22kV 3ph mk5 L Line | 321260 | INSULATOR,SUSPENSION 146MM DISC D70S | EA | 24 | JD DISC INSULATOR | D70S-B
740401 | SH5/22/3/LL | Strain H D Circ 22kV 3ph mk5 L Line | 66413 | WASHER,FLAT ROUND M16 X 30 X 5MM GAL | EA | 8 | 066413 | 1000972
740401 | SH5/22/3/LL | Strain H D Circ 22kV 3ph mk5 L Line | 66412 | WASHER,FLAT ROUND M12 X 24MM GAL | EA | 8 | M12 TOWER WASHER | 1000971
740401 | SH5/22/3/LL | Strain H D Circ 22kV 3ph mk5 L Line | 65158 | WASHER,FLAT ROUND M16 X 50MM GAL | EA | 4 | WASHER 16MM | 1006906
740401 | SH5/22/3/LL | Strain H D Circ 22kV 3ph mk5 L Line | 40441 | NUT,HEX M16 THREAD GALANISED STEEL | EA | 8 | 040441 | N46MG1600N2
740401 | SH5/22/3/LL | Strain H D Circ 22kV 3ph mk5 L Line | 37260 | EYE BOLT, FORGED M20 X 325MM GAL C/W NUT | EA | 1 | 037260 | GSF/037260
740401 | SH5/22/3/LL | Strain H D Circ 22kV 3ph mk5 L Line | 33771 | BOLT,HEX HEAD M12 X 35MM GAL. C/W NUT | EA | 8 | 033771 | TOWERG12.35
740401 | SH5/22/3/LL | Strain H D Circ 22kV 3ph mk5 L Line | 32290 | BOLT,HEX HEAD M16 X 400MM GAL. C/W NUT | EA | 2 | 032290 | B46MG164001
740401 | SH5/22/3/LL | Strain H D Circ 22kV 3ph mk5 L Line | 32289 | BOLT,HEX HEAD M16 X 375MM GAL. C/W NUT | EA | 2 | 032289 | B46MG163751
740401 | SH5/22/3/LL | Strain H D Circ 22kV 3ph mk5 L Line | 32261 | BOLT,HEX HEAD M16 X 45MM GAL. C/W NUT | EA | 8 | 032261 | B46MG160451
740401 | SH5/22/3/LL | Strain H D Circ 22kV 3ph mk5 L Line | 320545 | STUD, INSULATOR M24-M20X100 | EA | 6 |  | IS24075-M20
740401 | SH5/22/3/LL | Strain H D Circ 22kV 3ph mk5 L Line | 320533 | INSULATOR, 22KV POST PORCELAIN | EA | 6 |  | PPI22-610
740402 | ABSV/22/3/LL | Airbreak Vert Unitised 22kV L Line | 235708 | SWITCHING GROUP,24KV X 3P HOR/VERT CW-AD | EA | 1 | AIR BRAKE SWITCH ABS | ABS12457
740402 | ABSV/22/3/LL | Airbreak Vert Unitised 22kV L Line | 65158 | WASHER,FLAT ROUND M16 X 50MM GAL | EA | 3 | WASHER 16MM | 1006906
740402 | ABSV/22/3/LL | Airbreak Vert Unitised 22kV L Line | 32289 | BOLT,HEX HEAD M16 X 375MM GAL. C/W NUT | EA | 3 | 032289 | B46MG163751
740403 | LLCD/OH/2-200 | Live-Line Clamps & 19/2.00Cu Dees for 1- | 146809 | CLAMP, LIVE LINE 4-15MM TAP | EA | 2 | LIVE LINE CLAMP | EN1763-000
740403 | LLCD/OH/2-200 | Live-Line Clamps & 19/2.00Cu Dees for 1- | 146618 | CONNECTOR,TEE STC 7.5-16.25MM CONDUCT | EA | 2 | TEMP D LARGE BI METAL | CTA150700A/1
740404 | LLCD/LL/2-200 | Live-Line Clamps & 19/2.00Cu Dees for 1- | 146809 | CLAMP, LIVE LINE 4-15MM TAP | EA | 2 | LIVE LINE CLAMP | EN1763-000
740404 | LLCD/LL/2-200 | Live-Line Clamps & 19/2.00Cu Dees for 1- | 146618 | CONNECTOR,TEE STC 7.5-16.25MM CONDUCT | EA | 2 | TEMP D LARGE BI METAL | CTA150700A/1
740405 | LLCD/OH/3-200 | Live-Line Clamps & 19/2.00Cu Dees for 3- | 146809 | CLAMP, LIVE LINE 4-15MM TAP | EA | 3 | LIVE LINE CLAMP | EN1763-000
740405 | LLCD/OH/3-200 | Live-Line Clamps & 19/2.00Cu Dees for 3- | 146618 | CONNECTOR,TEE STC 7.5-16.25MM CONDUCT | EA | 3 | TEMP D LARGE BI METAL | CTA150700A/1
740406 | LLCD/LL/3-200 | Live-Line Clamps & 19/2.00Cu Dees for 3- | 146809 | CLAMP, LIVE LINE 4-15MM TAP | EA | 3 | LIVE LINE CLAMP | EN1763-000
740406 | LLCD/LL/3-200 | Live-Line Clamps & 19/2.00Cu Dees for 3- | 146618 | CONNECTOR,TEE STC 7.5-16.25MM CONDUCT | EA | 3 | TEMP D LARGE BI METAL | CTA150700A/1
740407 | LLCD/OH/1-200 | Live-Line Clamps & 19/2.00Cu Dees for SW | 146809 | CLAMP, LIVE LINE 4-15MM TAP | EA | 1 | LIVE LINE CLAMP | EN1763-000
740407 | LLCD/OH/1-200 | Live-Line Clamps & 19/2.00Cu Dees for SW | 146618 | CONNECTOR,TEE STC 7.5-16.25MM CONDUCT | EA | 1 | TEMP D LARGE BI METAL | CTA150700A/1
740408 | LLCD/LL/1-200 | Live-Line Clamps & 19/2.00Cu Dees for SW | 146809 | CLAMP, LIVE LINE 4-15MM TAP | EA | 1 | LIVE LINE CLAMP | EN1763-000
740408 | LLCD/LL/1-200 | Live-Line Clamps & 19/2.00Cu Dees for SW | 146618 | CONNECTOR,TEE STC 7.5-16.25MM CONDUCT | EA | 1 | TEMP D LARGE BI METAL | CTA150700A/1
740409 | LLCD/OH/2-275 | Live-Line Clamps & 7/2.75Cu Dees for 1-p | 146809 | CLAMP, LIVE LINE 4-15MM TAP | EA | 2 | LIVE LINE CLAMP | EN1763-000
740409 | LLCD/OH/2-275 | Live-Line Clamps & 7/2.75Cu Dees for 1-p | 146618 | CONNECTOR,TEE STC 7.5-16.25MM CONDUCT | EA | 2 | TEMP D LARGE BI METAL | CTA150700A/1
740410 | LLCD/LL/2-275 | Live-Line Clamps & 7/2.75Cu Dees for 1-p | 146809 | CLAMP, LIVE LINE 4-15MM TAP | EA | 2 | LIVE LINE CLAMP | EN1763-000
740410 | LLCD/LL/2-275 | Live-Line Clamps & 7/2.75Cu Dees for 1-p | 146618 | CONNECTOR,TEE STC 7.5-16.25MM CONDUCT | EA | 2 | TEMP D LARGE BI METAL | CTA150700A/1
740411 | LLCD/OH/3-275 | Live-Line Clamps & 7/2.75Cu Dees for 3-p | 146809 | CLAMP, LIVE LINE 4-15MM TAP | EA | 3 | LIVE LINE CLAMP | EN1763-000
740411 | LLCD/OH/3-275 | Live-Line Clamps & 7/2.75Cu Dees for 3-p | 146618 | CONNECTOR,TEE STC 7.5-16.25MM CONDUCT | EA | 3 | TEMP D LARGE BI METAL | CTA150700A/1
740412 | LLCD/LL/3-275 | Live-Line Clamps & 7/2.75Cu Dees for 3-p | 146809 | CLAMP, LIVE LINE 4-15MM TAP | EA | 3 | LIVE LINE CLAMP | EN1763-000
740412 | LLCD/LL/3-275 | Live-Line Clamps & 7/2.75Cu Dees for 3-p | 146618 | CONNECTOR,TEE STC 7.5-16.25MM CONDUCT | EA | 3 | TEMP D LARGE BI METAL | CTA150700A/1
740413 | LLCD/OH/1-275 | Live-Line Clamps & 7/2.75Cu Dees for SWE | 146809 | CLAMP, LIVE LINE 4-15MM TAP | EA | 1 | LIVE LINE CLAMP | EN1763-000
740413 | LLCD/OH/1-275 | Live-Line Clamps & 7/2.75Cu Dees for SWE | 146618 | CONNECTOR,TEE STC 7.5-16.25MM CONDUCT | EA | 1 | TEMP D LARGE BI METAL | CTA150700A/1
740414 | LLCD/LL/1-275 | Live-Line Clamps & 7/2.75Cu Dees for SWE | 146809 | CLAMP, LIVE LINE 4-15MM TAP | EA | 1 | LIVE LINE CLAMP | EN1763-000
740414 | LLCD/LL/1-275 | Live-Line Clamps & 7/2.75Cu Dees for SWE | 146618 | CONNECTOR,TEE STC 7.5-16.25MM CONDUCT | EA | 1 | TEMP D LARGE BI METAL | CTA150700A/1
740415 | DEE/1PH/OH | Install Double Spindle Dee for 1-ph HV b | 146811 | CLAMP, LIVE LINE 2 BOLT STIRRUP | EA | 2 | SPINDLE DEE | D-LLCDS421
740415 | DEE/1PH/OH | Install Double Spindle Dee for 1-ph HV b | 146809 | CLAMP, LIVE LINE 4-15MM TAP | EA | 2 | LIVE LINE CLAMP | EN1763-000
740416 | DEE/1PH/LL | Install Double Spindle Dee for 1-ph HV b | 146811 | CLAMP, LIVE LINE 2 BOLT STIRRUP | EA | 2 | SPINDLE DEE | D-LLCDS421
740416 | DEE/1PH/LL | Install Double Spindle Dee for 1-ph HV b | 146809 | CLAMP, LIVE LINE 4-15MM TAP | EA | 2 | LIVE LINE CLAMP | EN1763-000
740417 | DEE/3PH/OH | Install Double Spindle Dee for 3-ph HV b | 146811 | CLAMP, LIVE LINE 2 BOLT STIRRUP | EA | 3 | SPINDLE DEE | D-LLCDS421
740417 | DEE/3PH/OH | Install Double Spindle Dee for 3-ph HV b | 146809 | CLAMP, LIVE LINE 4-15MM TAP | EA | 3 | LIVE LINE CLAMP | EN1763-000
740418 | DEE/3PH/LL | Install Double Spindle Dee for 3-ph HV b | 146811 | CLAMP, LIVE LINE 2 BOLT STIRRUP | EA | 3 | SPINDLE DEE | D-LLCDS421
740418 | DEE/3PH/LL | Install Double Spindle Dee for 3-ph HV b | 146809 | CLAMP, LIVE LINE 4-15MM TAP | EA | 3 | LIVE LINE CLAMP | EN1763-000
740419 | ENDCAP/NO2 | Supply No.2 End Caps ea. | 168017 | END CAP,HEAT SHRINK 17-8MM CABLE RANGE | EA | 1 | ABC END CAP | 102L022/S(S100)
740420 | ENDCAP/NO3 | Supply No.3 End Caps ea. | 168019 | END CAP,HEAT SHRINK 30-17MM CABLE RANGE | EA | 1 | 168019 | 102L033/S(S100)
740421 | ENDCAP/NO4 | Supply No.4 End Caps ea. | 168021 | END CAP,HEAT SHRINK 45-30MM CABLE RANGE | EA | 1 | 168021 | 102L044/S(S50)
740422 | ENDCAP/NO5 | Supply No.5 End Caps ea. | 168026 | END CAP,HEAT SHRINK 95-65MM CABLE RANGE | EA | 1 | 168026 | 102L055/S(S10)
740423 | ENDCAP/NO6 | Supply No.6 End Caps ea. | 168028 | END CAP,HEAT SHRINK 115-95MM CABLE RANGE | EA | 1 | 168028 | 102L066/S(S10)
740424 | A/12.7/1 | Poletop flying Angle SWER | 322386 | CONNECTOR,ROD-END 16MM 70KN MIN-FAIL MCI | EA | 1 | CLEVIS | STH70
740424 | A/12.7/1 | Poletop flying Angle SWER | 322056 | CLEVIS,ROD-END BALL 16MM 70KN MIN-FAIL | EA | 1 | WINE GLASS | GSF/322056
740424 | A/12.7/1 | Poletop flying Angle SWER | 321260 | INSULATOR,SUSPENSION 146MM DISC D70S | EA | 2 | JD DISC INSULATOR | D70S-B
740424 | A/12.7/1 | Poletop flying Angle SWER | 65158 | WASHER,FLAT ROUND M16 X 50MM GAL | EA | 1 | WASHER 16MM | 1006906
740424 | A/12.7/1 | Poletop flying Angle SWER | 37260 | EYE BOLT, FORGED M20 X 325MM GAL C/W NUT | EA | 1 | 037260 | GSF/037260
740425 | A/P/W | Pilot Cable Intermediate (Small Angle) - | 323357 | BRACKET,DOUBLE-ANGLE 40 X 5MM MK57 GAL | EA | 1 | 323357 | 323357
740425 | A/P/W | Pilot Cable Intermediate (Small Angle) - | 321117 | INSULATOR,STRAIN 80MM SHLV2 PORCELAIN | EA | 1 | LV SHACKLE INSULATOR COTTON REEL | SHLV2
740425 | A/P/W | Pilot Cable Intermediate (Small Angle) - | 146540 | TIE, SIDE ARMOURED 3/2.75 SC/GZ | EA | 1 | SIDE TIE 3/2.75 ARMOUR 19/3.25 UNARMOUR | KMF041999
740425 | A/P/W | Pilot Cable Intermediate (Small Angle) - | 65158 | WASHER,FLAT ROUND M16 X 50MM GAL | EA | 1 | WASHER 16MM | 1006906
740425 | A/P/W | Pilot Cable Intermediate (Small Angle) - | 40441 | NUT,HEX M16 THREAD GALANISED STEEL | EA | 2 | 040441 | N46MG1600N2
740425 | A/P/W | Pilot Cable Intermediate (Small Angle) - | 32286 | BOLT,HEX HEAD M16 X 300MM GAL. C/W NUT | EA | 1 | 032286 | MS16300AS-BN-HDG
740426 | ABS/11/3 | Airbreak Switch Horz Unitised 11kV | 322386 | CONNECTOR,ROD-END 16MM 70KN MIN-FAIL MCI | EA | 6 | CLEVIS | STH70
740426 | ABS/11/3 | Airbreak Switch Horz Unitised 11kV | 322056 | CLEVIS,ROD-END BALL 16MM 70KN MIN-FAIL | EA | 6 | WINE GLASS | GSF/322056
740426 | ABS/11/3 | Airbreak Switch Horz Unitised 11kV | 321260 | INSULATOR,SUSPENSION 146MM DISC D70S | EA | 6 | JD DISC INSULATOR | D70S-B
740426 | ABS/11/3 | Airbreak Switch Horz Unitised 11kV | 235708 | SWITCHING GROUP,24KV X 3P HOR/VERT CW-AD | EA | 1 | AIR BRAKE SWITCH ABS | ABS12457
740426 | ABS/11/3 | Airbreak Switch Horz Unitised 11kV | 65158 | WASHER,FLAT ROUND M16 X 50MM GAL | EA | 2 | WASHER 16MM | 1006906
740426 | ABS/11/3 | Airbreak Switch Horz Unitised 11kV | 32289 | BOLT,HEX HEAD M16 X 375MM GAL. C/W NUT | EA | 2 | 032289 | B46MG163751
740428 | ASTAY/SC | Stay Aerial Type (25m) S/C Pole | 438920 | WIRE ROPE,STRAND 19/2.00 G1320 50M COIL | M | 25 | STAY WIRE | 20198122
740428 | ASTAY/SC | Stay Aerial Type (25m) S/C Pole | 323314 | BRACE,CROSSARM 40 X 700 X 5MM THICK GAL | EA | 2 | LONG TIE ARM STRAP MK14 | 323314
740428 | ASTAY/SC | Stay Aerial Type (25m) S/C Pole | 322386 | CONNECTOR,ROD-END 16MM 70KN MIN-FAIL MCI | EA | 1 | CLEVIS | STH70
740428 | ASTAY/SC | Stay Aerial Type (25m) S/C Pole | 322056 | CLEVIS,ROD-END BALL 16MM 70KN MIN-FAIL | EA | 1 | WINE GLASS | GSF/322056
740428 | ASTAY/SC | Stay Aerial Type (25m) S/C Pole | 321260 | INSULATOR,SUSPENSION 146MM DISC D70S | EA | 1 | JD DISC INSULATOR | D70S-B
740428 | ASTAY/SC | Stay Aerial Type (25m) S/C Pole | 320403 | INSULATOR,STRAIN GY3 LILING GUY-TYPE | EA | 1 | EGG GY3 STRAIN INSULATOR | GY3
740428 | ASTAY/SC | Stay Aerial Type (25m) S/C Pole | 265216 | THIMBLE,WIRE ROPE 16MM GAL.STEEL | EA | 2 | 265216
740428 | ASTAY/SC | Stay Aerial Type (25m) S/C Pole | 148511 | TERMINATION, HELICAL FT 19/2.00 SC/GZ | EA | 4 | STAY WRAP ON DEADEND | FGD0970-1020-7
740428 | ASTAY/SC | Stay Aerial Type (25m) S/C Pole | 65616 | WASHER,FLAT ROUND M16 X 30MM GAL | EA | 2 | 065616 | 1080773
740428 | ASTAY/SC | Stay Aerial Type (25m) S/C Pole | 65159 | WASHER,FLAT ROUND M20 X 60MM GAL | EA | 1 | 065159 | 1006907
740428 | ASTAY/SC | Stay Aerial Type (25m) S/C Pole | 40442 | NUT,HEX M20 THREAD GALVANISED STEEL | EA | 1 | 040442 | N46MG2000N2
740428 | ASTAY/SC | Stay Aerial Type (25m) S/C Pole | 40441 | NUT,HEX M16 THREAD GALANISED STEEL | EA | 2 | 040441 | N46MG1600N2
740428 | ASTAY/SC | Stay Aerial Type (25m) S/C Pole | 37263 | EYE BOLT,FORGED M20 X 375MM GAL C/W NUT | EA | 1 | 037263 | GSF/037263
740428 | ASTAY/SC | Stay Aerial Type (25m) S/C Pole | 32286 | BOLT,HEX HEAD M16 X 300MM GAL. C/W NUT | EA | 1 | 032286 | MS16300AS-BN-HDG
740428 | ASTAY/SC | Stay Aerial Type (25m) S/C Pole | 32279 | BOLT,HEX HEAD M16 X 180MM GAL. C/W NUT | EA | 1 | 032279 | MS16180AS-BN-HDG
740428 | ASTAY/SC | Stay Aerial Type (25m) S/C Pole | 32261 | BOLT,HEX HEAD M16 X 45MM GAL. C/W NUT | EA | 1 | 032261 | B46MG160451
740429 | ASTAY/W | Stay Aerial Type (25m) Wood Pole | 438920 | WIRE ROPE,STRAND 19/2.00 G1320 50M COIL | M | 25 | STAY WIRE | 20198122
740429 | ASTAY/W | Stay Aerial Type (25m) Wood Pole | 322386 | CONNECTOR,ROD-END 16MM 70KN MIN-FAIL MCI | EA | 1 | CLEVIS | STH70
740429 | ASTAY/W | Stay Aerial Type (25m) Wood Pole | 322056 | CLEVIS,ROD-END BALL 16MM 70KN MIN-FAIL | EA | 1 | WINE GLASS | GSF/322056
740429 | ASTAY/W | Stay Aerial Type (25m) Wood Pole | 321260 | INSULATOR,SUSPENSION 146MM DISC D70S | EA | 1 | JD DISC INSULATOR | D70S-B
740429 | ASTAY/W | Stay Aerial Type (25m) Wood Pole | 320403 | INSULATOR,STRAIN GY3 LILING GUY-TYPE | EA | 1 | EGG GY3 STRAIN INSULATOR | GY3
740429 | ASTAY/W | Stay Aerial Type (25m) Wood Pole | 148511 | TERMINATION, HELICAL FT 19/2.00 SC/GZ | EA | 4 | STAY WRAP ON DEADEND | FGD0970-1020-7
740429 | ASTAY/W | Stay Aerial Type (25m) Wood Pole | 65159 | WASHER,FLAT ROUND M20 X 60MM GAL | EA | 2 | 065159 | 1006907
740429 | ASTAY/W | Stay Aerial Type (25m) Wood Pole | 40442 | NUT,HEX M20 THREAD GALVANISED STEEL | EA | 2 | 040442 | N46MG2000N2
740429 | ASTAY/W | Stay Aerial Type (25m) Wood Pole | 37263 | EYE BOLT,FORGED M20 X 375MM GAL C/W NUT | EA | 2 | 037263 | GSF/037263
740430 | BAF/22/1 | Poletop Boric Acid EDO In Line 22kV 1ph | 323317 | BRACE,CROSSARM 40 X 5 X 500MM FLAT GAL | EA | 1 | SHORT TIE ARM STRAP MK17 | 323317
740430 | BAF/22/1 | Poletop Boric Acid EDO In Line 22kV 1ph | 323314 | BRACE,CROSSARM 40 X 700 X 5MM THICK GAL | EA | 6 | LONG TIE ARM STRAP MK14 | 323314
740430 | BAF/22/1 | Poletop Boric Acid EDO In Line 22kV 1ph | 323308 | PLATE,STRAIN 65X12X730 | EA | 2 |  | 323308
740430 | BAF/22/1 | Poletop Boric Acid EDO In Line 22kV 1ph | 323305 | CROSSARM,STEEL 100 X 100 X 2210MM GAL | EA | 2 | MK 5 STEEL CROSSARM | 323305
740430 | BAF/22/1 | Poletop Boric Acid EDO In Line 22kV 1ph | 323304 | CROSSARM,STEEL 75 X 75 X 2210MM MK4 GAL | EA | 1 | MK 4 STEEL CROSSARM | 323304
740430 | BAF/22/1 | Poletop Boric Acid EDO In Line 22kV 1ph | 322386 | CONNECTOR,ROD-END 16MM 70KN MIN-FAIL MCI | EA | 4 | CLEVIS | STH70
740430 | BAF/22/1 | Poletop Boric Acid EDO In Line 22kV 1ph | 322056 | CLEVIS,ROD-END BALL 16MM 70KN MIN-FAIL | EA | 4 | WINE GLASS | GSF/322056
740430 | BAF/22/1 | Poletop Boric Acid EDO In Line 22kV 1ph | 321260 | INSULATOR,SUSPENSION 146MM DISC D70S | EA | 8 | JD DISC INSULATOR | D70S-B
740430 | BAF/22/1 | Poletop Boric Acid EDO In Line 22kV 1ph | 236396 | XXBRACKET, Z-TYPE - SIMILAR TO NGK69169 | EA | 4 | REPLACED BY 236320 | 69196
740430 | BAF/22/1 | Poletop Boric Acid EDO In Line 22kV 1ph | 66413 | WASHER,FLAT ROUND M16 X 30 X 5MM GAL | EA | 10 | 066413 | 1000972
740430 | BAF/22/1 | Poletop Boric Acid EDO In Line 22kV 1ph | 66412 | WASHER,FLAT ROUND M12 X 24MM GAL | EA | 4 | M12 TOWER WASHER | 1000971
740430 | BAF/22/1 | Poletop Boric Acid EDO In Line 22kV 1ph | 65158 | WASHER,FLAT ROUND M16 X 50MM GAL | EA | 3 | WASHER 16MM | 1006906
740430 | BAF/22/1 | Poletop Boric Acid EDO In Line 22kV 1ph | 50248 | SCREW, COACH, HEX HEAD 12MM X 75MM GAL | EA | 1 | 050248 | SCSMG120752
740430 | BAF/22/1 | Poletop Boric Acid EDO In Line 22kV 1ph | 40441 | NUT,HEX M16 THREAD GALANISED STEEL | EA | 4 | 040441 | N46MG1600N2
740430 | BAF/22/1 | Poletop Boric Acid EDO In Line 22kV 1ph | 33771 | BOLT,HEX HEAD M12 X 35MM GAL. C/W NUT | EA | 4 | 033771 | TOWERG12.35
740430 | BAF/22/1 | Poletop Boric Acid EDO In Line 22kV 1ph | 32290 | BOLT,HEX HEAD M16 X 400MM GAL. C/W NUT | EA | 3 | 032290 | B46MG164001
740430 | BAF/22/1 | Poletop Boric Acid EDO In Line 22kV 1ph | 32261 | BOLT,HEX HEAD M16 X 45MM GAL. C/W NUT | EA | 8 | 032261 | B46MG160451
740430 | BAF/22/1 | Poletop Boric Acid EDO In Line 22kV 1ph | 236322 | MOUNT, BORIC ACID FUSE HOLDER | EA | 2 | REPLACES 236395 | BBU27-PDM170
740430 | BAF/22/1 | Poletop Boric Acid EDO In Line 22kV 1ph | 323394 | STIRRUP,EARTHING TO SUIT BORIC ACID FUSE | EA | 2 |  | BBU27-PDM
740431 | BSTAY/SC | Stay Ground Block Type S/C Pole | 438920 | WIRE ROPE,STRAND 19/2.00 G1320 50M COIL | M | 14 | STAY WIRE | 20198122
740431 | BSTAY/SC | Stay Ground Block Type S/C Pole | 325719 | PROTECTOR,GUY SLIT PVC 25MM X 2000MM WH | EA | 2 | STAY SIGHTER | PGG2520SH
740431 | BSTAY/SC | Stay Ground Block Type S/C Pole | 325692 | GUY ASSEMBLY,FORGED EYE M20 X2100MM | EA | 1 | ROD FOR CONCRETE BLOCKS | GSF/325692
740431 | BSTAY/SC | Stay Ground Block Type S/C Pole | 322386 | CONNECTOR,ROD-END 16MM 70KN MIN-FAIL MCI | EA | 1 | CLEVIS | STH70
740431 | BSTAY/SC | Stay Ground Block Type S/C Pole | 322056 | CLEVIS,ROD-END BALL 16MM 70KN MIN-FAIL | EA | 1 | WINE GLASS | GSF/322056
740431 | BSTAY/SC | Stay Ground Block Type S/C Pole | 321260 | INSULATOR,SUSPENSION 146MM DISC D70S | EA | 1 | JD DISC INSULATOR | D70S-B
740431 | BSTAY/SC | Stay Ground Block Type S/C Pole | 320403 | INSULATOR,STRAIN GY3 LILING GUY-TYPE | EA | 1 | EGG GY3 STRAIN INSULATOR | GY3
740431 | BSTAY/SC | Stay Ground Block Type S/C Pole | 265216 | THIMBLE,WIRE ROPE 16MM GAL.STEEL | EA | 1 | 265216
740431 | BSTAY/SC | Stay Ground Block Type S/C Pole | 148511 | TERMINATION, HELICAL FT 19/2.00 SC/GZ | EA | 4 | STAY WRAP ON DEADEND | FGD0970-1020-7
740431 | BSTAY/SC | Stay Ground Block Type S/C Pole | 146857 | CONNECTOR, SPLITBOLT 95MM2 BRASS | EA | 3 | BRASS D TYPE | SB26/20
740431 | BSTAY/SC | Stay Ground Block Type S/C Pole | 77506 | BLOCK,PRECAST CONCRETE D-OH1-1.2/1 REV.2 | EA | 1 | CONCRETE BLOCK
740431 | BSTAY/SC | Stay Ground Block Type S/C Pole | 65616 | WASHER,FLAT ROUND M16 X 30MM GAL | EA | 2 | 065616 | 1080773
740431 | BSTAY/SC | Stay Ground Block Type S/C Pole | 65159 | WASHER,FLAT ROUND M20 X 60MM GAL | EA | 1 | 065159 | 1006907
740431 | BSTAY/SC | Stay Ground Block Type S/C Pole | 40442 | NUT,HEX M20 THREAD GALVANISED STEEL | EA | 1 | 040442 | N46MG2000N2
740431 | BSTAY/SC | Stay Ground Block Type S/C Pole | 40441 | NUT,HEX M16 THREAD GALANISED STEEL | EA | 2 | 040441 | N46MG1600N2
740431 | BSTAY/SC | Stay Ground Block Type S/C Pole | 32286 | BOLT,HEX HEAD M16 X 300MM GAL. C/W NUT | EA | 1 | 032286 | MS16300AS-BN-HDG
740431 | BSTAY/SC | Stay Ground Block Type S/C Pole | 32279 | BOLT,HEX HEAD M16 X 180MM GAL. C/W NUT | EA | 1 | 032279 | MS16180AS-BN-HDG
740431 | BSTAY/SC | Stay Ground Block Type S/C Pole | 323320 | BRACE,CROSSARM 50X716X6MM THICK GAL | EA | 2 | REPLACING 323314, 323316 | D-OHC-L105-SD-010
740432 | BSTAY/W | Stay Ground Block Type Wood Pole | 438920 | WIRE ROPE,STRAND 19/2.00 G1320 50M COIL | M | 14 | STAY WIRE | 20198122
740432 | BSTAY/W | Stay Ground Block Type Wood Pole | 325719 | PROTECTOR,GUY SLIT PVC 25MM X 2000MM WH | EA | 2 | STAY SIGHTER | PGG2520SH
740432 | BSTAY/W | Stay Ground Block Type Wood Pole | 325692 | GUY ASSEMBLY,FORGED EYE M20 X2100MM | EA | 1 | ROD FOR CONCRETE BLOCKS | GSF/325692
740432 | BSTAY/W | Stay Ground Block Type Wood Pole | 322386 | CONNECTOR,ROD-END 16MM 70KN MIN-FAIL MCI | EA | 1 | CLEVIS | STH70
740432 | BSTAY/W | Stay Ground Block Type Wood Pole | 322056 | CLEVIS,ROD-END BALL 16MM 70KN MIN-FAIL | EA | 1 | WINE GLASS | GSF/322056
740432 | BSTAY/W | Stay Ground Block Type Wood Pole | 321260 | INSULATOR,SUSPENSION 146MM DISC D70S | EA | 1 | JD DISC INSULATOR | D70S-B
740432 | BSTAY/W | Stay Ground Block Type Wood Pole | 320403 | INSULATOR,STRAIN GY3 LILING GUY-TYPE | EA | 1 | EGG GY3 STRAIN INSULATOR | GY3
740432 | BSTAY/W | Stay Ground Block Type Wood Pole | 148511 | TERMINATION, HELICAL FT 19/2.00 SC/GZ | EA | 4 | STAY WRAP ON DEADEND | FGD0970-1020-7
740432 | BSTAY/W | Stay Ground Block Type Wood Pole | 146857 | CONNECTOR, SPLITBOLT 95MM2 BRASS | EA | 3 | BRASS D TYPE | SB26/20
740432 | BSTAY/W | Stay Ground Block Type Wood Pole | 77506 | BLOCK,PRECAST CONCRETE D-OH1-1.2/1 REV.2 | EA | 1 | CONCRETE BLOCK
740432 | BSTAY/W | Stay Ground Block Type Wood Pole | 65159 | WASHER,FLAT ROUND M20 X 60MM GAL | EA | 2 | 065159 | 1006907
740432 | BSTAY/W | Stay Ground Block Type Wood Pole | 40442 | NUT,HEX M20 THREAD GALVANISED STEEL | EA | 2 | 040442 | N46MG2000N2
740432 | BSTAY/W | Stay Ground Block Type Wood Pole | 37263 | EYE BOLT,FORGED M20 X 375MM GAL C/W NUT | EA | 1 | 037263 | GSF/037263
740433 | CABLEGRD/11/185X | Cable Inst Guard & Saddles 185mm XLPE 11 | 323371 | BRACKET,DOUBLE-ANGLE SADDLE TYPE GAL | EA | 2 | 323371 | 323371
740433 | CABLEGRD/11/185X | Cable Inst Guard & Saddles 185mm XLPE 11 | 323340 | SADDLE,FULL 50 X 3MM 2-H 75MM CABLE GAL | EA | 4 | 323340 | 323340
740433 | CABLEGRD/11/185X | Cable Inst Guard & Saddles 185mm XLPE 11 | 323333 | SADDLE PLATE,M12 C/SCREWS 2 X M12 STUDS | EA | 3 | 323333 | 323333
740433 | CABLEGRD/11/185X | Cable Inst Guard & Saddles 185mm XLPE 11 | 323326 | PROTECTOR,CABLE-WOOD SINGLE 3400MM ALUM | EA | 1 | 323326 | 323326
740433 | CABLEGRD/11/185X | Cable Inst Guard & Saddles 185mm XLPE 11 | 65614 | WASHER,FLAT ROUND M10 X 21MM GAL | EA | 16 | 065614 | 1080771
740433 | CABLEGRD/11/185X | Cable Inst Guard & Saddles 185mm XLPE 11 | 50225 | SCREW, COACH, HEX HEAD 10MM X 50MM GAL | EA | 4 | 050225 | SCSMG100502
740434 | CABLEGRD/11/240X | Cable Inst Guard & Saddles 240mm XLPE 11 | 323371 | BRACKET,DOUBLE-ANGLE SADDLE TYPE GAL | EA | 2 | 323371 | 323371
740434 | CABLEGRD/11/240X | Cable Inst Guard & Saddles 240mm XLPE 11 | 323339 | SADDLE,FULL 50 X 3MM 2-H 80MM CABLE GAL | EA | 4 | 323339 | 323339
740434 | CABLEGRD/11/240X | Cable Inst Guard & Saddles 240mm XLPE 11 | 323333 | SADDLE PLATE,M12 C/SCREWS 2 X M12 STUDS | EA | 3 | 323333 | 323333
740434 | CABLEGRD/11/240X | Cable Inst Guard & Saddles 240mm XLPE 11 | 323326 | PROTECTOR,CABLE-WOOD SINGLE 3400MM ALUM | EA | 1 | 323326 | 323326
740434 | CABLEGRD/11/240X | Cable Inst Guard & Saddles 240mm XLPE 11 | 65614 | WASHER,FLAT ROUND M10 X 21MM GAL | EA | 16 | 065614 | 1080771
740434 | CABLEGRD/11/240X | Cable Inst Guard & Saddles 240mm XLPE 11 | 50225 | SCREW, COACH, HEX HEAD 10MM X 50MM GAL | EA | 4 | 050225 | SCSMG100502
740435 | CABLEGRD/22/185X | Cable Inst Guard & Saddles 185mm XLPE 22 | 323371 | BRACKET,DOUBLE-ANGLE SADDLE TYPE GAL | EA | 2 | 323371 | 323371
740435 | CABLEGRD/22/185X | Cable Inst Guard & Saddles 185mm XLPE 22 | 323339 | SADDLE,FULL 50 X 3MM 2-H 80MM CABLE GAL | EA | 4 | 323339 | 323339
740435 | CABLEGRD/22/185X | Cable Inst Guard & Saddles 185mm XLPE 22 | 323333 | SADDLE PLATE,M12 C/SCREWS 2 X M12 STUDS | EA | 3 | 323333 | 323333
740435 | CABLEGRD/22/185X | Cable Inst Guard & Saddles 185mm XLPE 22 | 323326 | PROTECTOR,CABLE-WOOD SINGLE 3400MM ALUM | EA | 1 | 323326 | 323326
740435 | CABLEGRD/22/185X | Cable Inst Guard & Saddles 185mm XLPE 22 | 65614 | WASHER,FLAT ROUND M10 X 21MM GAL | EA | 16 | 065614 | 1080771
740435 | CABLEGRD/22/185X | Cable Inst Guard & Saddles 185mm XLPE 22 | 50225 | SCREW, COACH, HEX HEAD 10MM X 50MM GAL | EA | 4 | 050225 | SCSMG100502
740436 | CABLEGRD/22/240X | Cable Inst Guard & Saddles 240mm XLPE 22 | 323371 | BRACKET,DOUBLE-ANGLE SADDLE TYPE GAL | EA | 2 | 323371 | 323371
740436 | CABLEGRD/22/240X | Cable Inst Guard & Saddles 240mm XLPE 22 | 323338 | SADDLE,FULL 50 X 3MM 2-H 90MM CABLE GAL | EA | 4 | 323338 | 323338
740436 | CABLEGRD/22/240X | Cable Inst Guard & Saddles 240mm XLPE 22 | 323333 | SADDLE PLATE,M12 C/SCREWS 2 X M12 STUDS | EA | 3 | 323333 | 323333
740436 | CABLEGRD/22/240X | Cable Inst Guard & Saddles 240mm XLPE 22 | 323326 | PROTECTOR,CABLE-WOOD SINGLE 3400MM ALUM | EA | 1 | 323326 | 323326
740436 | CABLEGRD/22/240X | Cable Inst Guard & Saddles 240mm XLPE 22 | 65614 | WASHER,FLAT ROUND M10 X 21MM GAL | EA | 16 | 065614 | 1080771
740436 | CABLEGRD/22/240X | Cable Inst Guard & Saddles 240mm XLPE 22 | 50225 | SCREW, COACH, HEX HEAD 10MM X 50MM GAL | EA | 4 | 050225 | SCSMG100502
740437 | CABLEGRD/LV/185X | Cable Inst Guard & Saddles 185mm XLPE LV | 323374 | SADDLE,FULL 50 X 3MM 2-H 45MM CABLE GAL | EA | 3 | 323374 | 323374
740437 | CABLEGRD/LV/185X | Cable Inst Guard & Saddles 185mm XLPE LV | 323371 | BRACKET,DOUBLE-ANGLE SADDLE TYPE GAL | EA | 1 | 323371 | 323371
740437 | CABLEGRD/LV/185X | Cable Inst Guard & Saddles 185mm XLPE LV | 323333 | SADDLE PLATE,M12 C/SCREWS 2 X M12 STUDS | EA | 3 | 323333 | 323333
740437 | CABLEGRD/LV/185X | Cable Inst Guard & Saddles 185mm XLPE LV | 323326 | PROTECTOR,CABLE-WOOD SINGLE 3400MM ALUM | EA | 1 | 323326 | 323326
740437 | CABLEGRD/LV/185X | Cable Inst Guard & Saddles 185mm XLPE LV | 65614 | WASHER,FLAT ROUND M10 X 21MM GAL | EA | 12 | 065614 | 1080771
740437 | CABLEGRD/LV/185X | Cable Inst Guard & Saddles 185mm XLPE LV | 50225 | SCREW, COACH, HEX HEAD 10MM X 50MM GAL | EA | 2 | 050225 | SCSMG100502
740438 | CABLEGRD/LV/240X | Cable Inst Guard & Saddles 240mm XLPE LV | 323371 | BRACKET,DOUBLE-ANGLE SADDLE TYPE GAL | EA | 1 | 323371 | 323371
740438 | CABLEGRD/LV/240X | Cable Inst Guard & Saddles 240mm XLPE LV | 323342 | SADDLE,FULL 50 X 3MM 2-H 60MM CABLE GAL | EA | 3 | 323342 | 323342
740438 | CABLEGRD/LV/240X | Cable Inst Guard & Saddles 240mm XLPE LV | 323333 | SADDLE PLATE,M12 C/SCREWS 2 X M12 STUDS | EA | 3 | 323333 | 323333
740438 | CABLEGRD/LV/240X | Cable Inst Guard & Saddles 240mm XLPE LV | 323326 | PROTECTOR,CABLE-WOOD SINGLE 3400MM ALUM | EA | 1 | 323326 | 323326
740438 | CABLEGRD/LV/240X | Cable Inst Guard & Saddles 240mm XLPE LV | 65614 | WASHER,FLAT ROUND M10 X 21MM GAL | EA | 12 | 065614 | 1080771
740438 | CABLEGRD/LV/240X | Cable Inst Guard & Saddles 240mm XLPE LV | 50225 | SCREW, COACH, HEX HEAD 10MM X 50MM GAL | EA | 2 | 050225 | SCSMG100502
740439 | CABLEGRD/LV/300X | Cable Inst Guard & Saddles 300mm XLPE LV | 323371 | BRACKET,DOUBLE-ANGLE SADDLE TYPE GAL | EA | 1 | 323371 | 323371
740439 | CABLEGRD/LV/300X | Cable Inst Guard & Saddles 300mm XLPE LV | 323341 | SADDLE,FULL 50 X 3MM 2-H 65MM CABLE GAL | EA | 3 | 323341 | 323341
740439 | CABLEGRD/LV/300X | Cable Inst Guard & Saddles 300mm XLPE LV | 323333 | SADDLE PLATE,M12 C/SCREWS 2 X M12 STUDS | EA | 3 | 323333 | 323333
740439 | CABLEGRD/LV/300X | Cable Inst Guard & Saddles 300mm XLPE LV | 323326 | PROTECTOR,CABLE-WOOD SINGLE 3400MM ALUM | EA | 1 | 323326 | 323326
740439 | CABLEGRD/LV/300X | Cable Inst Guard & Saddles 300mm XLPE LV | 65614 | WASHER,FLAT ROUND M10 X 21MM GAL | EA | 12 | 065614 | 1080771
740439 | CABLEGRD/LV/300X | Cable Inst Guard & Saddles 300mm XLPE LV | 50225 | SCREW, COACH, HEX HEAD 10MM X 50MM GAL | EA | 2 | 050225 | SCSMG100502
740440 | CABLEGRD/LV/400X | Cable Inst Guard & Saddles 400mm XLPE LV | 323371 | BRACKET,DOUBLE-ANGLE SADDLE TYPE GAL | EA | 1 | 323371 | 323371
740440 | CABLEGRD/LV/400X | Cable Inst Guard & Saddles 400mm XLPE LV | 323340 | SADDLE,FULL 50 X 3MM 2-H 75MM CABLE GAL | EA | 3 | 323340 | 323340
740440 | CABLEGRD/LV/400X | Cable Inst Guard & Saddles 400mm XLPE LV | 323333 | SADDLE PLATE,M12 C/SCREWS 2 X M12 STUDS | EA | 3 | 323333 | 323333
740440 | CABLEGRD/LV/400X | Cable Inst Guard & Saddles 400mm XLPE LV | 323326 | PROTECTOR,CABLE-WOOD SINGLE 3400MM ALUM | EA | 1 | 323326 | 323326
740440 | CABLEGRD/LV/400X | Cable Inst Guard & Saddles 400mm XLPE LV | 65614 | WASHER,FLAT ROUND M10 X 21MM GAL | EA | 12 | 065614 | 1080771
740440 | CABLEGRD/LV/400X | Cable Inst Guard & Saddles 400mm XLPE LV | 50225 | SCREW, COACH, HEX HEAD 10MM X 50MM GAL | EA | 2 | 050225 | SCSMG100502
740441 | CJS/LVR/185P3/185X3 | Cable Joint Straight LV 185 Paper/XLPE | 169092 | INSULATION,H/SHRINK RNF-100 25 - 12MM BK | EA | 1 | 169092 | RNF100-1-0-BLK-STK
740441 | CJS/LVR/185P3/185X3 | Cable Joint Straight LV 185 Paper/XLPE | 168745 | INSULATION,H/SHRINK WCSM 56 - 16MM BK | EA | 2 | 168745 | WCSM56/16-1200/S(S10
740441 | CJS/LVR/185P3/185X3 | Cable Joint Straight LV 185 Paper/XLPE | 168741 | INSULATION,H/SHRINK WCSM 130 - 35MM BK | EA | 1 | 168741 | WCSM130/35-1200/S(S5
740441 | CJS/LVR/185P3/185X3 | Cable Joint Straight LV 185 Paper/XLPE | 168085 | INSULATION,BREAKOUT 4 WAY 400 X 185MM2 | EA | 1 | 168085 | 502K026/S(S5)
740441 | CJS/LVR/185P3/185X3 | Cable Joint Straight LV 185 Paper/XLPE | 141198 | SPLICE,SL CRIMP LINK 185/120MM2 BI-METAL | EA | 1 | 141198 | BK4I185-120
740441 | CJS/LVR/185P3/185X3 | Cable Joint Straight LV 185 Paper/XLPE | 141165 | SPLICE,SL CRIMP LINK 4-CORE 185MM2 ALUM | EA | 3 | 141165 | BSLB-95/240
740442 | CJS/LVR/185X3 | Cable Joint Straight LV 185 XLPE | 168745 | INSULATION,H/SHRINK WCSM 56 - 16MM BK | EA | 2 | 168745 | WCSM56/16-1200/S(S10
740442 | CJS/LVR/185X3 | Cable Joint Straight LV 185 XLPE | 168741 | INSULATION,H/SHRINK WCSM 130 - 35MM BK | EA | 1 | 168741 | WCSM130/35-1200/S(S5
740442 | CJS/LVR/185X3 | Cable Joint Straight LV 185 XLPE | 141165 | SPLICE,SL CRIMP LINK 4-CORE 185MM2 ALUM | EA | 4 | 141165 | BSLB-95/240
740443 | CJS/LVR/240P3/240X3 | Cable Joint Straight LV 240 Paper/XLPE | 168745 | INSULATION,H/SHRINK WCSM 56 - 16MM BK | EA | 2 | 168745 | WCSM56/16-1200/S(S10
740443 | CJS/LVR/240P3/240X3 | Cable Joint Straight LV 240 Paper/XLPE | 168741 | INSULATION,H/SHRINK WCSM 130 - 35MM BK | EA | 1 | 168741 | WCSM130/35-1200/S(S5
740443 | CJS/LVR/240P3/240X3 | Cable Joint Straight LV 240 Paper/XLPE | 168085 | INSULATION,BREAKOUT 4 WAY 400 X 185MM2 | EA | 1 | 168085 | 502K026/S(S5)
740443 | CJS/LVR/240P3/240X3 | Cable Joint Straight LV 240 Paper/XLPE | 141197 | SPLICE,SL CRIMP LINK 240/150MM2 BI-METAL | EA | 1 | 141197 | BK4HR240150/1
740443 | CJS/LVR/240P3/240X3 | Cable Joint Straight LV 240 Paper/XLPE | 141166 | SPLICE,SL CRIMP LINK 4-CORE 240MM2 ALUM | EA | 3 | 141166 | AKS4HR240X01
740444 | CJS/LVR/240X3 | Cable Joint Straight LV 240 XLPE | 168745 | INSULATION,H/SHRINK WCSM 56 - 16MM BK | EA | 2 | 168745 | WCSM56/16-1200/S(S10
740444 | CJS/LVR/240X3 | Cable Joint Straight LV 240 XLPE | 168741 | INSULATION,H/SHRINK WCSM 130 - 35MM BK | EA | 1 | 168741 | WCSM130/35-1200/S(S5
740444 | CJS/LVR/240X3 | Cable Joint Straight LV 240 XLPE | 141166 | SPLICE,SL CRIMP LINK 4-CORE 240MM2 ALUM | EA | 4 | 141166 | AKS4HR240X01
740445 | CJS/LVR/300P3/300X3 | Cable Joint Straight LV 300 Paper/XLPE | 168745 | INSULATION,H/SHRINK WCSM 56 - 16MM BK | EA | 2 | 168745 | WCSM56/16-1200/S(S10
740445 | CJS/LVR/300P3/300X3 | Cable Joint Straight LV 300 Paper/XLPE | 168741 | INSULATION,H/SHRINK WCSM 130 - 35MM BK | EA | 1 | 168741 | WCSM130/35-1200/S(S5
740445 | CJS/LVR/300P3/300X3 | Cable Joint Straight LV 300 Paper/XLPE | 168085 | INSULATION,BREAKOUT 4 WAY 400 X 185MM2 | EA | 1 | 168085 | 502K026/S(S5)
740445 | CJS/LVR/300P3/300X3 | Cable Joint Straight LV 300 Paper/XLPE | 141192 | SPLICE,SL CRIMP LINK 300/185MM2 BI-METAL | EA | 1 | REPLACING 152435 | BK300-185
740445 | CJS/LVR/300P3/300X3 | Cable Joint Straight LV 300 Paper/XLPE | 141162 | SPLICE,SB CRIMP LINK 300MM2 X 61/2.52 AL | EA | 3 | 141162 | H15212/1
740446 | CJS/LVR/300X4 | Cable Joint Straight LV 300 XLPE | 168741 | INSULATION,H/SHRINK WCSM 130 - 35MM BK | EA | 1 | 168741 | WCSM130/35-1200/S(S5
740446 | CJS/LVR/300X4 | Cable Joint Straight LV 300 XLPE | 168733 | INSULATION,H/SHRINK WCSM 70 - 20MM BK | EA | 2 | 168733 | WCSM70/20-1200/S(S10
740446 | CJS/LVR/300X4 | Cable Joint Straight LV 300 XLPE | 141162 | SPLICE,SB CRIMP LINK 300MM2 X 61/2.52 AL | EA | 4 | 141162 | H15212/1
740447 | CJS/LVR/400P3/400X3 | Cable Joint Straight LV 400 Paper/XLPE | 168745 | INSULATION,H/SHRINK WCSM 56 - 16MM BK | EA | 2 | 168745 | WCSM56/16-1200/S(S10
740447 | CJS/LVR/400P3/400X3 | Cable Joint Straight LV 400 Paper/XLPE | 168741 | INSULATION,H/SHRINK WCSM 130 - 35MM BK | EA | 1 | 168741 | WCSM130/35-1200/S(S5
740447 | CJS/LVR/400P3/400X3 | Cable Joint Straight LV 400 Paper/XLPE | 168085 | INSULATION,BREAKOUT 4 WAY 400 X 185MM2 | EA | 1 | 168085 | 502K026/S(S5)
740447 | CJS/LVR/400P3/400X3 | Cable Joint Straight LV 400 Paper/XLPE | 141199 | SPLICE,CRIMP LINK 400/240MM2 BI-METAL | EA | 1 | 141199 | BLK400/240
740447 | CJS/LVR/400P3/400X3 | Cable Joint Straight LV 400 Paper/XLPE | 141163 | SPLICE,SB CRIMP LINK 400MM2 X 61/2.85 AL | EA | 3 | 141163 | H15213/1
740448 | CJS/LVR/400X4 | Cable Joint Straight LV 400 XLPE | 168741 | INSULATION,H/SHRINK WCSM 130 - 35MM BK | EA | 1 | 168741 | WCSM130/35-1200/S(S5
740448 | CJS/LVR/400X4 | Cable Joint Straight LV 400 XLPE | 168733 | INSULATION,H/SHRINK WCSM 70 - 20MM BK | EA | 2 | 168733 | WCSM70/20-1200/S(S10
740448 | CJS/LVR/400X4 | Cable Joint Straight LV 400 XLPE | 141163 | SPLICE,SB CRIMP LINK 400MM2 X 61/2.85 AL | EA | 4 | 141163 | H15213/1
740449 | CTP/LV/185X4 | Cable Term Pole LV 185 XLPE 4c | 169153 | INSULATION,H/SHRINK XLP 38 - 19MM BLACK | M | 1 | 169153 | CABXLP38BK
740449 | CTP/LV/185X4 | Cable Term Pole LV 185 XLPE 4c | 169152 | INSULATION,H/SHRINK XLP 38 - 19MM BLUE | M | 1 | 169152 | CABXLP38BL
740449 | CTP/LV/185X4 | Cable Term Pole LV 185 XLPE 4c | 169151 | INSULATION,H/SHRINK XLP 38 - 19MM WHITE | M | 1 | 169151 | CABXLP38WH
740449 | CTP/LV/185X4 | Cable Term Pole LV 185 XLPE 4c | 169150 | INSULATION,H/SHRINK XLP 38 - 19MM RED | M | 1 | 169150 | CABXLP38RD
740449 | CTP/LV/185X4 | Cable Term Pole LV 185 XLPE 4c | 168420 | INSULATION,H/SHRINK MWTM 25 - 8MM BLACK | EA | 4 | 168420 | MWTM-25/8-1200/S(S10
740449 | CTP/LV/185X4 | Cable Term Pole LV 185 XLPE 4c | 168085 | INSULATION,BREAKOUT 4 WAY 400 X 185MM2 | EA | 1 | 168085 | 502K026/S(S5)
740449 | CTP/LV/185X4 | Cable Term Pole LV 185 XLPE 4c | 141198 | SPLICE,SL CRIMP LINK 185/120MM2 BI-METAL | EA | 4 | 141198 | BK4I185-120
740449 | CTP/LV/185X4 | Cable Term Pole LV 185 XLPE 4c | 95120 | CABLE,1CORE X 120MM2 DBL INS XLPE CU BLK | M | 8 | 095120 | 20199493
740449 | CTP/LV/185X4 | Cable Term Pole LV 185 XLPE 4c | 65615 | WASHER,FLAT ROUND M12 X 28MM GAL | EA | 8 | 065615 | 1002072
740449 | CTP/LV/185X4 | Cable Term Pole LV 185 XLPE 4c | 40440 | NUT,HEX M12 THREAD GALANISED STEEL | EA | 4 | 040440 | N46MG1200P2
740449 | CTP/LV/185X4 | Cable Term Pole LV 185 XLPE 4c | 32212 | BOLT,HEX HEAD M12 X 50MM GAL. C/W NUT | EA | 4 | 032212 | B46MG120501
740450 | CTP/LV/240X4 | Cable Term Pole LV 240 XLPE 4c | 169153 | INSULATION,H/SHRINK XLP 38 - 19MM BLACK | M | 1 | 169153 | CABXLP38BK
740450 | CTP/LV/240X4 | Cable Term Pole LV 240 XLPE 4c | 169152 | INSULATION,H/SHRINK XLP 38 - 19MM BLUE | M | 1 | 169152 | CABXLP38BL
740450 | CTP/LV/240X4 | Cable Term Pole LV 240 XLPE 4c | 169151 | INSULATION,H/SHRINK XLP 38 - 19MM WHITE | M | 1 | 169151 | CABXLP38WH
740450 | CTP/LV/240X4 | Cable Term Pole LV 240 XLPE 4c | 169150 | INSULATION,H/SHRINK XLP 38 - 19MM RED | M | 1 | 169150 | CABXLP38RD
740450 | CTP/LV/240X4 | Cable Term Pole LV 240 XLPE 4c | 168745 | INSULATION,H/SHRINK WCSM 56 - 16MM BK | EA | 4 | 168745 | WCSM56/16-1200/S(S10
740450 | CTP/LV/240X4 | Cable Term Pole LV 240 XLPE 4c | 168085 | INSULATION,BREAKOUT 4 WAY 400 X 185MM2 | EA | 1 | 168085 | 502K026/S(S5)
740450 | CTP/LV/240X4 | Cable Term Pole LV 240 XLPE 4c | 141197 | SPLICE,SL CRIMP LINK 240/150MM2 BI-METAL | EA | 4 | 141197 | BK4HR240150/1
740450 | CTP/LV/240X4 | Cable Term Pole LV 240 XLPE 4c | 94195 | WIRE,BLDNG 150MM2 X 37/2.25 XLPE BLACK | M | 8 | 094195 | 20199502
740450 | CTP/LV/240X4 | Cable Term Pole LV 240 XLPE 4c | 65615 | WASHER,FLAT ROUND M12 X 28MM GAL | EA | 8 | 065615 | 1002072
740450 | CTP/LV/240X4 | Cable Term Pole LV 240 XLPE 4c | 40440 | NUT,HEX M12 THREAD GALANISED STEEL | EA | 4 | 040440 | N46MG1200P2
740450 | CTP/LV/240X4 | Cable Term Pole LV 240 XLPE 4c | 32212 | BOLT,HEX HEAD M12 X 50MM GAL. C/W NUT | EA | 4 | 032212 | B46MG120501
740451 | CTP/LV/300X4 | Cable Term Pole LV 300 XLPE 4c | 169153 | INSULATION,H/SHRINK XLP 38 - 19MM BLACK | M | 1 | 169153 | CABXLP38BK
740451 | CTP/LV/300X4 | Cable Term Pole LV 300 XLPE 4c | 169152 | INSULATION,H/SHRINK XLP 38 - 19MM BLUE | M | 1 | 169152 | CABXLP38BL
740451 | CTP/LV/300X4 | Cable Term Pole LV 300 XLPE 4c | 169151 | INSULATION,H/SHRINK XLP 38 - 19MM WHITE | M | 1 | 169151 | CABXLP38WH
740451 | CTP/LV/300X4 | Cable Term Pole LV 300 XLPE 4c | 169150 | INSULATION,H/SHRINK XLP 38 - 19MM RED | M | 1 | 169150 | CABXLP38RD
740451 | CTP/LV/300X4 | Cable Term Pole LV 300 XLPE 4c | 168745 | INSULATION,H/SHRINK WCSM 56 - 16MM BK | EA | 4 | 168745 | WCSM56/16-1200/S(S10
740451 | CTP/LV/300X4 | Cable Term Pole LV 300 XLPE 4c | 168085 | INSULATION,BREAKOUT 4 WAY 400 X 185MM2 | EA | 1 | 168085 | 502K026/S(S5)
740451 | CTP/LV/300X4 | Cable Term Pole LV 300 XLPE 4c | 141192 | SPLICE,SL CRIMP LINK 300/185MM2 BI-METAL | EA | 4 | REPLACING 152435 | BK300-185
740451 | CTP/LV/300X4 | Cable Term Pole LV 300 XLPE 4c | 95185 | CABLE,1CORE X 185MM2 DBL INS XLPE CU BLK | M | 8 | 095185 | 20199507
740451 | CTP/LV/300X4 | Cable Term Pole LV 300 XLPE 4c | 65615 | WASHER,FLAT ROUND M12 X 28MM GAL | EA | 8 | 065615 | 1002072
740451 | CTP/LV/300X4 | Cable Term Pole LV 300 XLPE 4c | 40440 | NUT,HEX M12 THREAD GALANISED STEEL | EA | 4 | 040440 | N46MG1200P2
740451 | CTP/LV/300X4 | Cable Term Pole LV 300 XLPE 4c | 32212 | BOLT,HEX HEAD M12 X 50MM GAL. C/W NUT | EA | 4 | 032212 | B46MG120501
740452 | CTP/LV/400X4 | Cable Term Pole LV 400 XLPE 4c | 169153 | INSULATION,H/SHRINK XLP 38 - 19MM BLACK | M | 1 | 169153 | CABXLP38BK
740452 | CTP/LV/400X4 | Cable Term Pole LV 400 XLPE 4c | 169152 | INSULATION,H/SHRINK XLP 38 - 19MM BLUE | M | 1 | 169152 | CABXLP38BL
740452 | CTP/LV/400X4 | Cable Term Pole LV 400 XLPE 4c | 169151 | INSULATION,H/SHRINK XLP 38 - 19MM WHITE | M | 1 | 169151 | CABXLP38WH
740452 | CTP/LV/400X4 | Cable Term Pole LV 400 XLPE 4c | 169150 | INSULATION,H/SHRINK XLP 38 - 19MM RED | M | 1 | 169150 | CABXLP38RD
740452 | CTP/LV/400X4 | Cable Term Pole LV 400 XLPE 4c | 168745 | INSULATION,H/SHRINK WCSM 56 - 16MM BK | EA | 4 | 168745 | WCSM56/16-1200/S(S10
740452 | CTP/LV/400X4 | Cable Term Pole LV 400 XLPE 4c | 168085 | INSULATION,BREAKOUT 4 WAY 400 X 185MM2 | EA | 1 | 168085 | 502K026/S(S5)
740452 | CTP/LV/400X4 | Cable Term Pole LV 400 XLPE 4c | 141199 | SPLICE,CRIMP LINK 400/240MM2 BI-METAL | EA | 4 | 141199 | BLK400/240
740452 | CTP/LV/400X4 | Cable Term Pole LV 400 XLPE 4c | 95240 | CABLE,1CORE X 240MM2 DBL INS XLPE CU BLK | M | 8 | 095240 | 20199512
740452 | CTP/LV/400X4 | Cable Term Pole LV 400 XLPE 4c | 65615 | WASHER,FLAT ROUND M12 X 28MM GAL | EA | 8 | 065615 | 1002072
740452 | CTP/LV/400X4 | Cable Term Pole LV 400 XLPE 4c | 40440 | NUT,HEX M12 THREAD GALANISED STEEL | EA | 4 | 040440 | N46MG1200P2
740452 | CTP/LV/400X4 | Cable Term Pole LV 400 XLPE 4c | 32212 | BOLT,HEX HEAD M12 X 50MM GAL. C/W NUT | EA | 4 | 032212 | B46MG120501
740453 | CTS/LV/185X4 | Cable Term LV 185 XLPE 4c | 242851 | CLAMP,CABLE SINGLE 38-50MM STRUT MOUNT | EA | 1 | 242851 | ER0012-000
740453 | CTS/LV/185X4 | Cable Term LV 185 XLPE 4c | 168446 | INSULATION,H/SHRINK MWTM 50 - 16MM BLACK | EA | 1 | 168446 | MWTM-50/16-1200S(S10
740453 | CTS/LV/185X4 | Cable Term LV 185 XLPE 4c | 168085 | INSULATION,BREAKOUT 4 WAY 400 X 185MM2 | EA | 1 | 168085 | 502K026/S(S5)
740453 | CTS/LV/185X4 | Cable Term LV 185 XLPE 4c | 152492 | LUG,CRIMP 4C X 185MM2 X M12 HOLE BI-MET | EA | 4 | 152492 | BGS4I185M12/1 H15665/1
740453 | CTS/LV/185X4 | Cable Term LV 185 XLPE 4c | 65615 | WASHER,FLAT ROUND M12 X 28MM GAL | EA | 8 | 065615 | 1002072
740453 | CTS/LV/185X4 | Cable Term LV 185 XLPE 4c | 40440 | NUT,HEX M12 THREAD GALANISED STEEL | EA | 4 | 040440 | N46MG1200P2
740453 | CTS/LV/185X4 | Cable Term LV 185 XLPE 4c | 32212 | BOLT,HEX HEAD M12 X 50MM GAL. C/W NUT | EA | 4 | 032212 | B46MG120501
740454 | CTS/LV/240X4 | Cable Term LV 240 XLPE 4c | 242852 | CLAMP,CABLE SINGLE 50-60MM STRUT MOUNT | EA | 1 | 242852 | CC50-60-SN-M12
740454 | CTS/LV/240X4 | Cable Term LV 240 XLPE 4c | 168745 | INSULATION,H/SHRINK WCSM 56 - 16MM BK | EA | 1 | 168745 | WCSM56/16-1200/S(S10
740454 | CTS/LV/240X4 | Cable Term LV 240 XLPE 4c | 168085 | INSULATION,BREAKOUT 4 WAY 400 X 185MM2 | EA | 1 | 168085 | 502K026/S(S5)
740454 | CTS/LV/240X4 | Cable Term LV 240 XLPE 4c | 152483 | LUG,CRIMP 240MM2 X M12 HOLE BI-METAL | EA | 4 | 152483 | BG240M12/1
740454 | CTS/LV/240X4 | Cable Term LV 240 XLPE 4c | 65615 | WASHER,FLAT ROUND M12 X 28MM GAL | EA | 8 | 065615 | 1002072
740454 | CTS/LV/240X4 | Cable Term LV 240 XLPE 4c | 40440 | NUT,HEX M12 THREAD GALANISED STEEL | EA | 4 | 040440 | N46MG1200P2
740454 | CTS/LV/240X4 | Cable Term LV 240 XLPE 4c | 32212 | BOLT,HEX HEAD M12 X 50MM GAL. C/W NUT | EA | 4 | 032212 | B46MG120501
740455 | CTS/LV/300CUX1 | Cable Term LV 300 Cu XLPE 1x1c | 168745 | INSULATION,H/SHRINK WCSM 56 - 16MM BK | EA | 1 | 168745 | WCSM56/16-1200/S(S10
740455 | CTS/LV/300CUX1 | Cable Term LV 300 Cu XLPE 1x1c | 141379 | LUG,CRIMP 300MM2 X M12 HOLE COPPER | EA | 1 | 141379 | 525292-000
740455 | CTS/LV/300CUX1 | Cable Term LV 300 Cu XLPE 1x1c | 65615 | WASHER,FLAT ROUND M12 X 28MM GAL | EA | 2 | 065615 | 1002072
740455 | CTS/LV/300CUX1 | Cable Term LV 300 Cu XLPE 1x1c | 40440 | NUT,HEX M12 THREAD GALANISED STEEL | EA | 4 | 040440 | N46MG1200P2
740455 | CTS/LV/300CUX1 | Cable Term LV 300 Cu XLPE 1x1c | 32212 | BOLT,HEX HEAD M12 X 50MM GAL. C/W NUT | EA | 1 | 032212 | B46MG120501
740455 | CTS/LV/300CUX1 | Cable Term LV 300 Cu XLPE 1x1c | 32181 | BOLT,HEX HEAD M10 X 45MM GAL. C/W NUT | EA | 1 | 032181 | B46MG100451
740456 | CTS/LV/300X4 | Cable Term LV 300 XLPE 4c | 242853 | CLAMP,CABLE SINGLE 60-70MM STRUT MOUNT | EA | 1 | 242853 | CC60-70-SN
740456 | CTS/LV/300X4 | Cable Term LV 300 XLPE 4c | 168745 | INSULATION,H/SHRINK WCSM 56 - 16MM BK | EA | 1 | 168745 | WCSM56/16-1200/S(S10
740456 | CTS/LV/300X4 | Cable Term LV 300 XLPE 4c | 168085 | INSULATION,BREAKOUT 4 WAY 400 X 185MM2 | EA | 1 | 168085 | 502K026/S(S5)
740456 | CTS/LV/300X4 | Cable Term LV 300 XLPE 4c | 152484 | LUG,CRIMP 300MM2 X M12 HOLE BI-METAL | EA | 4 | 152484 | BG300M12/1
740456 | CTS/LV/300X4 | Cable Term LV 300 XLPE 4c | 65615 | WASHER,FLAT ROUND M12 X 28MM GAL | EA | 8 | 065615 | 1002072
740456 | CTS/LV/300X4 | Cable Term LV 300 XLPE 4c | 40440 | NUT,HEX M12 THREAD GALANISED STEEL | EA | 4 | 040440 | N46MG1200P2
740456 | CTS/LV/300X4 | Cable Term LV 300 XLPE 4c | 32212 | BOLT,HEX HEAD M12 X 50MM GAL. C/W NUT | EA | 4 | 032212 | B46MG120501
740457 | CTS/LV/400ALX1 | Cable Term LV 400 Al XLPE 1x1c | 168733 | INSULATION,H/SHRINK WCSM 70 - 20MM BK | EA | 1 | 168733 | WCSM70/20-1200/S(S10
740457 | CTS/LV/400ALX1 | Cable Term LV 400 Al XLPE 1x1c | 152485 | XX LUG,CRIMP 400MM2 X NO-HOLE BI-METAL | EA | 1 | XX REPLACED WITH 144158 | BG400MB/1
740457 | CTS/LV/400ALX1 | Cable Term LV 400 Al XLPE 1x1c | 65615 | WASHER,FLAT ROUND M12 X 28MM GAL | EA | 2 | 065615 | 1002072
740457 | CTS/LV/400ALX1 | Cable Term LV 400 Al XLPE 1x1c | 40440 | NUT,HEX M12 THREAD GALANISED STEEL | EA | 1 | 040440 | N46MG1200P2
740457 | CTS/LV/400ALX1 | Cable Term LV 400 Al XLPE 1x1c | 32212 | BOLT,HEX HEAD M12 X 50MM GAL. C/W NUT | EA | 1 | 032212 | B46MG120501
740458 | CTS/LV/400X4 | Cable Term LV 400 XLPE 4c | 242854 | CLAMP,CABLE SINGLE 68-81MM STRUT MOUNT | EA | 1 | 242854
740458 | CTS/LV/400X4 | Cable Term LV 400 XLPE 4c | 168733 | INSULATION,H/SHRINK WCSM 70 - 20MM BK | EA | 1 | 168733 | WCSM70/20-1200/S(S10
740458 | CTS/LV/400X4 | Cable Term LV 400 XLPE 4c | 168085 | INSULATION,BREAKOUT 4 WAY 400 X 185MM2 | EA | 1 | 168085 | 502K026/S(S5)
740458 | CTS/LV/400X4 | Cable Term LV 400 XLPE 4c | 152485 | XX LUG,CRIMP 400MM2 X NO-HOLE BI-METAL | EA | 4 | XX REPLACED WITH 144158 | BG400MB/1
740458 | CTS/LV/400X4 | Cable Term LV 400 XLPE 4c | 65615 | WASHER,FLAT ROUND M12 X 28MM GAL | EA | 8 | 065615 | 1002072
740458 | CTS/LV/400X4 | Cable Term LV 400 XLPE 4c | 40440 | NUT,HEX M12 THREAD GALANISED STEEL | EA | 4 | 040440 | N46MG1200P2
740458 | CTS/LV/400X4 | Cable Term LV 400 XLPE 4c | 32212 | BOLT,HEX HEAD M12 X 50MM GAL. C/W NUT | EA | 4 | 032212 | B46MG120501
740459 | CTS/LV/630ALX1 | Cable Term LV 630 Al XLPE 1x1c | 168733 | INSULATION,H/SHRINK WCSM 70 - 20MM BK | EA | 1 | 168733 | WCSM70/20-1200/S(S10
740459 | CTS/LV/630ALX1 | Cable Term LV 630 Al XLPE 1x1c | 152487 | LUG,CRIMP 630MM2 X NO-HOLE BI-METAL | EA | 1 | 152487 | BG630MB
740459 | CTS/LV/630ALX1 | Cable Term LV 630 Al XLPE 1x1c | 65615 | WASHER,FLAT ROUND M12 X 28MM GAL | EA | 2 | 065615 | 1002072
740459 | CTS/LV/630ALX1 | Cable Term LV 630 Al XLPE 1x1c | 40440 | NUT,HEX M12 THREAD GALANISED STEEL | EA | 1 | 040440 | N46MG1200P2
740459 | CTS/LV/630ALX1 | Cable Term LV 630 Al XLPE 1x1c | 32212 | BOLT,HEX HEAD M12 X 50MM GAL. C/W NUT | EA | 1 | 032212 | B46MG120501
740460 | D/LV/1/FRP | Poletop Double Pin LV 1ph FRP Crossarm | 323314 | BRACE,CROSSARM 40 X 700 X 5MM THICK GAL | EA | 4 | LONG TIE ARM STRAP MK14 | 323314
740460 | D/LV/1/FRP | Poletop Double Pin LV 1ph FRP Crossarm | 323215 | CROSSARM,FIBREGLASS, 100X100X1830MM LONG | EA | 2 | FIBREGLASS LV 6FT CROSSARM | A0A00955
740460 | D/LV/1/FRP | Poletop Double Pin LV 1ph FRP Crossarm | 322723 | PIN,INSULATOR 16MM DIA X LV GAL STEEL | EA | 4 | LV PIN | GSF/322723
740460 | D/LV/1/FRP | Poletop Double Pin LV 1ph FRP Crossarm | 320756 | INSULATOR,PIN 660V LVLP PORCELAIN | EA | 4 | LV INSULATOR | PLV
740460 | D/LV/1/FRP | Poletop Double Pin LV 1ph FRP Crossarm | 65158 | WASHER,FLAT ROUND M16 X 50MM GAL | EA | 4 | WASHER 16MM | 1006906
740460 | D/LV/1/FRP | Poletop Double Pin LV 1ph FRP Crossarm | 65157 | WASHER,FLAT ROUND M12 X 37MM GAL | EA | 4 | WASHER 12MM | 1006905
740460 | D/LV/1/FRP | Poletop Double Pin LV 1ph FRP Crossarm | 32296 | BOLT,HEX HEAD M16 X 550MM GAL. C/W NUT | EA | 3 | 032296 | MS16550AS-BN-HDG
740460 | D/LV/1/FRP | Poletop Double Pin LV 1ph FRP Crossarm | 32285 | BOLT,HEX HEAD M16 X 280MM GAL. C/W NUT | EA | 1 | 032285 | MS16280AS-BN-HDG
740460 | D/LV/1/FRP | Poletop Double Pin LV 1ph FRP Crossarm | 32224 | BOLT,HEX HEAD M12 X 130MM GAL. C/W NUT | EA | 4 | 032224 | MS12130AS-BN-HDG
740461 | D/LV/2/FRP | Poletop Double Pin LV 2ph FRP Crossarm | 323314 | BRACE,CROSSARM 40 X 700 X 5MM THICK GAL | EA | 4 | LONG TIE ARM STRAP MK14 | 323314
740461 | D/LV/2/FRP | Poletop Double Pin LV 2ph FRP Crossarm | 323215 | CROSSARM,FIBREGLASS, 100X100X1830MM LONG | EA | 2 | FIBREGLASS LV 6FT CROSSARM | A0A00955
740461 | D/LV/2/FRP | Poletop Double Pin LV 2ph FRP Crossarm | 322723 | PIN,INSULATOR 16MM DIA X LV GAL STEEL | EA | 6 | LV PIN | GSF/322723
740461 | D/LV/2/FRP | Poletop Double Pin LV 2ph FRP Crossarm | 320756 | INSULATOR,PIN 660V LVLP PORCELAIN | EA | 6 | LV INSULATOR | PLV
740461 | D/LV/2/FRP | Poletop Double Pin LV 2ph FRP Crossarm | 65159 | WASHER,FLAT ROUND M20 X 60MM GAL | EA | 6 | 065159 | 1006907
740461 | D/LV/2/FRP | Poletop Double Pin LV 2ph FRP Crossarm | 65158 | WASHER,FLAT ROUND M16 X 50MM GAL | EA | 4 | WASHER 16MM | 1006906
740461 | D/LV/2/FRP | Poletop Double Pin LV 2ph FRP Crossarm | 65157 | WASHER,FLAT ROUND M12 X 37MM GAL | EA | 4 | WASHER 12MM | 1006905
740461 | D/LV/2/FRP | Poletop Double Pin LV 2ph FRP Crossarm | 32296 | BOLT,HEX HEAD M16 X 550MM GAL. C/W NUT | EA | 3 | 032296 | MS16550AS-BN-HDG
740461 | D/LV/2/FRP | Poletop Double Pin LV 2ph FRP Crossarm | 32285 | BOLT,HEX HEAD M16 X 280MM GAL. C/W NUT | EA | 1 | 032285 | MS16280AS-BN-HDG
740461 | D/LV/2/FRP | Poletop Double Pin LV 2ph FRP Crossarm | 32224 | BOLT,HEX HEAD M12 X 130MM GAL. C/W NUT | EA | 4 | 032224 | MS12130AS-BN-HDG
740462 | D/LV/3/FRP | Poletop Double Pin LV 3ph FRP Crossarm | 323215 | CROSSARM,FIBREGLASS, 100X100X1830MM LONG | EA | 2 | FIBREGLASS LV 6FT CROSSARM | A0A00955
740462 | D/LV/3/FRP | Poletop Double Pin LV 3ph FRP Crossarm | 322723 | PIN,INSULATOR 16MM DIA X LV GAL STEEL | EA | 8 | LV PIN | GSF/322723
740462 | D/LV/3/FRP | Poletop Double Pin LV 3ph FRP Crossarm | 320756 | INSULATOR,PIN 660V LVLP PORCELAIN | EA | 8 | LV INSULATOR | PLV
740462 | D/LV/3/FRP | Poletop Double Pin LV 3ph FRP Crossarm | 65159 | WASHER,FLAT ROUND M20 X 60MM GAL | EA | 10 | 065159 | 1006907
740462 | D/LV/3/FRP | Poletop Double Pin LV 3ph FRP Crossarm | 65158 | WASHER,FLAT ROUND M16 X 50MM GAL | EA | 4 | WASHER 16MM | 1006906
740462 | D/LV/3/FRP | Poletop Double Pin LV 3ph FRP Crossarm | 65157 | WASHER,FLAT ROUND M12 X 37MM GAL | EA | 4 | WASHER 12MM | 1006905
740462 | D/LV/3/FRP | Poletop Double Pin LV 3ph FRP Crossarm | 32296 | BOLT,HEX HEAD M16 X 550MM GAL. C/W NUT | EA | 3 | 032296 | MS16550AS-BN-HDG
740462 | D/LV/3/FRP | Poletop Double Pin LV 3ph FRP Crossarm | 32285 | BOLT,HEX HEAD M16 X 280MM GAL. C/W NUT | EA | 1 | 032285 | MS16280AS-BN-HDG
740462 | D/LV/3/FRP | Poletop Double Pin LV 3ph FRP Crossarm | 32224 | BOLT,HEX HEAD M12 X 130MM GAL. C/W NUT | EA | 4 | 032224 | MS12130AS-BN-HDG
740462 | D/LV/3/FRP | Poletop Double Pin LV 3ph FRP Crossarm | 323320 | BRACE,CROSSARM 50X716X6MM THICK GAL | EA | 2 | REPLACING 323314, 323316 | D-OHC-L105-SD-010
740462 | D/LV/3/FRP | Poletop Double Pin LV 3ph FRP Crossarm | 32342 | BOLT,HEX HEAD M20 X 450MM GAL. C/W NUT | EA | 2 | 032342 | B46MG2054501
740462 | D/LV/3/FRP | Poletop Double Pin LV 3ph FRP Crossarm | 32343 | BOLT,HEX HEAD M20X200MM GAL. C/W NUT | EA | 2
740462 | D/LV/3/FRP | Poletop Double Pin LV 3ph FRP Crossarm | 66809 | WASHER, CURVED SQUARE M20 100MM | EA | 2 | REPLACING 66805
740462 | D/LV/3/FRP | Poletop Double Pin LV 3ph FRP Crossarm | 40442 | NUT,HEX M20 THREAD GALVANISED STEEL | EA | 4 | 040442 | N46MG2000N2
740463 | D/LVABC.150/3 | Double Susp Clamp 150 3ph LVABC | 145618 | BRACKET,SUSPENSION 25-50DEG. DOUBLE HOOK | EA | 1 | 145618 | SIM-YABCOF 16-300
740463 | D/LVABC.150/3 | Double Susp Clamp 150 3ph LVABC | 145608 | CLAMP, SUSPENSION LVABC 4CORE 150MM2 | EA | 2 | 4C 150MM SUSPENSION CLAMP | BCSC-4150-3SHD
740463 | D/LVABC.150/3 | Double Susp Clamp 150 3ph LVABC | 37261 | EYE BOLT,FORGED M20 X 350MM GAL C/W NUT | EA | 1 | 037261 | GSF/037261
740464 | D/LVABC.50/1 | Double Susp Clamp 50 1ph LVABC | 325631 | EYE BOLT,OPEN M16 X 350MM FIXED WASHER | EA | 1 | 325631 | GSF/325631
740464 | D/LVABC.50/1 | Double Susp Clamp 50 1ph LVABC | 145618 | BRACKET,SUSPENSION 25-50DEG. DOUBLE HOOK | EA | 1 | 145618 | SIM-YABCOF 16-300
740464 | D/LVABC.50/1 | Double Susp Clamp 50 1ph LVABC | 145604 | CLAMP, SUSPENSION LVABC 2CORE 50MM2 | EA | 2 | XX REPLACED WITH 145613 | BCSC-2050-2SHD
740465 | D/LVABC.50/3 | Double Susp Clamp 50 3ph LVABC | 325631 | EYE BOLT,OPEN M16 X 350MM FIXED WASHER | EA | 1 | 325631 | GSF/325631
740465 | D/LVABC.50/3 | Double Susp Clamp 50 3ph LVABC | 145618 | BRACKET,SUSPENSION 25-50DEG. DOUBLE HOOK | EA | 1 | 145618 | SIM-YABCOF 16-300
740465 | D/LVABC.50/3 | Double Susp Clamp 50 3ph LVABC | 145613 | CLAMP, LVABC SUSPENSION, 4X25 – 4X95 MM2 | EA | 2 | 145610 | 2019536-2
740466 | D/LVABC.95/1 | Double Susp Clamp 95 1ph LVABC | 325631 | EYE BOLT,OPEN M16 X 350MM FIXED WASHER | EA | 1 | 325631 | GSF/325631
740466 | D/LVABC.95/1 | Double Susp Clamp 95 1ph LVABC | 145618 | BRACKET,SUSPENSION 25-50DEG. DOUBLE HOOK | EA | 1 | 145618 | SIM-YABCOF 16-300
740466 | D/LVABC.95/1 | Double Susp Clamp 95 1ph LVABC | 145611 | CLAMP, SUSPENSION LVABC 2CORE 95MM2 | EA | 2 | XX REPLACED WITH 145613 | BCSC-2095-2SHD
740467 | D/LVABC.95/3 | Double Susp Clamp 95 3ph LVABC | 145618 | BRACKET,SUSPENSION 25-50DEG. DOUBLE HOOK | EA | 1 | 145618 | SIM-YABCOF 16-300
740467 | D/LVABC.95/3 | Double Susp Clamp 95 3ph LVABC | 37261 | EYE BOLT,FORGED M20 X 350MM GAL C/W NUT | EA | 1 | 037261 | GSF/037261
740467 | D/LVABC.95/3 | Double Susp Clamp 95 3ph LVABC | 145613 | CLAMP, LVABC SUSPENSION, 4X25 – 4X95 MM2 | EA | 2 | 145610 | 2019536-2
740468 | DE/12.7 | Poletop Dead End Strain SWER | 325842 | EYE NUT,M20 THREAD GAL STEEL | EA | 1 | 325842 | GSF/325842
740468 | DE/12.7 | Poletop Dead End Strain SWER | 322386 | CONNECTOR,ROD-END 16MM 70KN MIN-FAIL MCI | EA | 1 | CLEVIS | STH70
740468 | DE/12.7 | Poletop Dead End Strain SWER | 322056 | CLEVIS,ROD-END BALL 16MM 70KN MIN-FAIL | EA | 1 | WINE GLASS | GSF/322056
740468 | DE/12.7 | Poletop Dead End Strain SWER | 321260 | INSULATOR,SUSPENSION 146MM DISC D70S | EA | 1 | JD DISC INSULATOR | D70S-B
740468 | DE/12.7 | Poletop Dead End Strain SWER | 65158 | WASHER,FLAT ROUND M16 X 50MM GAL | EA | 1 | WASHER 16MM | 1006906
740468 | DE/12.7 | Poletop Dead End Strain SWER | 37260 | EYE BOLT, FORGED M20 X 325MM GAL C/W NUT | EA | 1 | 037260 | GSF/037260
740469 | DE/LV/1/FRP | Poletop Dead End LV 1phase FRP Crossarm | 323331 | BRACKET,INSULATOR 50X3X630MM F-STRAP | EA | 2 | REPLACED BY 323367 | 323331
740469 | DE/LV/1/FRP | Poletop Dead End LV 1phase FRP Crossarm | 323215 | CROSSARM,FIBREGLASS, 100X100X1830MM LONG | EA | 2 | FIBREGLASS LV 6FT CROSSARM | A0A00955
740469 | DE/LV/1/FRP | Poletop Dead End LV 1phase FRP Crossarm | 321117 | INSULATOR,STRAIN 80MM SHLV2 PORCELAIN | EA | 2 | LV SHACKLE INSULATOR COTTON REEL | SHLV2
740469 | DE/LV/1/FRP | Poletop Dead End LV 1phase FRP Crossarm | 65158 | WASHER,FLAT ROUND M16 X 50MM GAL | EA | 8 | WASHER 16MM | 1006906
740469 | DE/LV/1/FRP | Poletop Dead End LV 1phase FRP Crossarm | 65157 | WASHER,FLAT ROUND M12 X 37MM GAL | EA | 4 | WASHER 12MM | 1006905
740469 | DE/LV/1/FRP | Poletop Dead End LV 1phase FRP Crossarm | 32296 | BOLT,HEX HEAD M16 X 550MM GAL. C/W NUT | EA | 3 | 032296 | MS16550AS-BN-HDG
740469 | DE/LV/1/FRP | Poletop Dead End LV 1phase FRP Crossarm | 32285 | BOLT,HEX HEAD M16 X 280MM GAL. C/W NUT | EA | 1 | 032285 | MS16280AS-BN-HDG
740469 | DE/LV/1/FRP | Poletop Dead End LV 1phase FRP Crossarm | 32276 | BOLT,HEX HEAD M16 X 150MM GAL. C/W NUT | EA | 2 | 032276 | MS16150AS-BN-HDG
740469 | DE/LV/1/FRP | Poletop Dead End LV 1phase FRP Crossarm | 32225 | BOLT,HEX HEAD M12 X 140MM GAL. C/W NUT | EA | 4 | 032225 | MS12140AS-BN-HDG
740469 | DE/LV/1/FRP | Poletop Dead End LV 1phase FRP Crossarm | 32223 | BOLT,HEX HEAD M12 X 120MM GAL. C/W NUT | EA | 2 | 032223 | MS12120AS-BN-HDG
740469 | DE/LV/1/FRP | Poletop Dead End LV 1phase FRP Crossarm | 323320 | BRACE,CROSSARM 50X716X6MM THICK GAL | EA | 2 | REPLACING 323314, 323316 | D-OHC-L105-SD-010
740469 | DE/LV/1/FRP | Poletop Dead End LV 1phase FRP Crossarm | 32342 | BOLT,HEX HEAD M20 X 450MM GAL. C/W NUT | EA | 2 | 032342 | B46MG2054501
740469 | DE/LV/1/FRP | Poletop Dead End LV 1phase FRP Crossarm | 32343 | BOLT,HEX HEAD M20X200MM GAL. C/W NUT | EA | 2
740469 | DE/LV/1/FRP | Poletop Dead End LV 1phase FRP Crossarm | 66809 | WASHER, CURVED SQUARE M20 100MM | EA | 2 | REPLACING 66805
740469 | DE/LV/1/FRP | Poletop Dead End LV 1phase FRP Crossarm | 65159 | WASHER,FLAT ROUND M20 X 60MM GAL | EA | 2 | 065159 | 1006907
740469 | DE/LV/1/FRP | Poletop Dead End LV 1phase FRP Crossarm | 40442 | NUT,HEX M20 THREAD GALVANISED STEEL | EA | 4 | 040442 | N46MG2000N2
740470 | DE/LV/2/FRP | Poletop Dead End LV 2 phase FRP Crossarm | 323331 | BRACKET,INSULATOR 50X3X630MM F-STRAP | EA | 3 | REPLACED BY 323367 | 323331
740470 | DE/LV/2/FRP | Poletop Dead End LV 2 phase FRP Crossarm | 323215 | CROSSARM,FIBREGLASS, 100X100X1830MM LONG | EA | 2 | FIBREGLASS LV 6FT CROSSARM | A0A00955
740470 | DE/LV/2/FRP | Poletop Dead End LV 2 phase FRP Crossarm | 321117 | INSULATOR,STRAIN 80MM SHLV2 PORCELAIN | EA | 3 | LV SHACKLE INSULATOR COTTON REEL | SHLV2
740470 | DE/LV/2/FRP | Poletop Dead End LV 2 phase FRP Crossarm | 65158 | WASHER,FLAT ROUND M16 X 50MM GAL | EA | 9 | WASHER 16MM | 1006906
740470 | DE/LV/2/FRP | Poletop Dead End LV 2 phase FRP Crossarm | 65157 | WASHER,FLAT ROUND M12 X 37MM GAL | EA | 4 | WASHER 12MM | 1006905
740470 | DE/LV/2/FRP | Poletop Dead End LV 2 phase FRP Crossarm | 32296 | BOLT,HEX HEAD M16 X 550MM GAL. C/W NUT | EA | 3 | 032296 | MS16550AS-BN-HDG
740470 | DE/LV/2/FRP | Poletop Dead End LV 2 phase FRP Crossarm | 32285 | BOLT,HEX HEAD M16 X 280MM GAL. C/W NUT | EA | 1 | 032285 | MS16280AS-BN-HDG
740470 | DE/LV/2/FRP | Poletop Dead End LV 2 phase FRP Crossarm | 32276 | BOLT,HEX HEAD M16 X 150MM GAL. C/W NUT | EA | 3 | 032276 | MS16150AS-BN-HDG
740470 | DE/LV/2/FRP | Poletop Dead End LV 2 phase FRP Crossarm | 32225 | BOLT,HEX HEAD M12 X 140MM GAL. C/W NUT | EA | 4 | 032225 | MS12140AS-BN-HDG
740470 | DE/LV/2/FRP | Poletop Dead End LV 2 phase FRP Crossarm | 32223 | BOLT,HEX HEAD M12 X 120MM GAL. C/W NUT | EA | 3 | 032223 | MS12120AS-BN-HDG
740470 | DE/LV/2/FRP | Poletop Dead End LV 2 phase FRP Crossarm | 323320 | BRACE,CROSSARM 50X716X6MM THICK GAL | EA | 2 | REPLACING 323314, 323316 | D-OHC-L105-SD-010
740470 | DE/LV/2/FRP | Poletop Dead End LV 2 phase FRP Crossarm | 32342 | BOLT,HEX HEAD M20 X 450MM GAL. C/W NUT | EA | 2 | 032342 | B46MG2054501
740470 | DE/LV/2/FRP | Poletop Dead End LV 2 phase FRP Crossarm | 32343 | BOLT,HEX HEAD M20X200MM GAL. C/W NUT | EA | 2
740470 | DE/LV/2/FRP | Poletop Dead End LV 2 phase FRP Crossarm | 66809 | WASHER, CURVED SQUARE M20 100MM | EA | 2 | REPLACING 66805
740470 | DE/LV/2/FRP | Poletop Dead End LV 2 phase FRP Crossarm | 65159 | WASHER,FLAT ROUND M20 X 60MM GAL | EA | 2 | 065159 | 1006907
740470 | DE/LV/2/FRP | Poletop Dead End LV 2 phase FRP Crossarm | 40442 | NUT,HEX M20 THREAD GALVANISED STEEL | EA | 4 | 040442 | N46MG2000N2
740471 | DE/LV/3/FRP | Poletop Dead End LV 3phase FRP Crossarm | 323331 | BRACKET,INSULATOR 50X3X630MM F-STRAP | EA | 4 | REPLACED BY 323367 | 323331
740471 | DE/LV/3/FRP | Poletop Dead End LV 3phase FRP Crossarm | 323215 | CROSSARM,FIBREGLASS, 100X100X1830MM LONG | EA | 2 | FIBREGLASS LV 6FT CROSSARM | A0A00955
740471 | DE/LV/3/FRP | Poletop Dead End LV 3phase FRP Crossarm | 321117 | INSULATOR,STRAIN 80MM SHLV2 PORCELAIN | EA | 4 | LV SHACKLE INSULATOR COTTON REEL | SHLV2
740471 | DE/LV/3/FRP | Poletop Dead End LV 3phase FRP Crossarm | 65158 | WASHER,FLAT ROUND M16 X 50MM GAL | EA | 10 | WASHER 16MM | 1006906
740471 | DE/LV/3/FRP | Poletop Dead End LV 3phase FRP Crossarm | 65157 | WASHER,FLAT ROUND M12 X 37MM GAL | EA | 4 | WASHER 12MM | 1006905
740471 | DE/LV/3/FRP | Poletop Dead End LV 3phase FRP Crossarm | 32296 | BOLT,HEX HEAD M16 X 550MM GAL. C/W NUT | EA | 3 | 032296 | MS16550AS-BN-HDG
740471 | DE/LV/3/FRP | Poletop Dead End LV 3phase FRP Crossarm | 32285 | BOLT,HEX HEAD M16 X 280MM GAL. C/W NUT | EA | 1 | 032285 | MS16280AS-BN-HDG
740471 | DE/LV/3/FRP | Poletop Dead End LV 3phase FRP Crossarm | 32276 | BOLT,HEX HEAD M16 X 150MM GAL. C/W NUT | EA | 4 | 032276 | MS16150AS-BN-HDG
740471 | DE/LV/3/FRP | Poletop Dead End LV 3phase FRP Crossarm | 32225 | BOLT,HEX HEAD M12 X 140MM GAL. C/W NUT | EA | 4 | 032225 | MS12140AS-BN-HDG
740471 | DE/LV/3/FRP | Poletop Dead End LV 3phase FRP Crossarm | 32223 | BOLT,HEX HEAD M12 X 120MM GAL. C/W NUT | EA | 4 | 032223 | MS12120AS-BN-HDG
740471 | DE/LV/3/FRP | Poletop Dead End LV 3phase FRP Crossarm | 323307 | PLATE,GAIN BLOCK, 125MM CROSS ARM | EA | 2 | GAINS BLOCK
740471 | DE/LV/3/FRP | Poletop Dead End LV 3phase FRP Crossarm | 323320 | BRACE,CROSSARM 50X716X6MM THICK GAL | EA | 2 | REPLACING 323314, 323316 | D-OHC-L105-SD-010
740471 | DE/LV/3/FRP | Poletop Dead End LV 3phase FRP Crossarm | 32342 | BOLT,HEX HEAD M20 X 450MM GAL. C/W NUT | EA | 2 | 032342 | B46MG2054501
740471 | DE/LV/3/FRP | Poletop Dead End LV 3phase FRP Crossarm | 32343 | BOLT,HEX HEAD M20X200MM GAL. C/W NUT | EA | 2
740471 | DE/LV/3/FRP | Poletop Dead End LV 3phase FRP Crossarm | 66809 | WASHER, CURVED SQUARE M20 100MM | EA | 2 | REPLACING 66805
740471 | DE/LV/3/FRP | Poletop Dead End LV 3phase FRP Crossarm | 65159 | WASHER,FLAT ROUND M20 X 60MM GAL | EA | 2 | 065159 | 1006907
740471 | DE/LV/3/FRP | Poletop Dead End LV 3phase FRP Crossarm | 40442 | NUT,HEX M20 THREAD GALVANISED STEEL | EA | 4 | 040442 | N46MG2000N2
740472 | DE/LV-9/3 | Poletop Dead End 9FT LV 3phase | 323331 | BRACKET,INSULATOR 50X3X630MM F-STRAP | EA | 4 | REPLACED BY 323367 | 323331
740472 | DE/LV-9/3 | Poletop Dead End 9FT LV 3phase | 323217 | CROSSARM,FIBREGLASS, 100X100X2750MM LONG | EA | 2 | FIBREGLASS LV 9FT CROSSARM | A0A00621
740472 | DE/LV-9/3 | Poletop Dead End 9FT LV 3phase | 321117 | INSULATOR,STRAIN 80MM SHLV2 PORCELAIN | EA | 4 | LV SHACKLE INSULATOR COTTON REEL | SHLV2
740472 | DE/LV-9/3 | Poletop Dead End 9FT LV 3phase | 65158 | WASHER,FLAT ROUND M16 X 50MM GAL | EA | 10 | WASHER 16MM | 1006906
740472 | DE/LV-9/3 | Poletop Dead End 9FT LV 3phase | 65157 | WASHER,FLAT ROUND M12 X 37MM GAL | EA | 4 | WASHER 12MM | 1006905
740472 | DE/LV-9/3 | Poletop Dead End 9FT LV 3phase | 32293 | BOLT,HEX HEAD M16 X 475MM GAL. C/W NUT | EA | 3 | 032293 | MS16475AS-BN-HDG
740472 | DE/LV-9/3 | Poletop Dead End 9FT LV 3phase | 32285 | BOLT,HEX HEAD M16 X 280MM GAL. C/W NUT | EA | 1 | 032285 | MS16280AS-BN-HDG
740472 | DE/LV-9/3 | Poletop Dead End 9FT LV 3phase | 323320 | BRACE,CROSSARM 50X716X6MM THICK GAL | EA | 2 | REPLACING 323314, 323316 | D-OHC-L105-SD-010
740472 | DE/LV-9/3 | Poletop Dead End 9FT LV 3phase | 32342 | BOLT,HEX HEAD M20 X 450MM GAL. C/W NUT | EA | 2 | 032342 | B46MG2054501
740472 | DE/LV-9/3 | Poletop Dead End 9FT LV 3phase | 32343 | BOLT,HEX HEAD M20X200MM GAL. C/W NUT | EA | 2
740472 | DE/LV-9/3 | Poletop Dead End 9FT LV 3phase | 66809 | WASHER, CURVED SQUARE M20 100MM | EA | 2 | REPLACING 66805
740472 | DE/LV-9/3 | Poletop Dead End 9FT LV 3phase | 65159 | WASHER,FLAT ROUND M20 X 60MM GAL | EA | 2 | 065159 | 1006907
740472 | DE/LV-9/3 | Poletop Dead End 9FT LV 3phase | 40442 | NUT,HEX M20 THREAD GALVANISED STEEL | EA | 4 | 040442 | N46MG2000N2
740473 | DE/LVABC.150/3 | Dead End Strain 150 3ph LVABC | 168019 | END CAP,HEAT SHRINK 30-17MM CABLE RANGE | EA | 4 | 168019 | 102L033/S(S100)
740473 | DE/LVABC.150/3 | Dead End Strain 150 3ph LVABC | 145607 | CLAMP, TERMINATION LVABC 4CORE 95-150MM2 | EA | 1 | ABC CLAMP 4 CORE 95 - 150MM ABC | PA4120L450
740473 | DE/LVABC.150/3 | Dead End Strain 150 3ph LVABC | 37261 | EYE BOLT,FORGED M20 X 350MM GAL C/W NUT | EA | 1 | 037261 | GSF/037261
740474 | DE/LVABC.50/1 | Dead End 50 1ph LVABC | 325631 | EYE BOLT,OPEN M16 X 350MM FIXED WASHER | EA | 1 | 325631 | GSF/325631
740474 | DE/LVABC.50/1 | Dead End 50 1ph LVABC | 168017 | END CAP,HEAT SHRINK 17-8MM CABLE RANGE | EA | 2 | ABC END CAP | 102L022/S(S100)
740474 | DE/LVABC.50/1 | Dead End 50 1ph LVABC | 145646 | CLAMP, WEAK LINK LVABC 8KN | EA | 1 | WEAK LINK 8KN 10MM DIA | HEL-5642
740474 | DE/LVABC.50/1 | Dead End 50 1ph LVABC | 145603 | XXCLAMP,TERMINATION LVABC 2CORE 50-95MM2 | EA | 1 | REPLACED BY 145602 | PA-295 W SOLID ARMS
740475 | DE/LVABC.50/3 | Dead End 50 3ph LVABC | 325631 | EYE BOLT,OPEN M16 X 350MM FIXED WASHER | EA | 1 | 325631 | GSF/325631
740475 | DE/LVABC.50/3 | Dead End 50 3ph LVABC | 168017 | END CAP,HEAT SHRINK 17-8MM CABLE RANGE | EA | 4 | ABC END CAP | 102L022/S(S100)
740475 | DE/LVABC.50/3 | Dead End 50 3ph LVABC | 145602 | CLAMP, TERMINATION LVABC 4X50–2X95 MM² | EA | 1 | ABC CLAMP 4C 50MM 2C 95MM | 1273956-1
740476 | DE/LVABC.95/1 | Dead End 95 1ph LVABC | 325631 | EYE BOLT,OPEN M16 X 350MM FIXED WASHER | EA | 1 | 325631 | GSF/325631
740476 | DE/LVABC.95/1 | Dead End 95 1ph LVABC | 168017 | END CAP,HEAT SHRINK 17-8MM CABLE RANGE | EA | 2 | ABC END CAP | 102L022/S(S100)
740476 | DE/LVABC.95/1 | Dead End 95 1ph LVABC | 145603 | XXCLAMP,TERMINATION LVABC 2CORE 50-95MM2 | EA | 1 | REPLACED BY 145602 | PA-295 W SOLID ARMS
740477 | DE/LVABC.95/3 | Dead End 95 3ph LVABC | 168017 | END CAP,HEAT SHRINK 17-8MM CABLE RANGE | EA | 4 | ABC END CAP | 102L022/S(S100)
740477 | DE/LVABC.95/3 | Dead End 95 3ph LVABC | 145602 | CLAMP, TERMINATION LVABC 4X50–2X95 MM² | EA | 1 | ABC CLAMP 4C 50MM 2C 95MM | 1273956-1
740477 | DE/LVABC.95/3 | Dead End 95 3ph LVABC | 37261 | EYE BOLT,FORGED M20 X 350MM GAL C/W NUT | EA | 1 | 037261 | GSF/037261
740478 | DE/LV-PTS/FRP | Poletop Dead End Tx Service Tee LV 3phas | 323378 | BRACKET,CROSSARM 50 X 50 X 390MM GAL | EA | 2 | 323378 | 323378
740478 | DE/LV-PTS/FRP | Poletop Dead End Tx Service Tee LV 3phas | 323331 | BRACKET,INSULATOR 50X3X630MM F-STRAP | EA | 8 | REPLACED BY 323367 | 323331
740478 | DE/LV-PTS/FRP | Poletop Dead End Tx Service Tee LV 3phas | 323215 | CROSSARM,FIBREGLASS, 100X100X1830MM LONG | EA | 1 | FIBREGLASS LV 6FT CROSSARM | A0A00955
740478 | DE/LV-PTS/FRP | Poletop Dead End Tx Service Tee LV 3phas | 321117 | INSULATOR,STRAIN 80MM SHLV2 PORCELAIN | EA | 4 | LV SHACKLE INSULATOR COTTON REEL | SHLV2
740478 | DE/LV-PTS/FRP | Poletop Dead End Tx Service Tee LV 3phas | 32276 | BOLT,HEX HEAD M16 X 150MM GAL. C/W NUT | EA | 4 | 032276 | MS16150AS-BN-HDG
740478 | DE/LV-PTS/FRP | Poletop Dead End Tx Service Tee LV 3phas | 32225 | BOLT,HEX HEAD M12 X 140MM GAL. C/W NUT | EA | 6 | 032225 | MS12140AS-BN-HDG
740478 | DE/LV-PTS/FRP | Poletop Dead End Tx Service Tee LV 3phas | 32223 | BOLT,HEX HEAD M12 X 120MM GAL. C/W NUT | EA | 4 | 032223 | MS12120AS-BN-HDG
740479 | DE/P/SC | Pilot Cable Dead End - S/C Poles | 323315 | BRACKET,INSULATOR 50 X 6MM C/W BRACE | EA | 1 | IMAGE A BRACKET MK17 STAND OFF | 323315
740479 | DE/P/SC | Pilot Cable Dead End - S/C Poles | 323312 | PLATE,SPACING 50 X 140 X 6MM THICK GAL | EA | 1 | 323312 | 323312
740479 | DE/P/SC | Pilot Cable Dead End - S/C Poles | 322386 | CONNECTOR,ROD-END 16MM 70KN MIN-FAIL MCI | EA | 2 | CLEVIS | STH70
740479 | DE/P/SC | Pilot Cable Dead End - S/C Poles | 322056 | CLEVIS,ROD-END BALL 16MM 70KN MIN-FAIL | EA | 2 | WINE GLASS | GSF/322056
740479 | DE/P/SC | Pilot Cable Dead End - S/C Poles | 321260 | INSULATOR,SUSPENSION 146MM DISC D70S | EA | 2 | JD DISC INSULATOR | D70S-B
740479 | DE/P/SC | Pilot Cable Dead End - S/C Poles | 148506 | TERMINATION, HELICAL FT 7/2.75 SC/GZ | EA | 2 | 148506 | FGD0790-0830-7
740479 | DE/P/SC | Pilot Cable Dead End - S/C Poles | 65158 | WASHER,FLAT ROUND M16 X 50MM GAL | EA | 3 | WASHER 16MM | 1006906
740479 | DE/P/SC | Pilot Cable Dead End - S/C Poles | 40441 | NUT,HEX M16 THREAD GALANISED STEEL | EA | 3 | 040441 | N46MG1600N2
740479 | DE/P/SC | Pilot Cable Dead End - S/C Poles | 32284 | BOLT,HEX HEAD M16 X 260MM GAL. C/W NUT | EA | 3 | 032284 | MS16260AS-BN-HDG
740479 | DE/P/SC | Pilot Cable Dead End - S/C Poles | 320545 | STUD, INSULATOR M24-M20X100 | EA | 1 |  | IS24075-M20
740479 | DE/P/SC | Pilot Cable Dead End - S/C Poles | 320533 | INSULATOR, 22KV POST PORCELAIN | EA | 1 |  | PPI22-610
740480 | DE/P/W | Pilot Cable Dead End - Wood Poles | 321117 | INSULATOR,STRAIN 80MM SHLV2 PORCELAIN | EA | 1 | LV SHACKLE INSULATOR COTTON REEL | SHLV2
740480 | DE/P/W | Pilot Cable Dead End - Wood Poles | 66412 | WASHER,FLAT ROUND M12 X 24MM GAL | EA | 1 | M12 TOWER WASHER | 1000971
740480 | DE/P/W | Pilot Cable Dead End - Wood Poles | 65158 | WASHER,FLAT ROUND M16 X 50MM GAL | EA | 1 | WASHER 16MM | 1006906
740480 | DE/P/W | Pilot Cable Dead End - Wood Poles | 40441 | NUT,HEX M16 THREAD GALANISED STEEL | EA | 2 | 040441 | N46MG1600N2
740480 | DE/P/W | Pilot Cable Dead End - Wood Poles | 32286 | BOLT,HEX HEAD M16 X 300MM GAL. C/W NUT | EA | 1 | 032286 | MS16300AS-BN-HDG
740480 | DE/P/W | Pilot Cable Dead End - Wood Poles | 32221 | BOLT,HEX HEAD M12 X 100MM GAL. C/W NUT | EA | 1 | BOLT M12 X 100MM | MS12100AS-BN-HDG
740481 | EARTH/HVLV/TX | Earth Combined HV & LV Transformer | 155145 | COUPLING,GROUND ROD 13MM ERICO CC12F | EA | 2 | 155145 | CC12F
740481 | EARTH/HVLV/TX | Earth Combined HV & LV Transformer | 155134 | CONNECTOR,GROUND ROD 13-16 TO 50-70MM | EA | 2 | 155134 | GGC-3-MM
740481 | EARTH/HVLV/TX | Earth Combined HV & LV Transformer | 155010 | ROD,GROUND EARTH 13 X 1800MM ERICO611360 | EA | 4 | EARTH ROD | 611360
740481 | EARTH/HVLV/TX | Earth Combined HV & LV Transformer | 154541 | SADDLE,FULL 16MM 2-HOLE GAL.STEEL | EA | 10 | 154541 | CLI171HDGM
740481 | EARTH/HVLV/TX | Earth Combined HV & LV Transformer | 154540 | SADDLE,FULL 13MM 2-HOLE GAL.STEEL | EA | 16 | 154540 | CLI170HDGM
740481 | EARTH/HVLV/TX | Earth Combined HV & LV Transformer | 141363 | LUG,CRIMP TERMINAL M12 X 70MM2 COPPER | EA | 2 | SMALL 70MM CU CRIMP | CG70M12/25 H1423/25
740481 | EARTH/HVLV/TX | Earth Combined HV & LV Transformer | 94184 | WIRE,BLDNG 70MM2 X 19/2.14 X 0.6/1KV BLK | M | 24 | 70MM PVC BLACK COVERED COPPER | 20232079
740481 | EARTH/HVLV/TX | Earth Combined HV & LV Transformer | 52933 | SCREW,TEK HEX HEAD 12-11 X 50MM GAL | EA | 10 | 052933 | TING12506 - 18010340
740482 | EARTH/LV/CABINET | Earth LV Cabinet | 155145 | COUPLING,GROUND ROD 13MM ERICO CC12F | EA | 1 | 155145 | CC12F
740482 | EARTH/LV/CABINET | Earth LV Cabinet | 155132 | CLAMP,EARTHING 13-15MM CU ALLOY BODY | EA | 1 | 155132 | GRC5
740482 | EARTH/LV/CABINET | Earth LV Cabinet | 155010 | ROD,GROUND EARTH 13 X 1800MM ERICO611360 | EA | 2 | EARTH ROD | 611360
740482 | EARTH/LV/CABINET | Earth LV Cabinet | 94178 | WIRE,BLDNG 35MM2 X 19/1.53 X 0.6/1KV G/Y | M | 2 | 094178 | 20199406
740483 | I/LVABC.95/3 | Intermediate 95 3ph LVABC | 40441 | NUT,HEX M16 THREAD GALANISED STEEL | EA | 2 | 040441 | N46MG1600N2
740483 | I/LVABC.95/3 | Intermediate 95 3ph LVABC | 37261 | EYE BOLT,FORGED M20 X 350MM GAL C/W NUT | EA | 1 | 037261 | GSF/037261
740483 | I/LVABC.95/3 | Intermediate 95 3ph LVABC | 145613 | CLAMP, LVABC SUSPENSION, 4X25 – 4X95 MM2 | EA | 1 | 145610 | 2019536-2
740484 | SSTAY/W | Stay Screw Type Wood Pole | 438920 | WIRE ROPE,STRAND 19/2.00 G1320 50M COIL | M | 14 | STAY WIRE | 20198122
740484 | SSTAY/W | Stay Screw Type Wood Pole | 325844 | ANCHOR,ROD SCREW 20MM X 2140MM M24 NUT | EA | 1 | ROD FOR HELIX - SCREW | GSF/325844
740484 | SSTAY/W | Stay Screw Type Wood Pole | 325817 | ANCHOR,GUY SINGLE HELIX 200MM X M24 ROD | EA | 1 | HELIX ANCHOR SMALL | T102-1945
740484 | SSTAY/W | Stay Screw Type Wood Pole | 325719 | PROTECTOR,GUY SLIT PVC 25MM X 2000MM WH | EA | 2 | STAY SIGHTER | PGG2520SH
740484 | SSTAY/W | Stay Screw Type Wood Pole | 322386 | CONNECTOR,ROD-END 16MM 70KN MIN-FAIL MCI | EA | 1 | CLEVIS | STH70
740484 | SSTAY/W | Stay Screw Type Wood Pole | 322056 | CLEVIS,ROD-END BALL 16MM 70KN MIN-FAIL | EA | 1 | WINE GLASS | GSF/322056
740484 | SSTAY/W | Stay Screw Type Wood Pole | 321260 | INSULATOR,SUSPENSION 146MM DISC D70S | EA | 1 | JD DISC INSULATOR | D70S-B
740484 | SSTAY/W | Stay Screw Type Wood Pole | 320403 | INSULATOR,STRAIN GY3 LILING GUY-TYPE | EA | 1 | EGG GY3 STRAIN INSULATOR | GY3
740485 | SERV/25/1 | Service 25mm2 Al XLPE 1ph | 325632 | EYE BOLT,OPEN M16 X 450MM FIXED WASHER | EA | 1 | 325632 | GSF/325632
740485 | SERV/25/1 | Service 25mm2 Al XLPE 1ph | 325631 | EYE BOLT,OPEN M16 X 350MM FIXED WASHER | EA | 1 | 325631 | GSF/325631
740485 | SERV/25/1 | Service 25mm2 Al XLPE 1ph | 325630 | EYE BOLT,OPEN M16 X 250MM FIXED WASHER | EA | 1 | 325630 | GSF/325630
740485 | SERV/25/1 | Service 25mm2 Al XLPE 1ph | 325619 | HOOK-NUT,OPEN TYPE T/S M16 BOLT HOOK | EA | 1 | 325619 | GSF/325619
740485 | SERV/25/1 | Service 25mm2 Al XLPE 1ph | 323744 | BRACKET,CONNECT HOUSE SERVICE SHORT HOOK | EA | 1 | 323744 | 323744
740485 | SERV/25/1 | Service 25mm2 Al XLPE 1ph | 323401 | BRACKET,HOUSE SERVICE FUSE 32X8MM M-PH | EA | 1 | SERVICE FUSE BRACKET | 323401
740485 | SERV/25/1 | Service 25mm2 Al XLPE 1ph | 221760 | FUSEHOLDER,B&C 100A/480V 57X22 FERRULE | EA | 1 | SERVICE FUSE FUSEHOLDER | PFV100695
740485 | SERV/25/1 | Service 25mm2 Al XLPE 1ph | 145654 | CONNECTOR, IPC LVABC 10-35MM2 | EA | 1 | NEUTRAL CONNECTOR | HSC435A
740485 | SERV/25/1 | Service 25mm2 Al XLPE 1ph | 145600 | CLAMP, TENSION (WEDGE) 2X25MM-4X25MM ABC | EA | 2 | SERVICE CLAMP WEDGE 2C & 4C | PC63F27A
740485 | SERV/25/1 | Service 25mm2 Al XLPE 1ph | 50226 | SCREW, COACH, HEX HEAD 10MM X 65MM GAL | EA | 2 | 050226 | SCSMG100602
740485 | SERV/25/1 | Service 25mm2 Al XLPE 1ph | 40441 | NUT,HEX M16 THREAD GALANISED STEEL | EA | 1 | 040441 | N46MG1600N2
740485 | SERV/25/1 | Service 25mm2 Al XLPE 1ph | 32288 | BOLT,HEX HEAD M16 X 350MM GAL. C/W NUT | EA | 2 | 032288 | B46MG163501
740486 | SERV/25/3 | Service 25mm2 Al XLPE 3ph | 325632 | EYE BOLT,OPEN M16 X 450MM FIXED WASHER | EA | 1 | 325632 | GSF/325632
740486 | SERV/25/3 | Service 25mm2 Al XLPE 3ph | 325631 | EYE BOLT,OPEN M16 X 350MM FIXED WASHER | EA | 1 | 325631 | GSF/325631
740486 | SERV/25/3 | Service 25mm2 Al XLPE 3ph | 325630 | EYE BOLT,OPEN M16 X 250MM FIXED WASHER | EA | 1 | 325630 | GSF/325630
740486 | SERV/25/3 | Service 25mm2 Al XLPE 3ph | 325619 | HOOK-NUT,OPEN TYPE T/S M16 BOLT HOOK | EA | 1 | 325619 | GSF/325619
740486 | SERV/25/3 | Service 25mm2 Al XLPE 3ph | 323744 | BRACKET,CONNECT HOUSE SERVICE SHORT HOOK | EA | 1 | 323744 | 323744
740486 | SERV/25/3 | Service 25mm2 Al XLPE 3ph | 323401 | BRACKET,HOUSE SERVICE FUSE 32X8MM M-PH | EA | 1 | SERVICE FUSE BRACKET | 323401
740486 | SERV/25/3 | Service 25mm2 Al XLPE 3ph | 221760 | FUSEHOLDER,B&C 100A/480V 57X22 FERRULE | EA | 3 | SERVICE FUSE FUSEHOLDER | PFV100695
740486 | SERV/25/3 | Service 25mm2 Al XLPE 3ph | 145600 | CLAMP, TENSION (WEDGE) 2X25MM-4X25MM ABC | EA | 3 | SERVICE CLAMP WEDGE 2C & 4C | PC63F27A
740486 | SERV/25/3 | Service 25mm2 Al XLPE 3ph | 50226 | SCREW, COACH, HEX HEAD 10MM X 65MM GAL | EA | 2 | 050226 | SCSMG100602
740486 | SERV/25/3 | Service 25mm2 Al XLPE 3ph | 40441 | NUT,HEX M16 THREAD GALANISED STEEL | EA | 1 | 040441 | N46MG1600N2
740486 | SERV/25/3 | Service 25mm2 Al XLPE 3ph | 32288 | BOLT,HEX HEAD M16 X 350MM GAL. C/W NUT | EA | 2 | 032288 | B46MG163501
740486 | SERV/25/3 | Service 25mm2 Al XLPE 3ph | 32159 | BOLT,HEX HEAD M8 X 150MM GAL. C/W NUT | EA | 1 | 032159 | 625154-PR
740487 | EARTH/LV/LIGHT | Earth LV Street Light/Pit | 155145 | COUPLING,GROUND ROD 13MM ERICO CC12F | EA | 1 | 155145 | CC12F
740487 | EARTH/LV/LIGHT | Earth LV Street Light/Pit | 155132 | CLAMP,EARTHING 13-15MM CU ALLOY BODY | EA | 1 | 155132 | GRC5
740487 | EARTH/LV/LIGHT | Earth LV Street Light/Pit | 155010 | ROD,GROUND EARTH 13 X 1800MM ERICO611360 | EA | 2 | EARTH ROD | 611360
740487 | EARTH/LV/LIGHT | Earth LV Street Light/Pit | 141358 | LUG,CRIMP TERMINAL M10 X 35MM2 COPPER | EA | 1 | 141358 | CG35M10/50 H1368/50
740487 | EARTH/LV/LIGHT | Earth LV Street Light/Pit | 94178 | WIRE,BLDNG 35MM2 X 19/1.53 X 0.6/1KV G/Y | M | 2 | 094178 | 20199406
740488 | EARTH/LV/TURRET | Earth LV Turret | 155145 | COUPLING,GROUND ROD 13MM ERICO CC12F | EA | 1 | 155145 | CC12F
740488 | EARTH/LV/TURRET | Earth LV Turret | 155132 | CLAMP,EARTHING 13-15MM CU ALLOY BODY | EA | 1 | 155132 | GRC5
740488 | EARTH/LV/TURRET | Earth LV Turret | 155010 | ROD,GROUND EARTH 13 X 1800MM ERICO611360 | EA | 2 | EARTH ROD | 611360
740488 | EARTH/LV/TURRET | Earth LV Turret | 94178 | WIRE,BLDNG 35MM2 X 19/1.53 X 0.6/1KV G/Y | M | 2 | 094178 | 20199406
740489 | EARTH/LV16MM | Earth 16mm for LV System | 155145 | COUPLING,GROUND ROD 13MM ERICO CC12F | EA | 1 | 155145 | CC12F
740489 | EARTH/LV16MM | Earth 16mm for LV System | 155136 | CONNECTOR,GROUND ROD 50-70 TO 50-70MM | EA | 1 | 155136 | ELT-2-MM
740489 | EARTH/LV16MM | Earth 16mm for LV System | 155134 | CONNECTOR,GROUND ROD 13-16 TO 50-70MM | EA | 1 | 155134 | GGC-3-MM
740489 | EARTH/LV16MM | Earth 16mm for LV System | 155010 | ROD,GROUND EARTH 13 X 1800MM ERICO611360 | EA | 2 | EARTH ROD | 611360
740489 | EARTH/LV16MM | Earth 16mm for LV System | 154541 | SADDLE,FULL 16MM 2-HOLE GAL.STEEL | EA | 5 | 154541 | CLI171HDGM
740489 | EARTH/LV16MM | Earth 16mm for LV System | 154540 | SADDLE,FULL 13MM 2-HOLE GAL.STEEL | EA | 7 | 154540 | CLI170HDGM
740489 | EARTH/LV16MM | Earth 16mm for LV System | 145659 | CONNECTOR, IPC LVABC 150MM2 TO 10-35MM2 | EA | 1 | SERVICE ABC 1.5 TO 35MM K443 TTD241 | TTD241XFA
740489 | EARTH/LV16MM | Earth 16mm for LV System | 144955 | CONNECTOR, PG BIMETAL 7.5-17.5MM | EA | 1 | PG CLAMP BI-METAL LARGE | CAPG16-185/35-240/2
740489 | EARTH/LV16MM | Earth 16mm for LV System | 103217 | CABLE,1CORE X 16MM2 X 7/1.70 X 0.6/1 V75 | M | 8 | 16MM HARD DRAWN | 20199462
740489 | EARTH/LV16MM | Earth 16mm for LV System | 52933 | SCREW,TEK HEX HEAD 12-11 X 50MM GAL | EA | 10 | 052933 | TING12506 - 18010340
740490 | EARTH/LVMEN | Earth LV M.E.N. System | 155145 | COUPLING,GROUND ROD 13MM ERICO CC12F | EA | 1 | 155145 | CC12F
740490 | EARTH/LVMEN | Earth LV M.E.N. System | 155136 | CONNECTOR,GROUND ROD 50-70 TO 50-70MM | EA | 1 | 155136 | ELT-2-MM
740490 | EARTH/LVMEN | Earth LV M.E.N. System | 155134 | CONNECTOR,GROUND ROD 13-16 TO 50-70MM | EA | 1 | 155134 | GGC-3-MM
740490 | EARTH/LVMEN | Earth LV M.E.N. System | 155010 | ROD,GROUND EARTH 13 X 1800MM ERICO611360 | EA | 2 | EARTH ROD | 611360
740490 | EARTH/LVMEN | Earth LV M.E.N. System | 154542 | SADDLE,FULL 20MM 2-HOLE GAL.STEEL | EA | 5 | 154542 | CLI172HDGM
740490 | EARTH/LVMEN | Earth LV M.E.N. System | 154540 | SADDLE,FULL 13MM 2-HOLE GAL.STEEL | EA | 10 | 154540 | CLI170HDGM
740490 | EARTH/LVMEN | Earth LV M.E.N. System | 152723 | CONDUIT,RIGID PVC 20MM X 4M LD GREY | EA | 1 | 152723 | ALL20MD
740490 | EARTH/LVMEN | Earth LV M.E.N. System | 141363 | LUG,CRIMP TERMINAL M12 X 70MM2 COPPER | EA | 1 | SMALL 70MM CU CRIMP | CG70M12/25 H1423/25
740490 | EARTH/LVMEN | Earth LV M.E.N. System | 94184 | WIRE,BLDNG 70MM2 X 19/2.14 X 0.6/1KV BLK | M | 16 | 70MM PVC BLACK COVERED COPPER | 20232079
740490 | EARTH/LVMEN | Earth LV M.E.N. System | 52933 | SCREW,TEK HEX HEAD 12-11 X 50MM GAL | EA | 10 | 052933 | TING12506 - 18010340
740491 | F/LV/1 | Poletop Fuse Only LV 1ph | 236243 | SWITCHING GROUP,630A/660V X 1P CA MOUNT | EA | 1 | 236243 | NZ4286/71235
740491 | F/LV/1 | Poletop Fuse Only LV 1ph | 32276 | BOLT,HEX HEAD M16 X 150MM GAL. C/W NUT | EA | 1 | 032276 | MS16150AS-BN-HDG
740492 | F/LV/2 | Poletop Fuse Only LV 2ph | 236243 | SWITCHING GROUP,630A/660V X 1P CA MOUNT | EA | 1 | 236243 | NZ4286/71235
740492 | F/LV/2 | Poletop Fuse Only LV 2ph | 32276 | BOLT,HEX HEAD M16 X 150MM GAL. C/W NUT | EA | 1 | 032276 | MS16150AS-BN-HDG
740493 | F/LV/3 | Poletop Fuse Only LV 3ph | 236243 | SWITCHING GROUP,630A/660V X 1P CA MOUNT | EA | 2 | 236243 | NZ4286/71235
740493 | F/LV/3 | Poletop Fuse Only LV 3ph | 32276 | BOLT,HEX HEAD M16 X 150MM GAL. C/W NUT | EA | 2 | 032276 | MS16150AS-BN-HDG
740494 | FSTRAP/LV | LV F Strap Assembly | 323331 | BRACKET,INSULATOR 50X3X630MM F-STRAP | EA | 1 | REPLACED BY 323367 | 323331
740494 | FSTRAP/LV | LV F Strap Assembly | 321117 | INSULATOR,STRAIN 80MM SHLV2 PORCELAIN | EA | 1 | LV SHACKLE INSULATOR COTTON REEL | SHLV2
740494 | FSTRAP/LV | LV F Strap Assembly | 32276 | BOLT,HEX HEAD M16 X 150MM GAL. C/W NUT | EA | 1 | 032276 | MS16150AS-BN-HDG
740494 | FSTRAP/LV | LV F Strap Assembly | 32223 | BOLT,HEX HEAD M12 X 120MM GAL. C/W NUT | EA | 1 | 032223 | MS12120AS-BN-HDG
740495 | I/LV/1/FRP | Poletop Intermediate LV 1ph FRP Crossarm | 323215 | CROSSARM,FIBREGLASS, 100X100X1830MM LONG | EA | 1 | FIBREGLASS LV 6FT CROSSARM | A0A00955
740495 | I/LV/1/FRP | Poletop Intermediate LV 1ph FRP Crossarm | 322723 | PIN,INSULATOR 16MM DIA X LV GAL STEEL | EA | 2 | LV PIN | GSF/322723
740495 | I/LV/1/FRP | Poletop Intermediate LV 1ph FRP Crossarm | 320756 | INSULATOR,PIN 660V LVLP PORCELAIN | EA | 2 | LV INSULATOR | PLV
740495 | I/LV/1/FRP | Poletop Intermediate LV 1ph FRP Crossarm | 65158 | WASHER,FLAT ROUND M16 X 50MM GAL | EA | 2 | WASHER 16MM | 1006906
740495 | I/LV/1/FRP | Poletop Intermediate LV 1ph FRP Crossarm | 65157 | WASHER,FLAT ROUND M12 X 37MM GAL | EA | 2 | WASHER 12MM | 1006905
740495 | I/LV/1/FRP | Poletop Intermediate LV 1ph FRP Crossarm | 32291 | BOLT,HEX HEAD M16 X 425MM GAL. C/W NUT | EA | 1 | 032291 | B46MG164251
740495 | I/LV/1/FRP | Poletop Intermediate LV 1ph FRP Crossarm | 32285 | BOLT,HEX HEAD M16 X 280MM GAL. C/W NUT | EA | 1 | 032285 | MS16280AS-BN-HDG
740495 | I/LV/1/FRP | Poletop Intermediate LV 1ph FRP Crossarm | 32224 | BOLT,HEX HEAD M12 X 130MM GAL. C/W NUT | EA | 2 | 032224 | MS12130AS-BN-HDG
740495 | I/LV/1/FRP | Poletop Intermediate LV 1ph FRP Crossarm | 323320 | BRACE,CROSSARM 50X716X6MM THICK GAL | EA | 1 | REPLACING 323314, 323316 | D-OHC-L105-SD-010
740495 | I/LV/1/FRP | Poletop Intermediate LV 1ph FRP Crossarm | 32342 | BOLT,HEX HEAD M20 X 450MM GAL. C/W NUT | EA | 1 | 032342 | B46MG2054501
740495 | I/LV/1/FRP | Poletop Intermediate LV 1ph FRP Crossarm | 32343 | BOLT,HEX HEAD M20X200MM GAL. C/W NUT | EA | 1
740495 | I/LV/1/FRP | Poletop Intermediate LV 1ph FRP Crossarm | 66809 | WASHER, CURVED SQUARE M20 100MM | EA | 1 | REPLACING 66805
740495 | I/LV/1/FRP | Poletop Intermediate LV 1ph FRP Crossarm | 65159 | WASHER,FLAT ROUND M20 X 60MM GAL | EA | 1 | 065159 | 1006907
740495 | I/LV/1/FRP | Poletop Intermediate LV 1ph FRP Crossarm | 40442 | NUT,HEX M20 THREAD GALVANISED STEEL | EA | 2 | 040442 | N46MG2000N2
740496 | I/LV/2/FRP | Poletop Intermediate LV 2ph FRP Crossarm | 323215 | CROSSARM,FIBREGLASS, 100X100X1830MM LONG | EA | 1 | FIBREGLASS LV 6FT CROSSARM | A0A00955
740496 | I/LV/2/FRP | Poletop Intermediate LV 2ph FRP Crossarm | 322723 | PIN,INSULATOR 16MM DIA X LV GAL STEEL | EA | 3 | LV PIN | GSF/322723
740496 | I/LV/2/FRP | Poletop Intermediate LV 2ph FRP Crossarm | 320756 | INSULATOR,PIN 660V LVLP PORCELAIN | EA | 3 | LV INSULATOR | PLV
740496 | I/LV/2/FRP | Poletop Intermediate LV 2ph FRP Crossarm | 65158 | WASHER,FLAT ROUND M16 X 50MM GAL | EA | 2 | WASHER 16MM | 1006906
740496 | I/LV/2/FRP | Poletop Intermediate LV 2ph FRP Crossarm | 65157 | WASHER,FLAT ROUND M12 X 37MM GAL | EA | 2 | WASHER 12MM | 1006905
740496 | I/LV/2/FRP | Poletop Intermediate LV 2ph FRP Crossarm | 32291 | BOLT,HEX HEAD M16 X 425MM GAL. C/W NUT | EA | 1 | 032291 | B46MG164251
740496 | I/LV/2/FRP | Poletop Intermediate LV 2ph FRP Crossarm | 32285 | BOLT,HEX HEAD M16 X 280MM GAL. C/W NUT | EA | 1 | 032285 | MS16280AS-BN-HDG
740496 | I/LV/2/FRP | Poletop Intermediate LV 2ph FRP Crossarm | 32224 | BOLT,HEX HEAD M12 X 130MM GAL. C/W NUT | EA | 2 | 032224 | MS12130AS-BN-HDG
740496 | I/LV/2/FRP | Poletop Intermediate LV 2ph FRP Crossarm | 323320 | BRACE,CROSSARM 50X716X6MM THICK GAL | EA | 1 | REPLACING 323314, 323316 | D-OHC-L105-SD-010
740496 | I/LV/2/FRP | Poletop Intermediate LV 2ph FRP Crossarm | 32342 | BOLT,HEX HEAD M20 X 450MM GAL. C/W NUT | EA | 1 | 032342 | B46MG2054501
740496 | I/LV/2/FRP | Poletop Intermediate LV 2ph FRP Crossarm | 32343 | BOLT,HEX HEAD M20X200MM GAL. C/W NUT | EA | 1
740496 | I/LV/2/FRP | Poletop Intermediate LV 2ph FRP Crossarm | 66809 | WASHER, CURVED SQUARE M20 100MM | EA | 1 | REPLACING 66805
740496 | I/LV/2/FRP | Poletop Intermediate LV 2ph FRP Crossarm | 65159 | WASHER,FLAT ROUND M20 X 60MM GAL | EA | 1 | 065159 | 1006907
740496 | I/LV/2/FRP | Poletop Intermediate LV 2ph FRP Crossarm | 40442 | NUT,HEX M20 THREAD GALVANISED STEEL | EA | 2 | 040442 | N46MG2000N2
740497 | I/LV/3/FRP | Poletop Intermediate LV 3ph FRP Crossarm | 323215 | CROSSARM,FIBREGLASS, 100X100X1830MM LONG | EA | 1 | FIBREGLASS LV 6FT CROSSARM | A0A00955
740497 | I/LV/3/FRP | Poletop Intermediate LV 3ph FRP Crossarm | 322723 | PIN,INSULATOR 16MM DIA X LV GAL STEEL | EA | 4 | LV PIN | GSF/322723
740497 | I/LV/3/FRP | Poletop Intermediate LV 3ph FRP Crossarm | 320756 | INSULATOR,PIN 660V LVLP PORCELAIN | EA | 4 | LV INSULATOR | PLV
740497 | I/LV/3/FRP | Poletop Intermediate LV 3ph FRP Crossarm | 65158 | WASHER,FLAT ROUND M16 X 50MM GAL | EA | 2 | WASHER 16MM | 1006906
740497 | I/LV/3/FRP | Poletop Intermediate LV 3ph FRP Crossarm | 65157 | WASHER,FLAT ROUND M12 X 37MM GAL | EA | 2 | WASHER 12MM | 1006905
740497 | I/LV/3/FRP | Poletop Intermediate LV 3ph FRP Crossarm | 32291 | BOLT,HEX HEAD M16 X 425MM GAL. C/W NUT | EA | 1 | 032291 | B46MG164251
740497 | I/LV/3/FRP | Poletop Intermediate LV 3ph FRP Crossarm | 32285 | BOLT,HEX HEAD M16 X 280MM GAL. C/W NUT | EA | 1 | 032285 | MS16280AS-BN-HDG
740497 | I/LV/3/FRP | Poletop Intermediate LV 3ph FRP Crossarm | 32224 | BOLT,HEX HEAD M12 X 130MM GAL. C/W NUT | EA | 2 | 032224 | MS12130AS-BN-HDG
740497 | I/LV/3/FRP | Poletop Intermediate LV 3ph FRP Crossarm | 323307 | PLATE,GAIN BLOCK, 125MM CROSS ARM | EA | 1 | GAINS BLOCK
740497 | I/LV/3/FRP | Poletop Intermediate LV 3ph FRP Crossarm | 323320 | BRACE,CROSSARM 50X716X6MM THICK GAL | EA | 1 | REPLACING 323314, 323316 | D-OHC-L105-SD-010
740497 | I/LV/3/FRP | Poletop Intermediate LV 3ph FRP Crossarm | 32342 | BOLT,HEX HEAD M20 X 450MM GAL. C/W NUT | EA | 1 | 032342 | B46MG2054501
740497 | I/LV/3/FRP | Poletop Intermediate LV 3ph FRP Crossarm | 32343 | BOLT,HEX HEAD M20X200MM GAL. C/W NUT | EA | 1
740497 | I/LV/3/FRP | Poletop Intermediate LV 3ph FRP Crossarm | 66809 | WASHER, CURVED SQUARE M20 100MM | EA | 1 | REPLACING 66805
740497 | I/LV/3/FRP | Poletop Intermediate LV 3ph FRP Crossarm | 65159 | WASHER,FLAT ROUND M20 X 60MM GAL | EA | 1 | 065159 | 1006907
740497 | I/LV/3/FRP | Poletop Intermediate LV 3ph FRP Crossarm | 40442 | NUT,HEX M20 THREAD GALVANISED STEEL | EA | 2 | 040442 | N46MG2000N2
740498 | I/LV-9/3 | Poletop Intermediate 9FT LV 3ph | 323217 | CROSSARM,FIBREGLASS, 100X100X2750MM LONG | EA | 1 | FIBREGLASS LV 9FT CROSSARM | A0A00621
740498 | I/LV-9/3 | Poletop Intermediate 9FT LV 3ph | 322723 | PIN,INSULATOR 16MM DIA X LV GAL STEEL | EA | 4 | LV PIN | GSF/322723
740498 | I/LV-9/3 | Poletop Intermediate 9FT LV 3ph | 320756 | INSULATOR,PIN 660V LVLP PORCELAIN | EA | 4 | LV INSULATOR | PLV
740498 | I/LV-9/3 | Poletop Intermediate 9FT LV 3ph | 65158 | WASHER,FLAT ROUND M16 X 50MM GAL | EA | 2 | WASHER 16MM | 1006906
740498 | I/LV-9/3 | Poletop Intermediate 9FT LV 3ph | 65157 | WASHER,FLAT ROUND M12 X 37MM GAL | EA | 2 | WASHER 12MM | 1006905
740498 | I/LV-9/3 | Poletop Intermediate 9FT LV 3ph | 32291 | BOLT,HEX HEAD M16 X 425MM GAL. C/W NUT | EA | 1 | 032291 | B46MG164251
740498 | I/LV-9/3 | Poletop Intermediate 9FT LV 3ph | 32285 | BOLT,HEX HEAD M16 X 280MM GAL. C/W NUT | EA | 1 | 032285 | MS16280AS-BN-HDG
740498 | I/LV-9/3 | Poletop Intermediate 9FT LV 3ph | 32224 | BOLT,HEX HEAD M12 X 130MM GAL. C/W NUT | EA | 2 | 032224 | MS12130AS-BN-HDG
740498 | I/LV-9/3 | Poletop Intermediate 9FT LV 3ph | 323320 | BRACE,CROSSARM 50X716X6MM THICK GAL | EA | 1 | REPLACING 323314, 323316 | D-OHC-L105-SD-010
740498 | I/LV-9/3 | Poletop Intermediate 9FT LV 3ph | 32342 | BOLT,HEX HEAD M20 X 450MM GAL. C/W NUT | EA | 1 | 032342 | B46MG2054501
740498 | I/LV-9/3 | Poletop Intermediate 9FT LV 3ph | 32343 | BOLT,HEX HEAD M20X200MM GAL. C/W NUT | EA | 1
740498 | I/LV-9/3 | Poletop Intermediate 9FT LV 3ph | 66809 | WASHER, CURVED SQUARE M20 100MM | EA | 1 | REPLACING 66805
740498 | I/LV-9/3 | Poletop Intermediate 9FT LV 3ph | 65159 | WASHER,FLAT ROUND M20 X 60MM GAL | EA | 1 | 065159 | 1006907
740498 | I/LV-9/3 | Poletop Intermediate 9FT LV 3ph | 40442 | NUT,HEX M20 THREAD GALVANISED STEEL | EA | 2 | 040442 | N46MG2000N2
740499 | I/LVABC.150/3 | Intermediate 150 3ph LVABC | 145608 | CLAMP, SUSPENSION LVABC 4CORE 150MM2 | EA | 1 | 4C 150MM SUSPENSION CLAMP | BCSC-4150-3SHD
740499 | I/LVABC.150/3 | Intermediate 150 3ph LVABC | 40441 | NUT,HEX M16 THREAD GALANISED STEEL | EA | 2 | 040441 | N46MG1600N2
740499 | I/LVABC.150/3 | Intermediate 150 3ph LVABC | 37261 | EYE BOLT,FORGED M20 X 350MM GAL C/W NUT | EA | 1 | 037261 | GSF/037261
740500 | I/LVABC.50/1 | Intermediate 50 1ph LVABC | 325631 | EYE BOLT,OPEN M16 X 350MM FIXED WASHER | EA | 1 | 325631 | GSF/325631
740500 | I/LVABC.50/1 | Intermediate 50 1ph LVABC | 145604 | CLAMP, SUSPENSION LVABC 2CORE 50MM2 | EA | 1 | XX REPLACED WITH 145613 | BCSC-2050-2SHD
740500 | I/LVABC.50/1 | Intermediate 50 1ph LVABC | 40441 | NUT,HEX M16 THREAD GALANISED STEEL | EA | 2 | 040441 | N46MG1600N2
740501 | I/LVABC.50/3 | Intermediate 50 3ph LVABC | 325631 | EYE BOLT,OPEN M16 X 350MM FIXED WASHER | EA | 1 | 325631 | GSF/325631
740501 | I/LVABC.50/3 | Intermediate 50 3ph LVABC | 40441 | NUT,HEX M16 THREAD GALANISED STEEL | EA | 2 | 040441 | N46MG1600N2
740501 | I/LVABC.50/3 | Intermediate 50 3ph LVABC | 145613 | CLAMP, LVABC SUSPENSION, 4X25 – 4X95 MM2 | EA | 1 | 145610 | 2019536-2
740502 | I/LVABC.95/1 | Intermediate 95 1ph LVABC | 325631 | EYE BOLT,OPEN M16 X 350MM FIXED WASHER | EA | 1 | 325631 | GSF/325631
740502 | I/LVABC.95/1 | Intermediate 95 1ph LVABC | 145611 | CLAMP, SUSPENSION LVABC 2CORE 95MM2 | EA | 1 | XX REPLACED WITH 145613 | BCSC-2095-2SHD
740502 | I/LVABC.95/1 | Intermediate 95 1ph LVABC | 40441 | NUT,HEX M16 THREAD GALANISED STEEL | EA | 2 | 040441 | N46MG1600N2
740503 | I/P/SC | Pilot Cable Intermediate - S/C Poles | 146540 | TIE, SIDE ARMOURED 3/2.75 SC/GZ | EA | 1 | SIDE TIE 3/2.75 ARMOUR 19/3.25 UNARMOUR | KMF041999
740503 | I/P/SC | Pilot Cable Intermediate - S/C Poles | 65158 | WASHER,FLAT ROUND M16 X 50MM GAL | EA | 2 | WASHER 16MM | 1006906
740503 | I/P/SC | Pilot Cable Intermediate - S/C Poles | 40441 | NUT,HEX M16 THREAD GALANISED STEEL | EA | 2 | 040441 | N46MG1600N2
740503 | I/P/SC | Pilot Cable Intermediate - S/C Poles | 32284 | BOLT,HEX HEAD M16 X 260MM GAL. C/W NUT | EA | 2 | 032284 | MS16260AS-BN-HDG
740503 | I/P/SC | Pilot Cable Intermediate - S/C Poles | 320533 | INSULATOR, 22KV POST PORCELAIN | EA | 1 |  | PPI22-610
740503 | I/P/SC | Pilot Cable Intermediate - S/C Poles | 320545 | STUD, INSULATOR M24-M20X100 | EA | 1 |  | IS24075-M20
740504 | I/P/W | Pilot Cable Intermediate - Wood Poles | 323357 | BRACKET,DOUBLE-ANGLE 40 X 5MM MK57 GAL | EA | 1 | 323357 | 323357
740504 | I/P/W | Pilot Cable Intermediate - Wood Poles | 321117 | INSULATOR,STRAIN 80MM SHLV2 PORCELAIN | EA | 1 | LV SHACKLE INSULATOR COTTON REEL | SHLV2
740504 | I/P/W | Pilot Cable Intermediate - Wood Poles | 146540 | TIE, SIDE ARMOURED 3/2.75 SC/GZ | EA | 1 | SIDE TIE 3/2.75 ARMOUR 19/3.25 UNARMOUR | KMF041999
740504 | I/P/W | Pilot Cable Intermediate - Wood Poles | 65158 | WASHER,FLAT ROUND M16 X 50MM GAL | EA | 2 | WASHER 16MM | 1006906
740504 | I/P/W | Pilot Cable Intermediate - Wood Poles | 40441 | NUT,HEX M16 THREAD GALANISED STEEL | EA | 1 | 040441 | N46MG1600N2
740504 | I/P/W | Pilot Cable Intermediate - Wood Poles | 32286 | BOLT,HEX HEAD M16 X 300MM GAL. C/W NUT | EA | 1 | 032286 | MS16300AS-BN-HDG
740505 | IP/LVABC.150/3 | Intermediate Parallel 150 3ph LVABC | 325842 | EYE NUT,M20 THREAD GAL STEEL | EA | 1 | 325842 | GSF/325842
740505 | IP/LVABC.150/3 | Intermediate Parallel 150 3ph LVABC | 325619 | HOOK-NUT,OPEN TYPE T/S M16 BOLT HOOK | EA | 1 | 325619 | GSF/325619
740505 | IP/LVABC.150/3 | Intermediate Parallel 150 3ph LVABC | 145608 | CLAMP, SUSPENSION LVABC 4CORE 150MM2 | EA | 2 | 4C 150MM SUSPENSION CLAMP | BCSC-4150-3SHD
740505 | IP/LVABC.150/3 | Intermediate Parallel 150 3ph LVABC | 40441 | NUT,HEX M16 THREAD GALANISED STEEL | EA | 2 | 040441 | N46MG1600N2
740505 | IP/LVABC.150/3 | Intermediate Parallel 150 3ph LVABC | 37261 | EYE BOLT,FORGED M20 X 350MM GAL C/W NUT | EA | 1 | 037261 | GSF/037261
740506 | IP/LVABC.50/3 | Intermediate Parallel 50 3ph LVABC | 325631 | EYE BOLT,OPEN M16 X 350MM FIXED WASHER | EA | 1 | 325631 | GSF/325631
740506 | IP/LVABC.50/3 | Intermediate Parallel 50 3ph LVABC | 325619 | HOOK-NUT,OPEN TYPE T/S M16 BOLT HOOK | EA | 1 | 325619 | GSF/325619
740506 | IP/LVABC.50/3 | Intermediate Parallel 50 3ph LVABC | 40441 | NUT,HEX M16 THREAD GALANISED STEEL | EA | 2 | 040441 | N46MG1600N2
740506 | IP/LVABC.50/3 | Intermediate Parallel 50 3ph LVABC | 145613 | CLAMP, LVABC SUSPENSION, 4X25 – 4X95 MM2 | EA | 2 | 145610 | 2019536-2
740507 | IP/LVABC.95/3 | Intermediate Parallel 95 3ph LVABC | 325842 | EYE NUT,M20 THREAD GAL STEEL | EA | 1 | 325842 | GSF/325842
740507 | IP/LVABC.95/3 | Intermediate Parallel 95 3ph LVABC | 325619 | HOOK-NUT,OPEN TYPE T/S M16 BOLT HOOK | EA | 1 | 325619 | GSF/325619
740507 | IP/LVABC.95/3 | Intermediate Parallel 95 3ph LVABC | 40441 | NUT,HEX M16 THREAD GALANISED STEEL | EA | 2 | 040441 | N46MG1600N2
740507 | IP/LVABC.95/3 | Intermediate Parallel 95 3ph LVABC | 37261 | EYE BOLT,FORGED M20 X 350MM GAL C/W NUT | EA | 1 | 037261 | GSF/037261
740507 | IP/LVABC.95/3 | Intermediate Parallel 95 3ph LVABC | 145613 | CLAMP, LVABC SUSPENSION, 4X25 – 4X95 MM2 | EA | 2 | 145610 | 2019536-2
740508 | JB/P/SC | Pilot Cable J/Box - S/C Poles | 320735 | INSULATOR,STANDOFF 24KV 305MM POLYMERIC | KIT | 1 | 320735 | EN2391-000 EPBI-35R-PPS-25KN-M01 3/KIT
740508 | JB/P/SC | Pilot Cable J/Box - S/C Poles | 146540 | TIE, SIDE ARMOURED 3/2.75 SC/GZ | EA | 1 | SIDE TIE 3/2.75 ARMOUR 19/3.25 UNARMOUR | KMF041999
740508 | JB/P/SC | Pilot Cable J/Box - S/C Poles | 65158 | WASHER,FLAT ROUND M16 X 50MM GAL | EA | 4 | WASHER 16MM | 1006906
740508 | JB/P/SC | Pilot Cable J/Box - S/C Poles | 40441 | NUT,HEX M16 THREAD GALANISED STEEL | EA | 4 | 040441 | N46MG1600N2
740508 | JB/P/SC | Pilot Cable J/Box - S/C Poles | 32284 | BOLT,HEX HEAD M16 X 260MM GAL. C/W NUT | EA | 4 | 032284 | MS16260AS-BN-HDG
740508 | JB/P/SC | Pilot Cable J/Box - S/C Poles | 320545 | STUD, INSULATOR M24-M20X100 | EA | 1 |  | IS24075-M20
740508 | JB/P/SC | Pilot Cable J/Box - S/C Poles | 320533 | INSULATOR, 22KV POST PORCELAIN | EA | 1 |  | PPI22-610
740509 | JB/P/W | Pilot Cable J/Box - Wood Poles | 432728 | TIE, WIRE 2.5MM SC/GZ | CX | 1 | GI TIE WIRE 2.5KG COIL | 50033
740509 | JB/P/W | Pilot Cable J/Box - Wood Poles | 321117 | INSULATOR,STRAIN 80MM SHLV2 PORCELAIN | EA | 1 | LV SHACKLE INSULATOR COTTON REEL | SHLV2
740509 | JB/P/W | Pilot Cable J/Box - Wood Poles | 146540 | TIE, SIDE ARMOURED 3/2.75 SC/GZ | EA | 1 | SIDE TIE 3/2.75 ARMOUR 19/3.25 UNARMOUR | KMF041999
740509 | JB/P/W | Pilot Cable J/Box - Wood Poles | 65158 | WASHER,FLAT ROUND M16 X 50MM GAL | EA | 2 | WASHER 16MM | 1006906
740509 | JB/P/W | Pilot Cable J/Box - Wood Poles | 40441 | NUT,HEX M16 THREAD GALANISED STEEL | EA | 2 | 040441 | N46MG1600N2
740509 | JB/P/W | Pilot Cable J/Box - Wood Poles | 32286 | BOLT,HEX HEAD M16 X 300MM GAL. C/W NUT | EA | 2 | 032286 | MS16300AS-BN-HDG
740510 | L/LV/1 | Poletop Isolator Link LV 1ph | 323409 | BRACKET,LV FUSE HOLDER,SUITABLE FRP ARMS | EA | 1 | LV FUSE BRACKET FRP ARMS | 323409
740510 | L/LV/1 | Poletop Isolator Link LV 1ph | 323331 | BRACKET,INSULATOR 50X3X630MM F-STRAP | EA | 4 | REPLACED BY 323367 | 323331
740510 | L/LV/1 | Poletop Isolator Link LV 1ph | 323314 | BRACE,CROSSARM 40 X 700 X 5MM THICK GAL | EA | 4 | LONG TIE ARM STRAP MK14 | 323314
740510 | L/LV/1 | Poletop Isolator Link LV 1ph | 323215 | CROSSARM,FIBREGLASS, 100X100X1830MM LONG | EA | 2 | FIBREGLASS LV 6FT CROSSARM | A0A00955
740510 | L/LV/1 | Poletop Isolator Link LV 1ph | 322723 | PIN,INSULATOR 16MM DIA X LV GAL STEEL | EA | 1 | LV PIN | GSF/322723
740510 | L/LV/1 | Poletop Isolator Link LV 1ph | 321117 | INSULATOR,STRAIN 80MM SHLV2 PORCELAIN | EA | 4 | LV SHACKLE INSULATOR COTTON REEL | SHLV2
740510 | L/LV/1 | Poletop Isolator Link LV 1ph | 320756 | INSULATOR,PIN 660V LVLP PORCELAIN | EA | 1 | LV INSULATOR | PLV
740510 | L/LV/1 | Poletop Isolator Link LV 1ph | 235886 | SWITCHING GROUP,630A/660V X 1P HORIZNTL | EA | 1 | 235886 | NZ4284/71235
740510 | L/LV/1 | Poletop Isolator Link LV 1ph | 66413 | WASHER,FLAT ROUND M16 X 30 X 5MM GAL | EA | 1 | 066413 | 1000972
740510 | L/LV/1 | Poletop Isolator Link LV 1ph | 65158 | WASHER,FLAT ROUND M16 X 50MM GAL | EA | 11 | WASHER 16MM | 1006906
740510 | L/LV/1 | Poletop Isolator Link LV 1ph | 65157 | WASHER,FLAT ROUND M12 X 37MM GAL | EA | 5 | WASHER 12MM | 1006905
740510 | L/LV/1 | Poletop Isolator Link LV 1ph | 40441 | NUT,HEX M16 THREAD GALANISED STEEL | EA | 4 | 040441 | N46MG1600N2
740510 | L/LV/1 | Poletop Isolator Link LV 1ph | 32293 | BOLT,HEX HEAD M16 X 475MM GAL. C/W NUT | EA | 3 | 032293 | MS16475AS-BN-HDG
740510 | L/LV/1 | Poletop Isolator Link LV 1ph | 32285 | BOLT,HEX HEAD M16 X 280MM GAL. C/W NUT | EA | 1 | 032285 | MS16280AS-BN-HDG
740510 | L/LV/1 | Poletop Isolator Link LV 1ph | 32276 | BOLT,HEX HEAD M16 X 150MM GAL. C/W NUT | EA | 1 | 032276 | MS16150AS-BN-HDG
740510 | L/LV/1 | Poletop Isolator Link LV 1ph | 32261 | BOLT,HEX HEAD M16 X 45MM GAL. C/W NUT | EA | 1 | 032261 | B46MG160451
740510 | L/LV/1 | Poletop Isolator Link LV 1ph | 32224 | BOLT,HEX HEAD M12 X 130MM GAL. C/W NUT | EA | 3 | 032224 | MS12130AS-BN-HDG
740510 | L/LV/1 | Poletop Isolator Link LV 1ph | 32223 | BOLT,HEX HEAD M12 X 120MM GAL. C/W NUT | EA | 4 | 032223 | MS12120AS-BN-HDG
740511 | L/LV/2 | Poletop Isolator Link LV 2ph | 323409 | BRACKET,LV FUSE HOLDER,SUITABLE FRP ARMS | EA | 1 | LV FUSE BRACKET FRP ARMS | 323409
740511 | L/LV/2 | Poletop Isolator Link LV 2ph | 323331 | BRACKET,INSULATOR 50X3X630MM F-STRAP | EA | 6 | REPLACED BY 323367 | 323331
740511 | L/LV/2 | Poletop Isolator Link LV 2ph | 323314 | BRACE,CROSSARM 40 X 700 X 5MM THICK GAL | EA | 4 | LONG TIE ARM STRAP MK14 | 323314
740511 | L/LV/2 | Poletop Isolator Link LV 2ph | 323215 | CROSSARM,FIBREGLASS, 100X100X1830MM LONG | EA | 2 | FIBREGLASS LV 6FT CROSSARM | A0A00955
740511 | L/LV/2 | Poletop Isolator Link LV 2ph | 322723 | PIN,INSULATOR 16MM DIA X LV GAL STEEL | EA | 1 | LV PIN | GSF/322723
740511 | L/LV/2 | Poletop Isolator Link LV 2ph | 321117 | INSULATOR,STRAIN 80MM SHLV2 PORCELAIN | EA | 6 | LV SHACKLE INSULATOR COTTON REEL | SHLV2
740511 | L/LV/2 | Poletop Isolator Link LV 2ph | 320756 | INSULATOR,PIN 660V LVLP PORCELAIN | EA | 1 | LV INSULATOR | PLV
740511 | L/LV/2 | Poletop Isolator Link LV 2ph | 235886 | SWITCHING GROUP,630A/660V X 1P HORIZNTL | EA | 2 | 235886 | NZ4284/71235
740511 | L/LV/2 | Poletop Isolator Link LV 2ph | 66413 | WASHER,FLAT ROUND M16 X 30 X 5MM GAL | EA | 2 | 066413 | 1000972
740511 | L/LV/2 | Poletop Isolator Link LV 2ph | 65158 | WASHER,FLAT ROUND M16 X 50MM GAL | EA | 14 | WASHER 16MM | 1006906
740511 | L/LV/2 | Poletop Isolator Link LV 2ph | 65157 | WASHER,FLAT ROUND M12 X 37MM GAL | EA | 4 | WASHER 12MM | 1006905
740511 | L/LV/2 | Poletop Isolator Link LV 2ph | 40441 | NUT,HEX M16 THREAD GALANISED STEEL | EA | 4 | 040441 | N46MG1600N2
740511 | L/LV/2 | Poletop Isolator Link LV 2ph | 32293 | BOLT,HEX HEAD M16 X 475MM GAL. C/W NUT | EA | 3 | 032293 | MS16475AS-BN-HDG
740511 | L/LV/2 | Poletop Isolator Link LV 2ph | 32285 | BOLT,HEX HEAD M16 X 280MM GAL. C/W NUT | EA | 1 | 032285 | MS16280AS-BN-HDG
740511 | L/LV/2 | Poletop Isolator Link LV 2ph | 32276 | BOLT,HEX HEAD M16 X 150MM GAL. C/W NUT | EA | 2 | 032276 | MS16150AS-BN-HDG
740511 | L/LV/2 | Poletop Isolator Link LV 2ph | 32261 | BOLT,HEX HEAD M16 X 45MM GAL. C/W NUT | EA | 2 | 032261 | B46MG160451
740511 | L/LV/2 | Poletop Isolator Link LV 2ph | 32224 | BOLT,HEX HEAD M12 X 130MM GAL. C/W NUT | EA | 2 | 032224 | MS12130AS-BN-HDG
740511 | L/LV/2 | Poletop Isolator Link LV 2ph | 32223 | BOLT,HEX HEAD M12 X 120MM GAL. C/W NUT | EA | 6 | 032223 | MS12120AS-BN-HDG
740512 | L/LV/3 | Poletop Isolator Link LV 3ph | 323409 | BRACKET,LV FUSE HOLDER,SUITABLE FRP ARMS | EA | 2 | LV FUSE BRACKET FRP ARMS | 323409
740512 | L/LV/3 | Poletop Isolator Link LV 3ph | 323331 | BRACKET,INSULATOR 50X3X630MM F-STRAP | EA | 8 | REPLACED BY 323367 | 323331
740512 | L/LV/3 | Poletop Isolator Link LV 3ph | 323314 | BRACE,CROSSARM 40 X 700 X 5MM THICK GAL | EA | 4 | LONG TIE ARM STRAP MK14 | 323314
740512 | L/LV/3 | Poletop Isolator Link LV 3ph | 323215 | CROSSARM,FIBREGLASS, 100X100X1830MM LONG | EA | 2 | FIBREGLASS LV 6FT CROSSARM | A0A00955
740512 | L/LV/3 | Poletop Isolator Link LV 3ph | 322723 | PIN,INSULATOR 16MM DIA X LV GAL STEEL | EA | 1 | LV PIN | GSF/322723
740512 | L/LV/3 | Poletop Isolator Link LV 3ph | 321117 | INSULATOR,STRAIN 80MM SHLV2 PORCELAIN | EA | 8 | LV SHACKLE INSULATOR COTTON REEL | SHLV2
740512 | L/LV/3 | Poletop Isolator Link LV 3ph | 320756 | INSULATOR,PIN 660V LVLP PORCELAIN | EA | 1 | LV INSULATOR | PLV
740512 | L/LV/3 | Poletop Isolator Link LV 3ph | 235886 | SWITCHING GROUP,630A/660V X 1P HORIZNTL | EA | 3 | 235886 | NZ4284/71235
740512 | L/LV/3 | Poletop Isolator Link LV 3ph | 65158 | WASHER,FLAT ROUND M16 X 50MM GAL | EA | 17 | WASHER 16MM | 1006906
740512 | L/LV/3 | Poletop Isolator Link LV 3ph | 65157 | WASHER,FLAT ROUND M12 X 37MM GAL | EA | 4 | WASHER 12MM | 1006905
740512 | L/LV/3 | Poletop Isolator Link LV 3ph | 40441 | NUT,HEX M16 THREAD GALANISED STEEL | EA | 4 | 040441 | N46MG1600N2
740512 | L/LV/3 | Poletop Isolator Link LV 3ph | 32293 | BOLT,HEX HEAD M16 X 475MM GAL. C/W NUT | EA | 3 | 032293 | MS16475AS-BN-HDG
740512 | L/LV/3 | Poletop Isolator Link LV 3ph | 32285 | BOLT,HEX HEAD M16 X 280MM GAL. C/W NUT | EA | 1 | 032285 | MS16280AS-BN-HDG
740512 | L/LV/3 | Poletop Isolator Link LV 3ph | 32276 | BOLT,HEX HEAD M16 X 150MM GAL. C/W NUT | EA | 3 | 032276 | MS16150AS-BN-HDG
740512 | L/LV/3 | Poletop Isolator Link LV 3ph | 32261 | BOLT,HEX HEAD M16 X 45MM GAL. C/W NUT | EA | 3 | 032261 | B46MG160451
740512 | L/LV/3 | Poletop Isolator Link LV 3ph | 32224 | BOLT,HEX HEAD M12 X 130MM GAL. C/W NUT | EA | 1 | 032224 | MS12130AS-BN-HDG
740512 | L/LV/3 | Poletop Isolator Link LV 3ph | 32223 | BOLT,HEX HEAD M12 X 120MM GAL. C/W NUT | EA | 8 | 032223 | MS12120AS-BN-HDG
740513 | LF/LV/1 | Poletop Fuse/Link LV 1ph | 323331 | BRACKET,INSULATOR 50X3X630MM F-STRAP | EA | 4 | REPLACED BY 323367 | 323331
740513 | LF/LV/1 | Poletop Fuse/Link LV 1ph | 323314 | BRACE,CROSSARM 40 X 700 X 5MM THICK GAL | EA | 4 | LONG TIE ARM STRAP MK14 | 323314
740513 | LF/LV/1 | Poletop Fuse/Link LV 1ph | 323210 | CROSSARM,WOOD 100 X 100 X 1830MM LONG | EA | 2 | 6FT WOODEN CROSSARM | FG434242001
740513 | LF/LV/1 | Poletop Fuse/Link LV 1ph | 322723 | PIN,INSULATOR 16MM DIA X LV GAL STEEL | EA | 1 | LV PIN | GSF/322723
740513 | LF/LV/1 | Poletop Fuse/Link LV 1ph | 321117 | INSULATOR,STRAIN 80MM SHLV2 PORCELAIN | EA | 4 | LV SHACKLE INSULATOR COTTON REEL | SHLV2
740513 | LF/LV/1 | Poletop Fuse/Link LV 1ph | 320756 | INSULATOR,PIN 660V LVLP PORCELAIN | EA | 1 | LV INSULATOR | PLV
740513 | LF/LV/1 | Poletop Fuse/Link LV 1ph | 236243 | SWITCHING GROUP,630A/660V X 1P CA MOUNT | EA | 1 | 236243 | NZ4286/71235
740513 | LF/LV/1 | Poletop Fuse/Link LV 1ph | 65158 | WASHER,FLAT ROUND M16 X 50MM GAL | EA | 10 | WASHER 16MM | 1006906
740513 | LF/LV/1 | Poletop Fuse/Link LV 1ph | 65157 | WASHER,FLAT ROUND M12 X 37MM GAL | EA | 4 | WASHER 12MM | 1006905
740513 | LF/LV/1 | Poletop Fuse/Link LV 1ph | 40441 | NUT,HEX M16 THREAD GALANISED STEEL | EA | 4 | 040441 | N46MG1600N2
740513 | LF/LV/1 | Poletop Fuse/Link LV 1ph | 32293 | BOLT,HEX HEAD M16 X 475MM GAL. C/W NUT | EA | 3 | 032293 | MS16475AS-BN-HDG
740513 | LF/LV/1 | Poletop Fuse/Link LV 1ph | 32285 | BOLT,HEX HEAD M16 X 280MM GAL. C/W NUT | EA | 1 | 032285 | MS16280AS-BN-HDG
740513 | LF/LV/1 | Poletop Fuse/Link LV 1ph | 32276 | BOLT,HEX HEAD M16 X 150MM GAL. C/W NUT | EA | 1 | 032276 | MS16150AS-BN-HDG
740513 | LF/LV/1 | Poletop Fuse/Link LV 1ph | 32224 | BOLT,HEX HEAD M12 X 130MM GAL. C/W NUT | EA | 4 | 032224 | MS12130AS-BN-HDG
740513 | LF/LV/1 | Poletop Fuse/Link LV 1ph | 32223 | BOLT,HEX HEAD M12 X 120MM GAL. C/W NUT | EA | 4 | 032223 | MS12120AS-BN-HDG
740514 | LF/LV/2 | Poletop Fuse/Link LV 2ph | 323331 | BRACKET,INSULATOR 50X3X630MM F-STRAP | EA | 6 | REPLACED BY 323367 | 323331
740514 | LF/LV/2 | Poletop Fuse/Link LV 2ph | 323314 | BRACE,CROSSARM 40 X 700 X 5MM THICK GAL | EA | 4 | LONG TIE ARM STRAP MK14 | 323314
740514 | LF/LV/2 | Poletop Fuse/Link LV 2ph | 323210 | CROSSARM,WOOD 100 X 100 X 1830MM LONG | EA | 2 | 6FT WOODEN CROSSARM | FG434242001
740514 | LF/LV/2 | Poletop Fuse/Link LV 2ph | 322723 | PIN,INSULATOR 16MM DIA X LV GAL STEEL | EA | 1 | LV PIN | GSF/322723
740514 | LF/LV/2 | Poletop Fuse/Link LV 2ph | 321117 | INSULATOR,STRAIN 80MM SHLV2 PORCELAIN | EA | 6 | LV SHACKLE INSULATOR COTTON REEL | SHLV2
740514 | LF/LV/2 | Poletop Fuse/Link LV 2ph | 320756 | INSULATOR,PIN 660V LVLP PORCELAIN | EA | 1 | LV INSULATOR | PLV
740514 | LF/LV/2 | Poletop Fuse/Link LV 2ph | 236243 | SWITCHING GROUP,630A/660V X 1P CA MOUNT | EA | 2 | 236243 | NZ4286/71235
740514 | LF/LV/2 | Poletop Fuse/Link LV 2ph | 65158 | WASHER,FLAT ROUND M16 X 50MM GAL | EA | 12 | WASHER 16MM | 1006906
740514 | LF/LV/2 | Poletop Fuse/Link LV 2ph | 65157 | WASHER,FLAT ROUND M12 X 37MM GAL | EA | 4 | WASHER 12MM | 1006905
740514 | LF/LV/2 | Poletop Fuse/Link LV 2ph | 40441 | NUT,HEX M16 THREAD GALANISED STEEL | EA | 4 | 040441 | N46MG1600N2
740514 | LF/LV/2 | Poletop Fuse/Link LV 2ph | 32293 | BOLT,HEX HEAD M16 X 475MM GAL. C/W NUT | EA | 3 | 032293 | MS16475AS-BN-HDG
740514 | LF/LV/2 | Poletop Fuse/Link LV 2ph | 32285 | BOLT,HEX HEAD M16 X 280MM GAL. C/W NUT | EA | 1 | 032285 | MS16280AS-BN-HDG
740514 | LF/LV/2 | Poletop Fuse/Link LV 2ph | 32276 | BOLT,HEX HEAD M16 X 150MM GAL. C/W NUT | EA | 2 | 032276 | MS16150AS-BN-HDG
740514 | LF/LV/2 | Poletop Fuse/Link LV 2ph | 32224 | BOLT,HEX HEAD M12 X 130MM GAL. C/W NUT | EA | 4 | 032224 | MS12130AS-BN-HDG
740514 | LF/LV/2 | Poletop Fuse/Link LV 2ph | 32223 | BOLT,HEX HEAD M12 X 120MM GAL. C/W NUT | EA | 6 | 032223 | MS12120AS-BN-HDG
740515 | LF/LV/3 | Poletop Fuse/Link LV 3ph | 323331 | BRACKET,INSULATOR 50X3X630MM F-STRAP | EA | 6 | REPLACED BY 323367 | 323331
740515 | LF/LV/3 | Poletop Fuse/Link LV 3ph | 323314 | BRACE,CROSSARM 40 X 700 X 5MM THICK GAL | EA | 4 | LONG TIE ARM STRAP MK14 | 323314
740515 | LF/LV/3 | Poletop Fuse/Link LV 3ph | 323210 | CROSSARM,WOOD 100 X 100 X 1830MM LONG | EA | 2 | 6FT WOODEN CROSSARM | FG434242001
740515 | LF/LV/3 | Poletop Fuse/Link LV 3ph | 322723 | PIN,INSULATOR 16MM DIA X LV GAL STEEL | EA | 1 | LV PIN | GSF/322723
740515 | LF/LV/3 | Poletop Fuse/Link LV 3ph | 321117 | INSULATOR,STRAIN 80MM SHLV2 PORCELAIN | EA | 6 | LV SHACKLE INSULATOR COTTON REEL | SHLV2
740515 | LF/LV/3 | Poletop Fuse/Link LV 3ph | 320756 | INSULATOR,PIN 660V LVLP PORCELAIN | EA | 1 | LV INSULATOR | PLV
740515 | LF/LV/3 | Poletop Fuse/Link LV 3ph | 236243 | SWITCHING GROUP,630A/660V X 1P CA MOUNT | EA | 3 | 236243 | NZ4286/71235
740515 | LF/LV/3 | Poletop Fuse/Link LV 3ph | 65158 | WASHER,FLAT ROUND M16 X 50MM GAL | EA | 12 | WASHER 16MM | 1006906
740515 | LF/LV/3 | Poletop Fuse/Link LV 3ph | 65157 | WASHER,FLAT ROUND M12 X 37MM GAL | EA | 4 | WASHER 12MM | 1006905
740515 | LF/LV/3 | Poletop Fuse/Link LV 3ph | 40441 | NUT,HEX M16 THREAD GALANISED STEEL | EA | 4 | 040441 | N46MG1600N2
740515 | LF/LV/3 | Poletop Fuse/Link LV 3ph | 32293 | BOLT,HEX HEAD M16 X 475MM GAL. C/W NUT | EA | 3 | 032293 | MS16475AS-BN-HDG
740515 | LF/LV/3 | Poletop Fuse/Link LV 3ph | 32285 | BOLT,HEX HEAD M16 X 280MM GAL. C/W NUT | EA | 1 | 032285 | MS16280AS-BN-HDG
740515 | LF/LV/3 | Poletop Fuse/Link LV 3ph | 32276 | BOLT,HEX HEAD M16 X 150MM GAL. C/W NUT | EA | 3 | 032276 | MS16150AS-BN-HDG
740515 | LF/LV/3 | Poletop Fuse/Link LV 3ph | 32224 | BOLT,HEX HEAD M12 X 130MM GAL. C/W NUT | EA | 4 | 032224 | MS12130AS-BN-HDG
740515 | LF/LV/3 | Poletop Fuse/Link LV 3ph | 32223 | BOLT,HEX HEAD M12 X 120MM GAL. C/W NUT | EA | 6 | 032223 | MS12120AS-BN-HDG
740516 | LVABC/ENDCAP/1 | End Caps for 1-ph LVABC Conductors | 168017 | END CAP,HEAT SHRINK 17-8MM CABLE RANGE | EA | 2 | ABC END CAP | 102L022/S(S100)
740517 | LVABC/ENDCAP/2 | End Caps for 2-ph LVABC Conductors | 168017 | END CAP,HEAT SHRINK 17-8MM CABLE RANGE | EA | 4 | ABC END CAP | 102L022/S(S100)
740518 | LVABC/ENDCAP/3 | End Caps for 3-ph LVABC Conductors | 168017 | END CAP,HEAT SHRINK 17-8MM CABLE RANGE | EA | 6 | ABC END CAP | 102L022/S(S100)
740519 | MIDCLAMP/25/1 | Midspan 1ph Service Connection to StPole | 323744 | BRACKET,CONNECT HOUSE SERVICE SHORT HOOK | EA | 1 | 323744 | 323744
740519 | MIDCLAMP/25/1 | Midspan 1ph Service Connection to StPole | 40439 | NUT,HEX M10 THREAD GALANISED STEEL | EA | 2 | 040439 | N46MG1000P2
740519 | MIDCLAMP/25/1 | Midspan 1ph Service Connection to StPole | 32199 | BOLT,HEX HEAD M10 X 180MM GAL. C/W NUT | EA | 2 | 032199 | B46MG101801
740519 | MIDCLAMP/25/1 | Midspan 1ph Service Connection to StPole | 145600 | CLAMP, TENSION (WEDGE) 2X25MM-4X25MM ABC | EA | 1 | SERVICE CLAMP WEDGE 2C & 4C | PC63F27A
740520 | MIDCLAMP/25/2 | Midspan 2ph Service Connection to StPole | 323744 | BRACKET,CONNECT HOUSE SERVICE SHORT HOOK | EA | 1 | 323744 | 323744
740520 | MIDCLAMP/25/2 | Midspan 2ph Service Connection to StPole | 145600 | CLAMP, TENSION (WEDGE) 2X25MM-4X25MM ABC | EA | 1 | SERVICE CLAMP WEDGE 2C & 4C | PC63F27A
740520 | MIDCLAMP/25/2 | Midspan 2ph Service Connection to StPole | 40439 | NUT,HEX M10 THREAD GALANISED STEEL | EA | 2 | 040439 | N46MG1000P2
740520 | MIDCLAMP/25/2 | Midspan 2ph Service Connection to StPole | 32199 | BOLT,HEX HEAD M10 X 180MM GAL. C/W NUT | EA | 2 | 032199 | B46MG101801
740521 | MIDCLAMP/25/3 | Midspan 3ph Service Connection to StPole | 323744 | BRACKET,CONNECT HOUSE SERVICE SHORT HOOK | EA | 1 | 323744 | 323744
740521 | MIDCLAMP/25/3 | Midspan 3ph Service Connection to StPole | 145600 | CLAMP, TENSION (WEDGE) 2X25MM-4X25MM ABC | EA | 1 | SERVICE CLAMP WEDGE 2C & 4C | PC63F27A
740521 | MIDCLAMP/25/3 | Midspan 3ph Service Connection to StPole | 40439 | NUT,HEX M10 THREAD GALANISED STEEL | EA | 3 | 040439 | N46MG1000P2
740521 | MIDCLAMP/25/3 | Midspan 3ph Service Connection to StPole | 32199 | BOLT,HEX HEAD M10 X 180MM GAL. C/W NUT | EA | 2 | 032199 | B46MG101801
740522 | MIDSERV/25/1 | Service Midspan 25mm2 Al XLPE 1ph | 438912 | WIRE ROPE,STRAND 3/2.75 G1320 3000M DRUM | M | 40 | GI WIRE 3/12 | 20198121
740522 | MIDSERV/25/1 | Service Midspan 25mm2 Al XLPE 1ph | 325632 | EYE BOLT,OPEN M16 X 450MM FIXED WASHER | EA | 1 | 325632 | GSF/325632
740522 | MIDSERV/25/1 | Service Midspan 25mm2 Al XLPE 1ph | 325631 | EYE BOLT,OPEN M16 X 350MM FIXED WASHER | EA | 1 | 325631 | GSF/325631
740522 | MIDSERV/25/1 | Service Midspan 25mm2 Al XLPE 1ph | 325630 | EYE BOLT,OPEN M16 X 250MM FIXED WASHER | EA | 1 | 325630 | GSF/325630
740522 | MIDSERV/25/1 | Service Midspan 25mm2 Al XLPE 1ph | 325619 | HOOK-NUT,OPEN TYPE T/S M16 BOLT HOOK | EA | 1 | 325619 | GSF/325619
740522 | MIDSERV/25/1 | Service Midspan 25mm2 Al XLPE 1ph | 323744 | BRACKET,CONNECT HOUSE SERVICE SHORT HOOK | EA | 1 | 323744 | 323744
740522 | MIDSERV/25/1 | Service Midspan 25mm2 Al XLPE 1ph | 323401 | BRACKET,HOUSE SERVICE FUSE 32X8MM M-PH | EA | 1 | SERVICE FUSE BRACKET | 323401
740522 | MIDSERV/25/1 | Service Midspan 25mm2 Al XLPE 1ph | 322386 | CONNECTOR,ROD-END 16MM 70KN MIN-FAIL MCI | EA | 1 | CLEVIS | STH70
740522 | MIDSERV/25/1 | Service Midspan 25mm2 Al XLPE 1ph | 322056 | CLEVIS,ROD-END BALL 16MM 70KN MIN-FAIL | EA | 1 | WINE GLASS | GSF/322056
740522 | MIDSERV/25/1 | Service Midspan 25mm2 Al XLPE 1ph | 221760 | FUSEHOLDER,B&C 100A/480V 57X22 FERRULE | EA | 1 | SERVICE FUSE FUSEHOLDER | PFV100695
740522 | MIDSERV/25/1 | Service Midspan 25mm2 Al XLPE 1ph | 168017 | END CAP,HEAT SHRINK 17-8MM CABLE RANGE | EA | 2 | ABC END CAP | 102L022/S(S100)
740522 | MIDSERV/25/1 | Service Midspan 25mm2 Al XLPE 1ph | 148501 | TERMINATION, HELICAL FT 3/2.75 SC/GZ | EA | 2 | WRAP ON 3/2.75 3/12 | FGD0550-0595-4
740522 | MIDSERV/25/1 | Service Midspan 25mm2 Al XLPE 1ph | 145662 | CONNECTOR, IPC LV BARE AL TO 10-35MM2 | EA | 2 | SERVICE ALUM CONNECTOR | CAW35
740522 | MIDSERV/25/1 | Service Midspan 25mm2 Al XLPE 1ph | 145659 | CONNECTOR, IPC LVABC 150MM2 TO 10-35MM2 | EA | 2 | SERVICE ABC 1.5 TO 35MM K443 TTD241 | TTD241XFA
740522 | MIDSERV/25/1 | Service Midspan 25mm2 Al XLPE 1ph | 145655 | CONNECTOR, IPC LV BARE CU TO 10-35MM2 | EA | 2 | SERVICE COPPER CONNECTOR | CCW35
740522 | MIDSERV/25/1 | Service Midspan 25mm2 Al XLPE 1ph | 145654 | CONNECTOR, IPC LVABC 10-35MM2 | EA | 1 | NEUTRAL CONNECTOR | HSC435A
740522 | MIDSERV/25/1 | Service Midspan 25mm2 Al XLPE 1ph | 145619 | CONNECTOR, IPC LVABC TO 10-35MM2 SERVICE | EA | 2 | SERVICE CONNECT 6 TO 35SQMM K441 TTD151 | TTD151XFA
740522 | MIDSERV/25/1 | Service Midspan 25mm2 Al XLPE 1ph | 145600 | CLAMP, TENSION (WEDGE) 2X25MM-4X25MM ABC | EA | 4 | SERVICE CLAMP WEDGE 2C & 4C | PC63F27A
740522 | MIDSERV/25/1 | Service Midspan 25mm2 Al XLPE 1ph | 50226 | SCREW, COACH, HEX HEAD 10MM X 65MM GAL | EA | 2 | 050226 | SCSMG100602
740522 | MIDSERV/25/1 | Service Midspan 25mm2 Al XLPE 1ph | 40442 | NUT,HEX M20 THREAD GALVANISED STEEL | EA | 1 | 040442 | N46MG2000N2
740522 | MIDSERV/25/1 | Service Midspan 25mm2 Al XLPE 1ph | 40441 | NUT,HEX M16 THREAD GALANISED STEEL | EA | 2 | 040441 | N46MG1600N2
740522 | MIDSERV/25/1 | Service Midspan 25mm2 Al XLPE 1ph | 37263 | EYE BOLT,FORGED M20 X 375MM GAL C/W NUT | EA | 1 | 037263 | GSF/037263
740522 | MIDSERV/25/1 | Service Midspan 25mm2 Al XLPE 1ph | 32288 | BOLT,HEX HEAD M16 X 350MM GAL. C/W NUT | EA | 2 | 032288 | B46MG163501
740523 | MIDSERV/25/3 | Service Midspan 25mm2 Al XLPE 3ph | 438912 | WIRE ROPE,STRAND 3/2.75 G1320 3000M DRUM | M | 40 | GI WIRE 3/12 | 20198121
740523 | MIDSERV/25/3 | Service Midspan 25mm2 Al XLPE 3ph | 325632 | EYE BOLT,OPEN M16 X 450MM FIXED WASHER | EA | 1 | 325632 | GSF/325632
740523 | MIDSERV/25/3 | Service Midspan 25mm2 Al XLPE 3ph | 325631 | EYE BOLT,OPEN M16 X 350MM FIXED WASHER | EA | 1 | 325631 | GSF/325631
740523 | MIDSERV/25/3 | Service Midspan 25mm2 Al XLPE 3ph | 325630 | EYE BOLT,OPEN M16 X 250MM FIXED WASHER | EA | 1 | 325630 | GSF/325630
740523 | MIDSERV/25/3 | Service Midspan 25mm2 Al XLPE 3ph | 325619 | HOOK-NUT,OPEN TYPE T/S M16 BOLT HOOK | EA | 1 | 325619 | GSF/325619
740523 | MIDSERV/25/3 | Service Midspan 25mm2 Al XLPE 3ph | 323744 | BRACKET,CONNECT HOUSE SERVICE SHORT HOOK | EA | 1 | 323744 | 323744
740523 | MIDSERV/25/3 | Service Midspan 25mm2 Al XLPE 3ph | 323401 | BRACKET,HOUSE SERVICE FUSE 32X8MM M-PH | EA | 1 | SERVICE FUSE BRACKET | 323401
740523 | MIDSERV/25/3 | Service Midspan 25mm2 Al XLPE 3ph | 322386 | CONNECTOR,ROD-END 16MM 70KN MIN-FAIL MCI | EA | 1 | CLEVIS | STH70
740523 | MIDSERV/25/3 | Service Midspan 25mm2 Al XLPE 3ph | 322056 | CLEVIS,ROD-END BALL 16MM 70KN MIN-FAIL | EA | 1 | WINE GLASS | GSF/322056
740523 | MIDSERV/25/3 | Service Midspan 25mm2 Al XLPE 3ph | 221760 | FUSEHOLDER,B&C 100A/480V 57X22 FERRULE | EA | 3 | SERVICE FUSE FUSEHOLDER | PFV100695
740523 | MIDSERV/25/3 | Service Midspan 25mm2 Al XLPE 3ph | 168017 | END CAP,HEAT SHRINK 17-8MM CABLE RANGE | EA | 4 | ABC END CAP | 102L022/S(S100)
740523 | MIDSERV/25/3 | Service Midspan 25mm2 Al XLPE 3ph | 148501 | TERMINATION, HELICAL FT 3/2.75 SC/GZ | EA | 2 | WRAP ON 3/2.75 3/12 | FGD0550-0595-4
740523 | MIDSERV/25/3 | Service Midspan 25mm2 Al XLPE 3ph | 145662 | CONNECTOR, IPC LV BARE AL TO 10-35MM2 | EA | 4 | SERVICE ALUM CONNECTOR | CAW35
740523 | MIDSERV/25/3 | Service Midspan 25mm2 Al XLPE 3ph | 145659 | CONNECTOR, IPC LVABC 150MM2 TO 10-35MM2 | EA | 4 | SERVICE ABC 1.5 TO 35MM K443 TTD241 | TTD241XFA
740523 | MIDSERV/25/3 | Service Midspan 25mm2 Al XLPE 3ph | 145655 | CONNECTOR, IPC LV BARE CU TO 10-35MM2 | EA | 4 | SERVICE COPPER CONNECTOR | CCW35
740523 | MIDSERV/25/3 | Service Midspan 25mm2 Al XLPE 3ph | 145654 | CONNECTOR, IPC LVABC 10-35MM2 | EA | 1 | NEUTRAL CONNECTOR | HSC435A
740523 | MIDSERV/25/3 | Service Midspan 25mm2 Al XLPE 3ph | 145619 | CONNECTOR, IPC LVABC TO 10-35MM2 SERVICE | EA | 4 | SERVICE CONNECT 6 TO 35SQMM K441 TTD151 | TTD151XFA
740523 | MIDSERV/25/3 | Service Midspan 25mm2 Al XLPE 3ph | 145600 | CLAMP, TENSION (WEDGE) 2X25MM-4X25MM ABC | EA | 4 | SERVICE CLAMP WEDGE 2C & 4C | PC63F27A
740523 | MIDSERV/25/3 | Service Midspan 25mm2 Al XLPE 3ph | 50226 | SCREW, COACH, HEX HEAD 10MM X 65MM GAL | EA | 2 | 050226 | SCSMG100602
740523 | MIDSERV/25/3 | Service Midspan 25mm2 Al XLPE 3ph | 40442 | NUT,HEX M20 THREAD GALVANISED STEEL | EA | 1 | 040442 | N46MG2000N2
740523 | MIDSERV/25/3 | Service Midspan 25mm2 Al XLPE 3ph | 40441 | NUT,HEX M16 THREAD GALANISED STEEL | EA | 4 | 040441 | N46MG1600N2
740523 | MIDSERV/25/3 | Service Midspan 25mm2 Al XLPE 3ph | 37263 | EYE BOLT,FORGED M20 X 375MM GAL C/W NUT | EA | 1 | 037263 | GSF/037263
740523 | MIDSERV/25/3 | Service Midspan 25mm2 Al XLPE 3ph | 32288 | BOLT,HEX HEAD M16 X 350MM GAL. C/W NUT | EA | 2 | 032288 | B46MG163501
740524 | MODEM/NOJA/OPTUS | Recloser Modem - NOJA (Optus) | 231320 | SWITCH,ISOLATION 20A X 250V X 2P LV OD | EA | 1 | 231320 | NL120S
740524 | MODEM/NOJA/OPTUS | Recloser Modem - NOJA (Optus) | 133187 | ANTENNA,4G,LTE, COLLINEAR, 5DBI | EA | 1 |  | CD8294-1.25M-SMA
740524 | MODEM/NOJA/OPTUS | Recloser Modem - NOJA (Optus) | 133184 | MODEM, ECR OPTUS | EA | 1 |  | ECR4GDNNNNNS1S3AUUNNN (QUECTEL)
740524 | MODEM/NOJA/OPTUS | Recloser Modem - NOJA (Optus) | 133181 | CABLE, POWER, CYBERTEC 1000 FUSED | EA | 1 |  | C CBL-2F30V1A-1500
740524 | MODEM/NOJA/OPTUS | Recloser Modem - NOJA (Optus) | 133174 | CABLE, ETHERNET CAT5E 1M BLUE PATCH LEAD | EA | 1 | 133174 | CABPL5EBL1
740524 | MODEM/NOJA/OPTUS | Recloser Modem - NOJA (Optus) | 133157 | BRACKET, ANGLE 1.5MM L-SHAPED MB403SS | EA | 1 | 133157 | GMEMB403SS
740524 | MODEM/NOJA/OPTUS | Recloser Modem - NOJA (Optus) | 154484 | SHEATH, FLEXIBLE SMOOTH, 20MM PVC BLACK | M | 10 |  | ADARF20/BL/30M
740524 | MODEM/NOJA/OPTUS | Recloser Modem - NOJA (Optus) | 154483 | CONDUIT TERMINATOR, M20 BRASS IP69K | EA | 3 |  | FLXLPC20-M20-C
740524 | MODEM/NOJA/OPTUS | Recloser Modem - NOJA (Optus) | 154482 | LOCKNUT,HEX STEEL 20MM CONDUIT FITTING | EA | 1 |  | CLI1259S20
740525 | MODEM/NOJA/TELSTRA | Recloser Modem - NOJA (Telstra) | 231320 | SWITCH,ISOLATION 20A X 250V X 2P LV OD | EA | 1 | 231320 | NL120S
740525 | MODEM/NOJA/TELSTRA | Recloser Modem - NOJA (Telstra) | 133187 | ANTENNA,4G,LTE, COLLINEAR, 5DBI | EA | 1 |  | CD8294-1.25M-SMA
740525 | MODEM/NOJA/TELSTRA | Recloser Modem - NOJA (Telstra) | 133186 | MODEM, ECR TELSTRA | EA | 1 |  | ECR4GDNNNNNS1S3AUUNNN (QUECTEL)
740525 | MODEM/NOJA/TELSTRA | Recloser Modem - NOJA (Telstra) | 133181 | CABLE, POWER, CYBERTEC 1000 FUSED | EA | 1 |  | C CBL-2F30V1A-1500
740525 | MODEM/NOJA/TELSTRA | Recloser Modem - NOJA (Telstra) | 133174 | CABLE, ETHERNET CAT5E 1M BLUE PATCH LEAD | EA | 1 | 133174 | CABPL5EBL1
740525 | MODEM/NOJA/TELSTRA | Recloser Modem - NOJA (Telstra) | 133157 | BRACKET, ANGLE 1.5MM L-SHAPED MB403SS | EA | 1 | 133157 | GMEMB403SS
740525 | MODEM/NOJA/TELSTRA | Recloser Modem - NOJA (Telstra) | 154484 | SHEATH, FLEXIBLE SMOOTH, 20MM PVC BLACK | M | 10 |  | ADARF20/BL/30M
740525 | MODEM/NOJA/TELSTRA | Recloser Modem - NOJA (Telstra) | 154483 | CONDUIT TERMINATOR, M20 BRASS IP69K | EA | 3 |  | FLXLPC20-M20-C
740525 | MODEM/NOJA/TELSTRA | Recloser Modem - NOJA (Telstra) | 154482 | LOCKNUT,HEX STEEL 20MM CONDUIT FITTING | EA | 1 |  | CLI1259S20
740526 | MODEM/NULEC/OPTUS | Recloser Modem - NULEC (Optus) | 133187 | ANTENNA,4G,LTE, COLLINEAR, 5DBI | EA | 1 |  | CD8294-1.25M-SMA
740526 | MODEM/NULEC/OPTUS | Recloser Modem - NULEC (Optus) | 133184 | MODEM, ECR OPTUS | EA | 1 |  | ECR4GDNNNNNS1S3AUUNNN (QUECTEL)
740526 | MODEM/NULEC/OPTUS | Recloser Modem - NULEC (Optus) | 133181 | CABLE, POWER, CYBERTEC 1000 FUSED | EA | 1 |  | C CBL-2F30V1A-1500
740526 | MODEM/NULEC/OPTUS | Recloser Modem - NULEC (Optus) | 133174 | CABLE, ETHERNET CAT5E 1M BLUE PATCH LEAD | EA | 1 | 133174 | CABPL5EBL1
740526 | MODEM/NULEC/OPTUS | Recloser Modem - NULEC (Optus) | 133157 | BRACKET, ANGLE 1.5MM L-SHAPED MB403SS | EA | 1 | 133157 | GMEMB403SS
740527 | MODEM/NULEC/RETRO/OP | Recloser Modem - NULEC Retrofit (Optus) | 133187 | ANTENNA,4G,LTE, COLLINEAR, 5DBI | EA | 1 |  | CD8294-1.25M-SMA
740527 | MODEM/NULEC/RETRO/OP | Recloser Modem - NULEC Retrofit (Optus) | 133185 | MODEM, MCR - OPTUS | EA | 1 |  | MXCX4GDNNNNNNS3AGSUNN (QUECTEL)
740527 | MODEM/NULEC/RETRO/OP | Recloser Modem - NULEC Retrofit (Optus) | 133181 | CABLE, POWER, CYBERTEC 1000 FUSED | EA | 1 |  | C CBL-2F30V1A-1500
740527 | MODEM/NULEC/RETRO/OP | Recloser Modem - NULEC Retrofit (Optus) | 133157 | BRACKET, ANGLE 1.5MM L-SHAPED MB403SS | EA | 1 | 133157 | GMEMB403SS
740527 | MODEM/NULEC/RETRO/OP | Recloser Modem - NULEC Retrofit (Optus) | 133190 | CABLE, CAT6, ALPHA 0.5M GREY | EA | 1 |  | SVDC6-0.5-GREY
740527 | MODEM/NULEC/RETRO/OP | Recloser Modem - NULEC Retrofit (Optus) | 133189 | CABLE, CAT6, ALPHA 0.5M BLACK | EA | 1 |  | SVDC6-0.5-BLACK
740528 | MODEM/NULEC/RETRO/TE | Recloser Modem - NULEC Retrofit (Telstra | 133188 | MODEM, MCR - TELSTRA | EA | 1 |  | MXCX4GDNNNNNNS3AGSUNN (QUECTEL)
740528 | MODEM/NULEC/RETRO/TE | Recloser Modem - NULEC Retrofit (Telstra | 133187 | ANTENNA,4G,LTE, COLLINEAR, 5DBI | EA | 1 |  | CD8294-1.25M-SMA
740528 | MODEM/NULEC/RETRO/TE | Recloser Modem - NULEC Retrofit (Telstra | 133181 | CABLE, POWER, CYBERTEC 1000 FUSED | EA | 1 |  | C CBL-2F30V1A-1500
740528 | MODEM/NULEC/RETRO/TE | Recloser Modem - NULEC Retrofit (Telstra | 133157 | BRACKET, ANGLE 1.5MM L-SHAPED MB403SS | EA | 1 | 133157 | GMEMB403SS
740528 | MODEM/NULEC/RETRO/TE | Recloser Modem - NULEC Retrofit (Telstra | 133190 | CABLE, CAT6, ALPHA 0.5M GREY | EA | 1 |  | SVDC6-0.5-GREY
740528 | MODEM/NULEC/RETRO/TE | Recloser Modem - NULEC Retrofit (Telstra | 133189 | CABLE, CAT6, ALPHA 0.5M BLACK | EA | 1 |  | SVDC6-0.5-BLACK
740529 | MODEM/NULEC/TELSTRA | Recloser Modem - NULEC (Telstra) | 133187 | ANTENNA,4G,LTE, COLLINEAR, 5DBI | EA | 1 |  | CD8294-1.25M-SMA
740529 | MODEM/NULEC/TELSTRA | Recloser Modem - NULEC (Telstra) | 133186 | MODEM, ECR TELSTRA | EA | 1 |  | ECR4GDNNNNNS1S3AUUNNN (QUECTEL)
740529 | MODEM/NULEC/TELSTRA | Recloser Modem - NULEC (Telstra) | 133181 | CABLE, POWER, CYBERTEC 1000 FUSED | EA | 1 |  | C CBL-2F30V1A-1500
740529 | MODEM/NULEC/TELSTRA | Recloser Modem - NULEC (Telstra) | 133174 | CABLE, ETHERNET CAT5E 1M BLUE PATCH LEAD | EA | 1 | 133174 | CABPL5EBL1
740529 | MODEM/NULEC/TELSTRA | Recloser Modem - NULEC (Telstra) | 133157 | BRACKET, ANGLE 1.5MM L-SHAPED MB403SS | EA | 1 | 133157 | GMEMB403SS
740530 | OFFSET/LV/3 | Offset Intermediate LV 3ph | 323415 | CROSSARM,OFFSET LV 75X75X6X2560MM | EA | 1 | 323415 | 323415
740530 | OFFSET/LV/3 | Offset Intermediate LV 3ph | 323212 | XXCROSSARM,WOOD 100 X 100 X 2750MM LONG | EA | 1 | REPLACED BY 323217 | FG434242007
740530 | OFFSET/LV/3 | Offset Intermediate LV 3ph | 322723 | PIN,INSULATOR 16MM DIA X LV GAL STEEL | EA | 4 | LV PIN | GSF/322723
740530 | OFFSET/LV/3 | Offset Intermediate LV 3ph | 320756 | INSULATOR,PIN 660V LVLP PORCELAIN | EA | 4 | LV INSULATOR | PLV
740530 | OFFSET/LV/3 | Offset Intermediate LV 3ph | 65158 | WASHER,FLAT ROUND M16 X 50MM GAL | EA | 2 | WASHER 16MM | 1006906
740530 | OFFSET/LV/3 | Offset Intermediate LV 3ph | 32293 | BOLT,HEX HEAD M16 X 475MM GAL. C/W NUT | EA | 1 | 032293 | MS16475AS-BN-HDG
740530 | OFFSET/LV/3 | Offset Intermediate LV 3ph | 32289 | BOLT,HEX HEAD M16 X 375MM GAL. C/W NUT | EA | 1 | 032289 | B46MG163751
740531 | PIN/LV | LV Pin Insulator Assembly | 322723 | PIN,INSULATOR 16MM DIA X LV GAL STEEL | EA | 1 | LV PIN | GSF/322723
740531 | PIN/LV | LV Pin Insulator Assembly | 320756 | INSULATOR,PIN 660V LVLP PORCELAIN | EA | 1 | LV INSULATOR | PLV
740532 | POLARITY/LINESMAN | Polarity Testing by Lineworker (per Test | 145654 | CONNECTOR, IPC LVABC 10-35MM2 | EA | 1 | NEUTRAL CONNECTOR | HSC435A
740533 | POLE/PERCH | Poletop Bird Perch | 323314 | BRACE,CROSSARM 40 X 700 X 5MM THICK GAL | EA | 1 | LONG TIE ARM STRAP MK14 | 323314
740533 | POLE/PERCH | Poletop Bird Perch | 323210 | CROSSARM,WOOD 100 X 100 X 1830MM LONG | EA | 2 | 6FT WOODEN CROSSARM | FG434242001
740533 | POLE/PERCH | Poletop Bird Perch | 65158 | WASHER,FLAT ROUND M16 X 50MM GAL | EA | 8 | WASHER 16MM | 1006906
740533 | POLE/PERCH | Poletop Bird Perch | 40441 | NUT,HEX M16 THREAD GALANISED STEEL | EA | 5 | 040441 | N46MG1600N2
740533 | POLE/PERCH | Poletop Bird Perch | 32290 | BOLT,HEX HEAD M16 X 400MM GAL. C/W NUT | EA | 2 | 032290 | B46MG164001
740533 | POLE/PERCH | Poletop Bird Perch | 32283 | BOLT,HEX HEAD M16 X 240MM GAL. C/W NUT | EA | 1 | 032283 | B46MG162401
740533 | POLE/PERCH | Poletop Bird Perch | 32274 | BOLT,HEX HEAD M16 X 130MM GAL. C/W NUT | EA | 2 | 032274 | MS16130-BN-HDG
740534 | RS/LV/1/FRP | Poletop Right Angle Strain LV 1ph FRP Cr | 323331 | BRACKET,INSULATOR 50X3X630MM F-STRAP | EA | 4 | REPLACED BY 323367 | 323331
740534 | RS/LV/1/FRP | Poletop Right Angle Strain LV 1ph FRP Cr | 323215 | CROSSARM,FIBREGLASS, 100X100X1830MM LONG | EA | 4 | FIBREGLASS LV 6FT CROSSARM | A0A00955
740534 | RS/LV/1/FRP | Poletop Right Angle Strain LV 1ph FRP Cr | 322723 | PIN,INSULATOR 16MM DIA X LV GAL STEEL | EA | 2 | LV PIN | GSF/322723
740534 | RS/LV/1/FRP | Poletop Right Angle Strain LV 1ph FRP Cr | 321117 | INSULATOR,STRAIN 80MM SHLV2 PORCELAIN | EA | 2 | LV SHACKLE INSULATOR COTTON REEL | SHLV2
740534 | RS/LV/1/FRP | Poletop Right Angle Strain LV 1ph FRP Cr | 320756 | INSULATOR,PIN 660V LVLP PORCELAIN | EA | 2 | LV INSULATOR | PLV
740534 | RS/LV/1/FRP | Poletop Right Angle Strain LV 1ph FRP Cr | 65158 | WASHER,FLAT ROUND M16 X 50MM GAL | EA | 4 | WASHER 16MM | 1006906
740534 | RS/LV/1/FRP | Poletop Right Angle Strain LV 1ph FRP Cr | 65157 | WASHER,FLAT ROUND M12 X 37MM GAL | EA | 8 | WASHER 12MM | 1006905
740534 | RS/LV/1/FRP | Poletop Right Angle Strain LV 1ph FRP Cr | 32296 | BOLT,HEX HEAD M16 X 550MM GAL. C/W NUT | EA | 6 | 032296 | MS16550AS-BN-HDG
740534 | RS/LV/1/FRP | Poletop Right Angle Strain LV 1ph FRP Cr | 32285 | BOLT,HEX HEAD M16 X 280MM GAL. C/W NUT | EA | 2 | 032285 | MS16280AS-BN-HDG
740534 | RS/LV/1/FRP | Poletop Right Angle Strain LV 1ph FRP Cr | 32276 | BOLT,HEX HEAD M16 X 150MM GAL. C/W NUT | EA | 4 | 032276 | MS16150AS-BN-HDG
740534 | RS/LV/1/FRP | Poletop Right Angle Strain LV 1ph FRP Cr | 32225 | BOLT,HEX HEAD M12 X 140MM GAL. C/W NUT | EA | 8 | 032225 | MS12140AS-BN-HDG
740534 | RS/LV/1/FRP | Poletop Right Angle Strain LV 1ph FRP Cr | 32223 | BOLT,HEX HEAD M12 X 120MM GAL. C/W NUT | EA | 4 | 032223 | MS12120AS-BN-HDG
740534 | RS/LV/1/FRP | Poletop Right Angle Strain LV 1ph FRP Cr | 323320 | BRACE,CROSSARM 50X716X6MM THICK GAL | EA | 4 | REPLACING 323314, 323316 | D-OHC-L105-SD-010
740534 | RS/LV/1/FRP | Poletop Right Angle Strain LV 1ph FRP Cr | 32342 | BOLT,HEX HEAD M20 X 450MM GAL. C/W NUT | EA | 4 | 032342 | B46MG2054501
740534 | RS/LV/1/FRP | Poletop Right Angle Strain LV 1ph FRP Cr | 32343 | BOLT,HEX HEAD M20X200MM GAL. C/W NUT | EA | 4
740534 | RS/LV/1/FRP | Poletop Right Angle Strain LV 1ph FRP Cr | 66809 | WASHER, CURVED SQUARE M20 100MM | EA | 4 | REPLACING 66805
740534 | RS/LV/1/FRP | Poletop Right Angle Strain LV 1ph FRP Cr | 65159 | WASHER,FLAT ROUND M20 X 60MM GAL | EA | 4 | 065159 | 1006907
740534 | RS/LV/1/FRP | Poletop Right Angle Strain LV 1ph FRP Cr | 40442 | NUT,HEX M20 THREAD GALVANISED STEEL | EA | 8 | 040442 | N46MG2000N2
740535 | RS/LV/2/FRP | Poletop Right Angle Strain LV 2ph FRP Cr | 323331 | BRACKET,INSULATOR 50X3X630MM F-STRAP | EA | 6 | REPLACED BY 323367 | 323331
740535 | RS/LV/2/FRP | Poletop Right Angle Strain LV 2ph FRP Cr | 323314 | BRACE,CROSSARM 40 X 700 X 5MM THICK GAL | EA | 8 | LONG TIE ARM STRAP MK14 | 323314
740535 | RS/LV/2/FRP | Poletop Right Angle Strain LV 2ph FRP Cr | 323215 | CROSSARM,FIBREGLASS, 100X100X1830MM LONG | EA | 4 | FIBREGLASS LV 6FT CROSSARM | A0A00955
740535 | RS/LV/2/FRP | Poletop Right Angle Strain LV 2ph FRP Cr | 322723 | PIN,INSULATOR 16MM DIA X LV GAL STEEL | EA | 4 | LV PIN | GSF/322723
740535 | RS/LV/2/FRP | Poletop Right Angle Strain LV 2ph FRP Cr | 321117 | INSULATOR,STRAIN 80MM SHLV2 PORCELAIN | EA | 4 | LV SHACKLE INSULATOR COTTON REEL | SHLV2
740535 | RS/LV/2/FRP | Poletop Right Angle Strain LV 2ph FRP Cr | 320756 | INSULATOR,PIN 660V LVLP PORCELAIN | EA | 4 | LV INSULATOR | PLV
740535 | RS/LV/2/FRP | Poletop Right Angle Strain LV 2ph FRP Cr | 65158 | WASHER,FLAT ROUND M16 X 50MM GAL | EA | 6 | WASHER 16MM | 1006906
740535 | RS/LV/2/FRP | Poletop Right Angle Strain LV 2ph FRP Cr | 65157 | WASHER,FLAT ROUND M12 X 37MM GAL | EA | 8 | WASHER 12MM | 1006905
740535 | RS/LV/2/FRP | Poletop Right Angle Strain LV 2ph FRP Cr | 32296 | BOLT,HEX HEAD M16 X 550MM GAL. C/W NUT | EA | 6 | 032296 | MS16550AS-BN-HDG
740535 | RS/LV/2/FRP | Poletop Right Angle Strain LV 2ph FRP Cr | 32285 | BOLT,HEX HEAD M16 X 280MM GAL. C/W NUT | EA | 2 | 032285 | MS16280AS-BN-HDG
740535 | RS/LV/2/FRP | Poletop Right Angle Strain LV 2ph FRP Cr | 32276 | BOLT,HEX HEAD M16 X 150MM GAL. C/W NUT | EA | 6 | 032276 | MS16150AS-BN-HDG
740535 | RS/LV/2/FRP | Poletop Right Angle Strain LV 2ph FRP Cr | 32225 | BOLT,HEX HEAD M12 X 140MM GAL. C/W NUT | EA | 8 | 032225 | MS12140AS-BN-HDG
740535 | RS/LV/2/FRP | Poletop Right Angle Strain LV 2ph FRP Cr | 32223 | BOLT,HEX HEAD M12 X 120MM GAL. C/W NUT | EA | 6 | 032223 | MS12120AS-BN-HDG
740536 | RS/LV/3/FRP | Poletop Right Angle Strain LV 3ph FRP Cr | 323331 | BRACKET,INSULATOR 50X3X630MM F-STRAP | EA | 8 | REPLACED BY 323367 | 323331
740536 | RS/LV/3/FRP | Poletop Right Angle Strain LV 3ph FRP Cr | 323215 | CROSSARM,FIBREGLASS, 100X100X1830MM LONG | EA | 4 | FIBREGLASS LV 6FT CROSSARM | A0A00955
740536 | RS/LV/3/FRP | Poletop Right Angle Strain LV 3ph FRP Cr | 322723 | PIN,INSULATOR 16MM DIA X LV GAL STEEL | EA | 4 | LV PIN | GSF/322723
740536 | RS/LV/3/FRP | Poletop Right Angle Strain LV 3ph FRP Cr | 321117 | INSULATOR,STRAIN 80MM SHLV2 PORCELAIN | EA | 4 | LV SHACKLE INSULATOR COTTON REEL | SHLV2
740536 | RS/LV/3/FRP | Poletop Right Angle Strain LV 3ph FRP Cr | 320756 | INSULATOR,PIN 660V LVLP PORCELAIN | EA | 4 | LV INSULATOR | PLV
740536 | RS/LV/3/FRP | Poletop Right Angle Strain LV 3ph FRP Cr | 65158 | WASHER,FLAT ROUND M16 X 50MM GAL | EA | 6 | WASHER 16MM | 1006906
740536 | RS/LV/3/FRP | Poletop Right Angle Strain LV 3ph FRP Cr | 65157 | WASHER,FLAT ROUND M12 X 37MM GAL | EA | 8 | WASHER 12MM | 1006905
740536 | RS/LV/3/FRP | Poletop Right Angle Strain LV 3ph FRP Cr | 32296 | BOLT,HEX HEAD M16 X 550MM GAL. C/W NUT | EA | 6 | 032296 | MS16550AS-BN-HDG
740536 | RS/LV/3/FRP | Poletop Right Angle Strain LV 3ph FRP Cr | 32285 | BOLT,HEX HEAD M16 X 280MM GAL. C/W NUT | EA | 2 | 032285 | MS16280AS-BN-HDG
740536 | RS/LV/3/FRP | Poletop Right Angle Strain LV 3ph FRP Cr | 32276 | BOLT,HEX HEAD M16 X 150MM GAL. C/W NUT | EA | 8 | 032276 | MS16150AS-BN-HDG
740536 | RS/LV/3/FRP | Poletop Right Angle Strain LV 3ph FRP Cr | 32225 | BOLT,HEX HEAD M12 X 140MM GAL. C/W NUT | EA | 8 | 032225 | MS12140AS-BN-HDG
740536 | RS/LV/3/FRP | Poletop Right Angle Strain LV 3ph FRP Cr | 32223 | BOLT,HEX HEAD M12 X 120MM GAL. C/W NUT | EA | 8 | 032223 | MS12120AS-BN-HDG
740536 | RS/LV/3/FRP | Poletop Right Angle Strain LV 3ph FRP Cr | 323320 | BRACE,CROSSARM 50X716X6MM THICK GAL | EA | 4 | REPLACING 323314, 323316 | D-OHC-L105-SD-010
740536 | RS/LV/3/FRP | Poletop Right Angle Strain LV 3ph FRP Cr | 32342 | BOLT,HEX HEAD M20 X 450MM GAL. C/W NUT | EA | 4 | 032342 | B46MG2054501
740536 | RS/LV/3/FRP | Poletop Right Angle Strain LV 3ph FRP Cr | 32343 | BOLT,HEX HEAD M20X200MM GAL. C/W NUT | EA | 4
740536 | RS/LV/3/FRP | Poletop Right Angle Strain LV 3ph FRP Cr | 66809 | WASHER, CURVED SQUARE M20 100MM | EA | 4 | REPLACING 66805
740536 | RS/LV/3/FRP | Poletop Right Angle Strain LV 3ph FRP Cr | 65159 | WASHER,FLAT ROUND M20 X 60MM GAL | EA | 4 | 065159 | 1006907
740536 | RS/LV/3/FRP | Poletop Right Angle Strain LV 3ph FRP Cr | 40442 | NUT,HEX M20 THREAD GALVANISED STEEL | EA | 8 | 040442 | N46MG2000N2
740537 | RS/LVABC.150/1 | Right Angle Strain 150 1ph LVABC | 325631 | EYE BOLT,OPEN M16 X 350MM FIXED WASHER | EA | 2 | 325631 | GSF/325631
740537 | RS/LVABC.150/1 | Right Angle Strain 150 1ph LVABC | 168017 | END CAP,HEAT SHRINK 17-8MM CABLE RANGE | EA | 2 | ABC END CAP | 102L022/S(S100)
740537 | RS/LVABC.150/1 | Right Angle Strain 150 1ph LVABC | 145620 | CONNECTOR, IPC LVABC 25-95MM2 | EA | 2 | ABC TO ABC 35 TO 95SQMM K445 TTD201 | TTD201XFA
740537 | RS/LVABC.150/1 | Right Angle Strain 150 1ph LVABC | 145603 | XXCLAMP,TERMINATION LVABC 2CORE 50-95MM2 | EA | 2 | REPLACED BY 145602 | PA-295 W SOLID ARMS
740538 | RS/LVABC.150/3 | Right Angle Strain 150 3ph LVABC | 168019 | END CAP,HEAT SHRINK 30-17MM CABLE RANGE | EA | 4 | 168019 | 102L033/S(S100)
740538 | RS/LVABC.150/3 | Right Angle Strain 150 3ph LVABC | 145657 | CONNECTOR, IPC LV 150MM2 | EA | 4 | ABC TO ABC 50-150SQMM K446 TTD401F | TTD401XFA
740538 | RS/LVABC.150/3 | Right Angle Strain 150 3ph LVABC | 145607 | CLAMP, TERMINATION LVABC 4CORE 95-150MM2 | EA | 2 | ABC CLAMP 4 CORE 95 - 150MM ABC | PA4120L450
740538 | RS/LVABC.150/3 | Right Angle Strain 150 3ph LVABC | 37261 | EYE BOLT,FORGED M20 X 350MM GAL C/W NUT | EA | 2 | 037261 | GSF/037261
740539 | RS/LVABC.50/1 | Right Angle Strain 50 1ph LVABC | 325631 | EYE BOLT,OPEN M16 X 350MM FIXED WASHER | EA | 2 | 325631 | GSF/325631
740539 | RS/LVABC.50/1 | Right Angle Strain 50 1ph LVABC | 145603 | XXCLAMP,TERMINATION LVABC 2CORE 50-95MM2 | EA | 2 | REPLACED BY 145602 | PA-295 W SOLID ARMS
740539 | RS/LVABC.50/1 | Right Angle Strain 50 1ph LVABC | 168017 | END CAP,HEAT SHRINK 17-8MM CABLE RANGE | EA | 2 | ABC END CAP | 102L022/S(S100)
740539 | RS/LVABC.50/1 | Right Angle Strain 50 1ph LVABC | 145646 | CLAMP, WEAK LINK LVABC 8KN | EA | 2 | WEAK LINK 8KN 10MM DIA | HEL-5642
740539 | RS/LVABC.50/1 | Right Angle Strain 50 1ph LVABC | 145620 | CONNECTOR, IPC LVABC 25-95MM2 | EA | 2 | ABC TO ABC 35 TO 95SQMM K445 TTD201 | TTD201XFA
740540 | RS/LVABC.50/3 | Right Angle Strain 50 3ph LVABC | 325631 | EYE BOLT,OPEN M16 X 350MM FIXED WASHER | EA | 2 | 325631 | GSF/325631
740540 | RS/LVABC.50/3 | Right Angle Strain 50 3ph LVABC | 168017 | END CAP,HEAT SHRINK 17-8MM CABLE RANGE | EA | 4 | ABC END CAP | 102L022/S(S100)
740540 | RS/LVABC.50/3 | Right Angle Strain 50 3ph LVABC | 145620 | CONNECTOR, IPC LVABC 25-95MM2 | EA | 4 | ABC TO ABC 35 TO 95SQMM K445 TTD201 | TTD201XFA
740540 | RS/LVABC.50/3 | Right Angle Strain 50 3ph LVABC | 145602 | CLAMP, TERMINATION LVABC 4X50–2X95 MM² | EA | 2 | ABC CLAMP 4C 50MM 2C 95MM | 1273956-1
740541 | RS/LVABC.95/1 | Right Angle Strain 95 1ph LVABC | 325631 | EYE BOLT,OPEN M16 X 350MM FIXED WASHER | EA | 2 | 325631 | GSF/325631
740541 | RS/LVABC.95/1 | Right Angle Strain 95 1ph LVABC | 168017 | END CAP,HEAT SHRINK 17-8MM CABLE RANGE | EA | 2 | ABC END CAP | 102L022/S(S100)
740541 | RS/LVABC.95/1 | Right Angle Strain 95 1ph LVABC | 145620 | CONNECTOR, IPC LVABC 25-95MM2 | EA | 2 | ABC TO ABC 35 TO 95SQMM K445 TTD201 | TTD201XFA
740541 | RS/LVABC.95/1 | Right Angle Strain 95 1ph LVABC | 145603 | XXCLAMP,TERMINATION LVABC 2CORE 50-95MM2 | EA | 2 | REPLACED BY 145602 | PA-295 W SOLID ARMS
740542 | RS/LVABC.95/3 | Right Angle Strain 95 3ph LVABC | 168017 | END CAP,HEAT SHRINK 17-8MM CABLE RANGE | EA | 4 | ABC END CAP | 102L022/S(S100)
740542 | RS/LVABC.95/3 | Right Angle Strain 95 3ph LVABC | 145620 | CONNECTOR, IPC LVABC 25-95MM2 | EA | 4 | ABC TO ABC 35 TO 95SQMM K445 TTD201 | TTD201XFA
740542 | RS/LVABC.95/3 | Right Angle Strain 95 3ph LVABC | 145602 | CLAMP, TERMINATION LVABC 4X50–2X95 MM² | EA | 2 | ABC CLAMP 4C 50MM 2C 95MM | 1273956-1
740542 | RS/LVABC.95/3 | Right Angle Strain 95 3ph LVABC | 37261 | EYE BOLT,FORGED M20 X 350MM GAL C/W NUT | EA | 2 | 037261 | GSF/037261
740543 | RS/P/W | Pilot Cable Right Angle Strain - Wood Po | 321117 | INSULATOR,STRAIN 80MM SHLV2 PORCELAIN | EA | 2 | LV SHACKLE INSULATOR COTTON REEL | SHLV2
740543 | RS/P/W | Pilot Cable Right Angle Strain - Wood Po | 66412 | WASHER,FLAT ROUND M12 X 24MM GAL | EA | 2 | M12 TOWER WASHER | 1000971
740543 | RS/P/W | Pilot Cable Right Angle Strain - Wood Po | 65158 | WASHER,FLAT ROUND M16 X 50MM GAL | EA | 2 | WASHER 16MM | 1006906
740543 | RS/P/W | Pilot Cable Right Angle Strain - Wood Po | 40441 | NUT,HEX M16 THREAD GALANISED STEEL | EA | 4 | 040441 | N46MG1600N2
740543 | RS/P/W | Pilot Cable Right Angle Strain - Wood Po | 32286 | BOLT,HEX HEAD M16 X 300MM GAL. C/W NUT | EA | 2 | 032286 | MS16300AS-BN-HDG
740543 | RS/P/W | Pilot Cable Right Angle Strain - Wood Po | 32221 | BOLT,HEX HEAD M12 X 100MM GAL. C/W NUT | EA | 2 | BOLT M12 X 100MM | MS12100AS-BN-HDG
740544 | RSTAY/SC | Stay Rock Type S/C Pole | 438920 | WIRE ROPE,STRAND 19/2.00 G1320 50M COIL | M | 14 | STAY WIRE | 20198122
740544 | RSTAY/SC | Stay Rock Type S/C Pole | 325719 | PROTECTOR,GUY SLIT PVC 25MM X 2000MM WH | EA | 2 | STAY SIGHTER | PGG2520SH
740544 | RSTAY/SC | Stay Rock Type S/C Pole | 325442 | ANCHOR,ROCKFACE 600MM WITH WEDGE/THIMBLE | EA | 1 | ROCK BOLT 600MM | GSF/325442
740544 | RSTAY/SC | Stay Rock Type S/C Pole | 323314 | BRACE,CROSSARM 40 X 700 X 5MM THICK GAL | EA | 2 | LONG TIE ARM STRAP MK14 | 323314
740544 | RSTAY/SC | Stay Rock Type S/C Pole | 322386 | CONNECTOR,ROD-END 16MM 70KN MIN-FAIL MCI | EA | 1 | CLEVIS | STH70
740544 | RSTAY/SC | Stay Rock Type S/C Pole | 322056 | CLEVIS,ROD-END BALL 16MM 70KN MIN-FAIL | EA | 1 | WINE GLASS | GSF/322056
740544 | RSTAY/SC | Stay Rock Type S/C Pole | 321260 | INSULATOR,SUSPENSION 146MM DISC D70S | EA | 1 | JD DISC INSULATOR | D70S-B
740544 | RSTAY/SC | Stay Rock Type S/C Pole | 320403 | INSULATOR,STRAIN GY3 LILING GUY-TYPE | EA | 1 | EGG GY3 STRAIN INSULATOR | GY3
740544 | RSTAY/SC | Stay Rock Type S/C Pole | 265216 | THIMBLE,WIRE ROPE 16MM GAL.STEEL | EA | 1 | 265216
740544 | RSTAY/SC | Stay Rock Type S/C Pole | 148511 | TERMINATION, HELICAL FT 19/2.00 SC/GZ | EA | 4 | STAY WRAP ON DEADEND | FGD0970-1020-7
740544 | RSTAY/SC | Stay Rock Type S/C Pole | 146857 | CONNECTOR, SPLITBOLT 95MM2 BRASS | EA | 3 | BRASS D TYPE | SB26/20
740544 | RSTAY/SC | Stay Rock Type S/C Pole | 65616 | WASHER,FLAT ROUND M16 X 30MM GAL | EA | 2 | 065616 | 1080773
740544 | RSTAY/SC | Stay Rock Type S/C Pole | 40441 | NUT,HEX M16 THREAD GALANISED STEEL | EA | 2 | 040441 | N46MG1600N2
740544 | RSTAY/SC | Stay Rock Type S/C Pole | 32286 | BOLT,HEX HEAD M16 X 300MM GAL. C/W NUT | EA | 1 | 032286 | MS16300AS-BN-HDG
740544 | RSTAY/SC | Stay Rock Type S/C Pole | 32279 | BOLT,HEX HEAD M16 X 180MM GAL. C/W NUT | EA | 1 | 032279 | MS16180AS-BN-HDG
740544 | RSTAY/SC | Stay Rock Type S/C Pole | 32261 | BOLT,HEX HEAD M16 X 45MM GAL. C/W NUT | EA | 1 | 032261 | B46MG160451
740545 | RSTAY/W | Stay Rock Type Wood Pole | 438920 | WIRE ROPE,STRAND 19/2.00 G1320 50M COIL | M | 14 | STAY WIRE | 20198122
740545 | RSTAY/W | Stay Rock Type Wood Pole | 325719 | PROTECTOR,GUY SLIT PVC 25MM X 2000MM WH | EA | 2 | STAY SIGHTER | PGG2520SH
740545 | RSTAY/W | Stay Rock Type Wood Pole | 325442 | ANCHOR,ROCKFACE 600MM WITH WEDGE/THIMBLE | EA | 1 | ROCK BOLT 600MM | GSF/325442
740545 | RSTAY/W | Stay Rock Type Wood Pole | 322386 | CONNECTOR,ROD-END 16MM 70KN MIN-FAIL MCI | EA | 1 | CLEVIS | STH70
740545 | RSTAY/W | Stay Rock Type Wood Pole | 322056 | CLEVIS,ROD-END BALL 16MM 70KN MIN-FAIL | EA | 1 | WINE GLASS | GSF/322056
740545 | RSTAY/W | Stay Rock Type Wood Pole | 321260 | INSULATOR,SUSPENSION 146MM DISC D70S | EA | 1 | JD DISC INSULATOR | D70S-B
740545 | RSTAY/W | Stay Rock Type Wood Pole | 320403 | INSULATOR,STRAIN GY3 LILING GUY-TYPE | EA | 1 | EGG GY3 STRAIN INSULATOR | GY3
740545 | RSTAY/W | Stay Rock Type Wood Pole | 148511 | TERMINATION, HELICAL FT 19/2.00 SC/GZ | EA | 4 | STAY WRAP ON DEADEND | FGD0970-1020-7
740545 | RSTAY/W | Stay Rock Type Wood Pole | 146857 | CONNECTOR, SPLITBOLT 95MM2 BRASS | EA | 3 | BRASS D TYPE | SB26/20
740545 | RSTAY/W | Stay Rock Type Wood Pole | 65159 | WASHER,FLAT ROUND M20 X 60MM GAL | EA | 1 | 065159 | 1006907
740545 | RSTAY/W | Stay Rock Type Wood Pole | 40442 | NUT,HEX M20 THREAD GALVANISED STEEL | EA | 1 | 040442 | N46MG2000N2
740545 | RSTAY/W | Stay Rock Type Wood Pole | 37263 | EYE BOLT,FORGED M20 X 375MM GAL C/W NUT | EA | 1 | 037263 | GSF/037263
740546 | S/LV/1/FRP | Poletop Strain LV 1ph FRP Crossarm | 323331 | BRACKET,INSULATOR 50X3X630MM F-STRAP | EA | 4 | REPLACED BY 323367 | 323331
740546 | S/LV/1/FRP | Poletop Strain LV 1ph FRP Crossarm | 323215 | CROSSARM,FIBREGLASS, 100X100X1830MM LONG | EA | 2 | FIBREGLASS LV 6FT CROSSARM | A0A00955
740546 | S/LV/1/FRP | Poletop Strain LV 1ph FRP Crossarm | 322723 | PIN,INSULATOR 16MM DIA X LV GAL STEEL | EA | 2 | LV PIN | GSF/322723
740546 | S/LV/1/FRP | Poletop Strain LV 1ph FRP Crossarm | 321117 | INSULATOR,STRAIN 80MM SHLV2 PORCELAIN | EA | 4 | LV SHACKLE INSULATOR COTTON REEL | SHLV2
740546 | S/LV/1/FRP | Poletop Strain LV 1ph FRP Crossarm | 320756 | INSULATOR,PIN 660V LVLP PORCELAIN | EA | 2 | LV INSULATOR | PLV
740546 | S/LV/1/FRP | Poletop Strain LV 1ph FRP Crossarm | 65158 | WASHER,FLAT ROUND M16 X 50MM GAL | EA | 10 | WASHER 16MM | 1006906
740546 | S/LV/1/FRP | Poletop Strain LV 1ph FRP Crossarm | 65157 | WASHER,FLAT ROUND M12 X 37MM GAL | EA | 4 | WASHER 12MM | 1006905
740546 | S/LV/1/FRP | Poletop Strain LV 1ph FRP Crossarm | 40441 | NUT,HEX M16 THREAD GALANISED STEEL | EA | 4 | 040441 | N46MG1600N2
740546 | S/LV/1/FRP | Poletop Strain LV 1ph FRP Crossarm | 32296 | BOLT,HEX HEAD M16 X 550MM GAL. C/W NUT | EA | 3 | 032296 | MS16550AS-BN-HDG
740546 | S/LV/1/FRP | Poletop Strain LV 1ph FRP Crossarm | 32285 | BOLT,HEX HEAD M16 X 280MM GAL. C/W NUT | EA | 1 | 032285 | MS16280AS-BN-HDG
740546 | S/LV/1/FRP | Poletop Strain LV 1ph FRP Crossarm | 32276 | BOLT,HEX HEAD M16 X 150MM GAL. C/W NUT | EA | 4 | 032276 | MS16150AS-BN-HDG
740546 | S/LV/1/FRP | Poletop Strain LV 1ph FRP Crossarm | 32224 | BOLT,HEX HEAD M12 X 130MM GAL. C/W NUT | EA | 4 | 032224 | MS12130AS-BN-HDG
740546 | S/LV/1/FRP | Poletop Strain LV 1ph FRP Crossarm | 32223 | BOLT,HEX HEAD M12 X 120MM GAL. C/W NUT | EA | 4 | 032223 | MS12120AS-BN-HDG
740546 | S/LV/1/FRP | Poletop Strain LV 1ph FRP Crossarm | 323320 | BRACE,CROSSARM 50X716X6MM THICK GAL | EA | 2 | REPLACING 323314, 323316 | D-OHC-L105-SD-010
740546 | S/LV/1/FRP | Poletop Strain LV 1ph FRP Crossarm | 32342 | BOLT,HEX HEAD M20 X 450MM GAL. C/W NUT | EA | 2 | 032342 | B46MG2054501
740546 | S/LV/1/FRP | Poletop Strain LV 1ph FRP Crossarm | 32343 | BOLT,HEX HEAD M20X200MM GAL. C/W NUT | EA | 2
740546 | S/LV/1/FRP | Poletop Strain LV 1ph FRP Crossarm | 66809 | WASHER, CURVED SQUARE M20 100MM | EA | 2 | REPLACING 66805
740546 | S/LV/1/FRP | Poletop Strain LV 1ph FRP Crossarm | 65159 | WASHER,FLAT ROUND M20 X 60MM GAL | EA | 2 | 065159 | 1006907
740546 | S/LV/1/FRP | Poletop Strain LV 1ph FRP Crossarm | 40442 | NUT,HEX M20 THREAD GALVANISED STEEL | EA | 4 | 040442 | N46MG2000N2
740547 | S/LV/2/FRP | Poletop Strain LV 2Ph FRP Crossarm | 323331 | BRACKET,INSULATOR 50X3X630MM F-STRAP | EA | 6 | REPLACED BY 323367 | 323331
740547 | S/LV/2/FRP | Poletop Strain LV 2Ph FRP Crossarm | 323314 | BRACE,CROSSARM 40 X 700 X 5MM THICK GAL | EA | 4 | LONG TIE ARM STRAP MK14 | 323314
740547 | S/LV/2/FRP | Poletop Strain LV 2Ph FRP Crossarm | 323215 | CROSSARM,FIBREGLASS, 100X100X1830MM LONG | EA | 2 | FIBREGLASS LV 6FT CROSSARM | A0A00955
740547 | S/LV/2/FRP | Poletop Strain LV 2Ph FRP Crossarm | 322723 | PIN,INSULATOR 16MM DIA X LV GAL STEEL | EA | 3 | LV PIN | GSF/322723
740547 | S/LV/2/FRP | Poletop Strain LV 2Ph FRP Crossarm | 321117 | INSULATOR,STRAIN 80MM SHLV2 PORCELAIN | EA | 6 | LV SHACKLE INSULATOR COTTON REEL | SHLV2
740547 | S/LV/2/FRP | Poletop Strain LV 2Ph FRP Crossarm | 320756 | INSULATOR,PIN 660V LVLP PORCELAIN | EA | 3 | LV INSULATOR | PLV
740547 | S/LV/2/FRP | Poletop Strain LV 2Ph FRP Crossarm | 65158 | WASHER,FLAT ROUND M16 X 50MM GAL | EA | 12 | WASHER 16MM | 1006906
740547 | S/LV/2/FRP | Poletop Strain LV 2Ph FRP Crossarm | 65157 | WASHER,FLAT ROUND M12 X 37MM GAL | EA | 4 | WASHER 12MM | 1006905
740547 | S/LV/2/FRP | Poletop Strain LV 2Ph FRP Crossarm | 40441 | NUT,HEX M16 THREAD GALANISED STEEL | EA | 4 | 040441 | N46MG1600N2
740547 | S/LV/2/FRP | Poletop Strain LV 2Ph FRP Crossarm | 32296 | BOLT,HEX HEAD M16 X 550MM GAL. C/W NUT | EA | 3 | 032296 | MS16550AS-BN-HDG
740547 | S/LV/2/FRP | Poletop Strain LV 2Ph FRP Crossarm | 32285 | BOLT,HEX HEAD M16 X 280MM GAL. C/W NUT | EA | 1 | 032285 | MS16280AS-BN-HDG
740547 | S/LV/2/FRP | Poletop Strain LV 2Ph FRP Crossarm | 32276 | BOLT,HEX HEAD M16 X 150MM GAL. C/W NUT | EA | 6 | 032276 | MS16150AS-BN-HDG
740547 | S/LV/2/FRP | Poletop Strain LV 2Ph FRP Crossarm | 32224 | BOLT,HEX HEAD M12 X 130MM GAL. C/W NUT | EA | 4 | 032224 | MS12130AS-BN-HDG
740547 | S/LV/2/FRP | Poletop Strain LV 2Ph FRP Crossarm | 32223 | BOLT,HEX HEAD M12 X 120MM GAL. C/W NUT | EA | 6 | 032223 | MS12120AS-BN-HDG
740548 | S/LV/3/FRP | Poletop Strain LV 3Ph FRP Crossarm | 323331 | BRACKET,INSULATOR 50X3X630MM F-STRAP | EA | 8 | REPLACED BY 323367 | 323331
740548 | S/LV/3/FRP | Poletop Strain LV 3Ph FRP Crossarm | 323215 | CROSSARM,FIBREGLASS, 100X100X1830MM LONG | EA | 2 | FIBREGLASS LV 6FT CROSSARM | A0A00955
740548 | S/LV/3/FRP | Poletop Strain LV 3Ph FRP Crossarm | 322723 | PIN,INSULATOR 16MM DIA X LV GAL STEEL | EA | 4 | LV PIN | GSF/322723
740548 | S/LV/3/FRP | Poletop Strain LV 3Ph FRP Crossarm | 321117 | INSULATOR,STRAIN 80MM SHLV2 PORCELAIN | EA | 8 | LV SHACKLE INSULATOR COTTON REEL | SHLV2
740548 | S/LV/3/FRP | Poletop Strain LV 3Ph FRP Crossarm | 320756 | INSULATOR,PIN 660V LVLP PORCELAIN | EA | 4 | LV INSULATOR | PLV
740548 | S/LV/3/FRP | Poletop Strain LV 3Ph FRP Crossarm | 65158 | WASHER,FLAT ROUND M16 X 50MM GAL | EA | 14 | WASHER 16MM | 1006906
740548 | S/LV/3/FRP | Poletop Strain LV 3Ph FRP Crossarm | 65157 | WASHER,FLAT ROUND M12 X 37MM GAL | EA | 4 | WASHER 12MM | 1006905
740548 | S/LV/3/FRP | Poletop Strain LV 3Ph FRP Crossarm | 40441 | NUT,HEX M16 THREAD GALANISED STEEL | EA | 4 | 040441 | N46MG1600N2
740548 | S/LV/3/FRP | Poletop Strain LV 3Ph FRP Crossarm | 32296 | BOLT,HEX HEAD M16 X 550MM GAL. C/W NUT | EA | 3 | 032296 | MS16550AS-BN-HDG
740548 | S/LV/3/FRP | Poletop Strain LV 3Ph FRP Crossarm | 32285 | BOLT,HEX HEAD M16 X 280MM GAL. C/W NUT | EA | 1 | 032285 | MS16280AS-BN-HDG
740548 | S/LV/3/FRP | Poletop Strain LV 3Ph FRP Crossarm | 32276 | BOLT,HEX HEAD M16 X 150MM GAL. C/W NUT | EA | 8 | 032276 | MS16150AS-BN-HDG
740548 | S/LV/3/FRP | Poletop Strain LV 3Ph FRP Crossarm | 32224 | BOLT,HEX HEAD M12 X 130MM GAL. C/W NUT | EA | 4 | 032224 | MS12130AS-BN-HDG
740548 | S/LV/3/FRP | Poletop Strain LV 3Ph FRP Crossarm | 32223 | BOLT,HEX HEAD M12 X 120MM GAL. C/W NUT | EA | 8 | 032223 | MS12120AS-BN-HDG
740548 | S/LV/3/FRP | Poletop Strain LV 3Ph FRP Crossarm | 323307 | PLATE,GAIN BLOCK, 125MM CROSS ARM | EA | 2 | GAINS BLOCK
740548 | S/LV/3/FRP | Poletop Strain LV 3Ph FRP Crossarm | 323320 | BRACE,CROSSARM 50X716X6MM THICK GAL | EA | 2 | REPLACING 323314, 323316 | D-OHC-L105-SD-010
740548 | S/LV/3/FRP | Poletop Strain LV 3Ph FRP Crossarm | 32342 | BOLT,HEX HEAD M20 X 450MM GAL. C/W NUT | EA | 2 | 032342 | B46MG2054501
740548 | S/LV/3/FRP | Poletop Strain LV 3Ph FRP Crossarm | 32343 | BOLT,HEX HEAD M20X200MM GAL. C/W NUT | EA | 2
740548 | S/LV/3/FRP | Poletop Strain LV 3Ph FRP Crossarm | 66809 | WASHER, CURVED SQUARE M20 100MM | EA | 2 | REPLACING 66805
740548 | S/LV/3/FRP | Poletop Strain LV 3Ph FRP Crossarm | 65159 | WASHER,FLAT ROUND M20 X 60MM GAL | EA | 2 | 065159 | 1006907
740548 | S/LV/3/FRP | Poletop Strain LV 3Ph FRP Crossarm | 40442 | NUT,HEX M20 THREAD GALVANISED STEEL | EA | 4 | 040442 | N46MG2000N2
740549 | S/LV-9/3 | Poletop Strain 9FT LV 3Ph | 323331 | BRACKET,INSULATOR 50X3X630MM F-STRAP | EA | 8 | REPLACED BY 323367 | 323331
740549 | S/LV-9/3 | Poletop Strain 9FT LV 3Ph | 323217 | CROSSARM,FIBREGLASS, 100X100X2750MM LONG | EA | 2 | FIBREGLASS LV 9FT CROSSARM | A0A00621
740549 | S/LV-9/3 | Poletop Strain 9FT LV 3Ph | 322723 | PIN,INSULATOR 16MM DIA X LV GAL STEEL | EA | 4 | LV PIN | GSF/322723
740549 | S/LV-9/3 | Poletop Strain 9FT LV 3Ph | 321117 | INSULATOR,STRAIN 80MM SHLV2 PORCELAIN | EA | 8 | LV SHACKLE INSULATOR COTTON REEL | SHLV2
740549 | S/LV-9/3 | Poletop Strain 9FT LV 3Ph | 320756 | INSULATOR,PIN 660V LVLP PORCELAIN | EA | 4 | LV INSULATOR | PLV
740549 | S/LV-9/3 | Poletop Strain 9FT LV 3Ph | 65158 | WASHER,FLAT ROUND M16 X 50MM GAL | EA | 14 | WASHER 16MM | 1006906
740549 | S/LV-9/3 | Poletop Strain 9FT LV 3Ph | 65157 | WASHER,FLAT ROUND M12 X 37MM GAL | EA | 4 | WASHER 12MM | 1006905
740549 | S/LV-9/3 | Poletop Strain 9FT LV 3Ph | 40441 | NUT,HEX M16 THREAD GALANISED STEEL | EA | 4 | 040441 | N46MG1600N2
740549 | S/LV-9/3 | Poletop Strain 9FT LV 3Ph | 32291 | BOLT,HEX HEAD M16 X 425MM GAL. C/W NUT | EA | 3 | 032291 | B46MG164251
740549 | S/LV-9/3 | Poletop Strain 9FT LV 3Ph | 32285 | BOLT,HEX HEAD M16 X 280MM GAL. C/W NUT | EA | 1 | 032285 | MS16280AS-BN-HDG
740549 | S/LV-9/3 | Poletop Strain 9FT LV 3Ph | 32276 | BOLT,HEX HEAD M16 X 150MM GAL. C/W NUT | EA | 8 | 032276 | MS16150AS-BN-HDG
740549 | S/LV-9/3 | Poletop Strain 9FT LV 3Ph | 32224 | BOLT,HEX HEAD M12 X 130MM GAL. C/W NUT | EA | 4 | 032224 | MS12130AS-BN-HDG
740549 | S/LV-9/3 | Poletop Strain 9FT LV 3Ph | 32223 | BOLT,HEX HEAD M12 X 120MM GAL. C/W NUT | EA | 8 | 032223 | MS12120AS-BN-HDG
740549 | S/LV-9/3 | Poletop Strain 9FT LV 3Ph | 323320 | BRACE,CROSSARM 50X716X6MM THICK GAL | EA | 2 | REPLACING 323314, 323316 | D-OHC-L105-SD-010
740549 | S/LV-9/3 | Poletop Strain 9FT LV 3Ph | 32342 | BOLT,HEX HEAD M20 X 450MM GAL. C/W NUT | EA | 2 | 032342 | B46MG2054501
740549 | S/LV-9/3 | Poletop Strain 9FT LV 3Ph | 32343 | BOLT,HEX HEAD M20X200MM GAL. C/W NUT | EA | 2
740549 | S/LV-9/3 | Poletop Strain 9FT LV 3Ph | 66809 | WASHER, CURVED SQUARE M20 100MM | EA | 2 | REPLACING 66805
740549 | S/LV-9/3 | Poletop Strain 9FT LV 3Ph | 65159 | WASHER,FLAT ROUND M20 X 60MM GAL | EA | 2 | 065159 | 1006907
740549 | S/LV-9/3 | Poletop Strain 9FT LV 3Ph | 40442 | NUT,HEX M20 THREAD GALVANISED STEEL | EA | 4 | 040442 | N46MG2000N2
740550 | S/LVABC.150/3 | Strain 150 3ph LVABC | 325842 | EYE NUT,M20 THREAD GAL STEEL | EA | 1 | 325842 | GSF/325842
740550 | S/LVABC.150/3 | Strain 150 3ph LVABC | 168019 | END CAP,HEAT SHRINK 30-17MM CABLE RANGE | EA | 4 | 168019 | 102L033/S(S100)
740550 | S/LVABC.150/3 | Strain 150 3ph LVABC | 145657 | CONNECTOR, IPC LV 150MM2 | EA | 4 | ABC TO ABC 50-150SQMM K446 TTD401F | TTD401XFA
740550 | S/LVABC.150/3 | Strain 150 3ph LVABC | 145607 | CLAMP, TERMINATION LVABC 4CORE 95-150MM2 | EA | 2 | ABC CLAMP 4 CORE 95 - 150MM ABC | PA4120L450
740550 | S/LVABC.150/3 | Strain 150 3ph LVABC | 37261 | EYE BOLT,FORGED M20 X 350MM GAL C/W NUT | EA | 1 | 037261 | GSF/037261
740551 | S/LVABC.50/1 | Strain 50 1ph LVABC | 325631 | EYE BOLT,OPEN M16 X 350MM FIXED WASHER | EA | 1 | 325631 | GSF/325631
740551 | S/LVABC.50/1 | Strain 50 1ph LVABC | 325619 | HOOK-NUT,OPEN TYPE T/S M16 BOLT HOOK | EA | 1 | 325619 | GSF/325619
740551 | S/LVABC.50/1 | Strain 50 1ph LVABC | 168017 | END CAP,HEAT SHRINK 17-8MM CABLE RANGE | EA | 2 | ABC END CAP | 102L022/S(S100)
740551 | S/LVABC.50/1 | Strain 50 1ph LVABC | 145646 | CLAMP, WEAK LINK LVABC 8KN | EA | 2 | WEAK LINK 8KN 10MM DIA | HEL-5642
740551 | S/LVABC.50/1 | Strain 50 1ph LVABC | 145620 | CONNECTOR, IPC LVABC 25-95MM2 | EA | 2 | ABC TO ABC 35 TO 95SQMM K445 TTD201 | TTD201XFA
740551 | S/LVABC.50/1 | Strain 50 1ph LVABC | 145603 | XXCLAMP,TERMINATION LVABC 2CORE 50-95MM2 | EA | 2 | REPLACED BY 145602 | PA-295 W SOLID ARMS
740552 | S/LVABC.50/3 | Strain 50 3ph LVABC | 325631 | EYE BOLT,OPEN M16 X 350MM FIXED WASHER | EA | 1 | 325631 | GSF/325631
740552 | S/LVABC.50/3 | Strain 50 3ph LVABC | 325619 | HOOK-NUT,OPEN TYPE T/S M16 BOLT HOOK | EA | 1 | 325619 | GSF/325619
740552 | S/LVABC.50/3 | Strain 50 3ph LVABC | 168017 | END CAP,HEAT SHRINK 17-8MM CABLE RANGE | EA | 4 | ABC END CAP | 102L022/S(S100)
740552 | S/LVABC.50/3 | Strain 50 3ph LVABC | 145620 | CONNECTOR, IPC LVABC 25-95MM2 | EA | 4 | ABC TO ABC 35 TO 95SQMM K445 TTD201 | TTD201XFA
740552 | S/LVABC.50/3 | Strain 50 3ph LVABC | 145602 | CLAMP, TERMINATION LVABC 4X50–2X95 MM² | EA | 2 | ABC CLAMP 4C 50MM 2C 95MM | 1273956-1
740553 | S/LVABC.95/1 | Strain 95 1ph LVABC | 325631 | EYE BOLT,OPEN M16 X 350MM FIXED WASHER | EA | 1 | 325631 | GSF/325631
740553 | S/LVABC.95/1 | Strain 95 1ph LVABC | 325619 | HOOK-NUT,OPEN TYPE T/S M16 BOLT HOOK | EA | 1 | 325619 | GSF/325619
740553 | S/LVABC.95/1 | Strain 95 1ph LVABC | 168017 | END CAP,HEAT SHRINK 17-8MM CABLE RANGE | EA | 2 | ABC END CAP | 102L022/S(S100)
740553 | S/LVABC.95/1 | Strain 95 1ph LVABC | 145620 | CONNECTOR, IPC LVABC 25-95MM2 | EA | 2 | ABC TO ABC 35 TO 95SQMM K445 TTD201 | TTD201XFA
740553 | S/LVABC.95/1 | Strain 95 1ph LVABC | 145603 | XXCLAMP,TERMINATION LVABC 2CORE 50-95MM2 | EA | 2 | REPLACED BY 145602 | PA-295 W SOLID ARMS
740554 | S/LVABC.95/3 | Strain 95 3ph LVABC | 325842 | EYE NUT,M20 THREAD GAL STEEL | EA | 1 | 325842 | GSF/325842
740554 | S/LVABC.95/3 | Strain 95 3ph LVABC | 168017 | END CAP,HEAT SHRINK 17-8MM CABLE RANGE | EA | 4 | ABC END CAP | 102L022/S(S100)
740554 | S/LVABC.95/3 | Strain 95 3ph LVABC | 145620 | CONNECTOR, IPC LVABC 25-95MM2 | EA | 4 | ABC TO ABC 35 TO 95SQMM K445 TTD201 | TTD201XFA
740554 | S/LVABC.95/3 | Strain 95 3ph LVABC | 145602 | CLAMP, TERMINATION LVABC 4X50–2X95 MM² | EA | 2 | ABC CLAMP 4C 50MM 2C 95MM | 1273956-1
740554 | S/LVABC.95/3 | Strain 95 3ph LVABC | 37261 | EYE BOLT,FORGED M20 X 350MM GAL C/W NUT | EA | 1 | 037261 | GSF/037261
740555 | S/LVABC150BAREA3 | Strain 3ph 150 LVABC to Bare AL | 322723 | PIN,INSULATOR 16MM DIA X LV GAL STEEL | EA | 1 | LV PIN | GSF/322723
740555 | S/LVABC150BAREA3 | Strain 3ph 150 LVABC to Bare AL | 320756 | INSULATOR,PIN 660V LVLP PORCELAIN | EA | 1 | LV INSULATOR | PLV
740555 | S/LVABC150BAREA3 | Strain 3ph 150 LVABC to Bare AL | 236243 | SWITCHING GROUP,630A/660V X 1P CA MOUNT | EA | 3 | 236243 | NZ4286/71235
740555 | S/LVABC150BAREA3 | Strain 3ph 150 LVABC to Bare AL | 168017 | END CAP,HEAT SHRINK 17-8MM CABLE RANGE | EA | 4 | ABC END CAP | 102L022/S(S100)
740555 | S/LVABC150BAREA3 | Strain 3ph 150 LVABC to Bare AL | 145630 | CONNECTOR, IPC BARE AL TO 150MM2 LVABC | EA | 4 | ABC TO AL 50-150SQMM K475 NTD351AF | NTD401AXFA
740555 | S/LVABC150BAREA3 | Strain 3ph 150 LVABC to Bare AL | 145607 | CLAMP, TERMINATION LVABC 4CORE 95-150MM2 | EA | 1 | ABC CLAMP 4 CORE 95 - 150MM ABC | PA4120L450
740555 | S/LVABC150BAREA3 | Strain 3ph 150 LVABC to Bare AL | 37261 | EYE BOLT,FORGED M20 X 350MM GAL C/W NUT | EA | 1 | 037261 | GSF/037261
740555 | S/LVABC150BAREA3 | Strain 3ph 150 LVABC to Bare AL | 32276 | BOLT,HEX HEAD M16 X 150MM GAL. C/W NUT | EA | 3 | 032276 | MS16150AS-BN-HDG
740556 | S/LVABC150BAREC3 | Strain 3ph 150 LVABC to Bare CU | 322723 | PIN,INSULATOR 16MM DIA X LV GAL STEEL | EA | 1 | LV PIN | GSF/322723
740556 | S/LVABC150BAREC3 | Strain 3ph 150 LVABC to Bare CU | 320756 | INSULATOR,PIN 660V LVLP PORCELAIN | EA | 1 | LV INSULATOR | PLV
740556 | S/LVABC150BAREC3 | Strain 3ph 150 LVABC to Bare CU | 236243 | SWITCHING GROUP,630A/660V X 1P CA MOUNT | EA | 3 | 236243 | NZ4286/71235
740556 | S/LVABC150BAREC3 | Strain 3ph 150 LVABC to Bare CU | 168017 | END CAP,HEAT SHRINK 17-8MM CABLE RANGE | EA | 4 | ABC END CAP | 102L022/S(S100)
740556 | S/LVABC150BAREC3 | Strain 3ph 150 LVABC to Bare CU | 146856 | CONNECTOR, SPLITBOLT 70MM2 BRASS | EA | 2 | BRASS C TYPE | SB25/25
740556 | S/LVABC150BAREC3 | Strain 3ph 150 LVABC to Bare CU | 145620 | CONNECTOR, IPC LVABC 25-95MM2 | EA | 3 | ABC TO ABC 35 TO 95SQMM K445 TTD201 | TTD201XFA
740556 | S/LVABC150BAREC3 | Strain 3ph 150 LVABC to Bare CU | 145619 | CONNECTOR, IPC LVABC TO 10-35MM2 SERVICE | EA | 1 | SERVICE CONNECT 6 TO 35SQMM K441 TTD151 | TTD151XFA
740556 | S/LVABC150BAREC3 | Strain 3ph 150 LVABC to Bare CU | 145607 | CLAMP, TERMINATION LVABC 4CORE 95-150MM2 | EA | 1 | ABC CLAMP 4 CORE 95 - 150MM ABC | PA4120L450
740556 | S/LVABC150BAREC3 | Strain 3ph 150 LVABC to Bare CU | 103217 | CABLE,1CORE X 16MM2 X 7/1.70 X 0.6/1 V75 | M | 1 | 16MM HARD DRAWN | 20199462
740556 | S/LVABC150BAREC3 | Strain 3ph 150 LVABC to Bare CU | 37261 | EYE BOLT,FORGED M20 X 350MM GAL C/W NUT | EA | 1 | 037261 | GSF/037261
740556 | S/LVABC150BAREC3 | Strain 3ph 150 LVABC to Bare CU | 32276 | BOLT,HEX HEAD M16 X 150MM GAL. C/W NUT | EA | 3 | 032276 | MS16150AS-BN-HDG
740557 | S/LVABC95BAREA1 | Strain 1ph 95 LVABC to Bare AL | 325631 | EYE BOLT,OPEN M16 X 350MM FIXED WASHER | EA | 1 | 325631 | GSF/325631
740557 | S/LVABC95BAREA1 | Strain 1ph 95 LVABC to Bare AL | 322723 | PIN,INSULATOR 16MM DIA X LV GAL STEEL | EA | 1 | LV PIN | GSF/322723
740557 | S/LVABC95BAREA1 | Strain 1ph 95 LVABC to Bare AL | 320756 | INSULATOR,PIN 660V LVLP PORCELAIN | EA | 1 | LV INSULATOR | PLV
740557 | S/LVABC95BAREA1 | Strain 1ph 95 LVABC to Bare AL | 236243 | SWITCHING GROUP,630A/660V X 1P CA MOUNT | EA | 1 | 236243 | NZ4286/71235
740557 | S/LVABC95BAREA1 | Strain 1ph 95 LVABC to Bare AL | 168017 | END CAP,HEAT SHRINK 17-8MM CABLE RANGE | EA | 2 | ABC END CAP | 102L022/S(S100)
740557 | S/LVABC95BAREA1 | Strain 1ph 95 LVABC to Bare AL | 145630 | CONNECTOR, IPC BARE AL TO 150MM2 LVABC | EA | 2 | ABC TO AL 50-150SQMM K475 NTD351AF | NTD401AXFA
740557 | S/LVABC95BAREA1 | Strain 1ph 95 LVABC to Bare AL | 145603 | XXCLAMP,TERMINATION LVABC 2CORE 50-95MM2 | EA | 1 | REPLACED BY 145602 | PA-295 W SOLID ARMS
740557 | S/LVABC95BAREA1 | Strain 1ph 95 LVABC to Bare AL | 32276 | BOLT,HEX HEAD M16 X 150MM GAL. C/W NUT | EA | 3 | 032276 | MS16150AS-BN-HDG
740558 | S/LVABC95BAREA3 | Strain 3ph 95 LVABC to Bare AL | 322723 | PIN,INSULATOR 16MM DIA X LV GAL STEEL | EA | 1 | LV PIN | GSF/322723
740558 | S/LVABC95BAREA3 | Strain 3ph 95 LVABC to Bare AL | 320756 | INSULATOR,PIN 660V LVLP PORCELAIN | EA | 1 | LV INSULATOR | PLV
740558 | S/LVABC95BAREA3 | Strain 3ph 95 LVABC to Bare AL | 236243 | SWITCHING GROUP,630A/660V X 1P CA MOUNT | EA | 3 | 236243 | NZ4286/71235
740558 | S/LVABC95BAREA3 | Strain 3ph 95 LVABC to Bare AL | 168017 | END CAP,HEAT SHRINK 17-8MM CABLE RANGE | EA | 4 | ABC END CAP | 102L022/S(S100)
740558 | S/LVABC95BAREA3 | Strain 3ph 95 LVABC to Bare AL | 145630 | CONNECTOR, IPC BARE AL TO 150MM2 LVABC | EA | 4 | ABC TO AL 50-150SQMM K475 NTD351AF | NTD401AXFA
740558 | S/LVABC95BAREA3 | Strain 3ph 95 LVABC to Bare AL | 145602 | CLAMP, TERMINATION LVABC 4X50–2X95 MM² | EA | 1 | ABC CLAMP 4C 50MM 2C 95MM | 1273956-1
740558 | S/LVABC95BAREA3 | Strain 3ph 95 LVABC to Bare AL | 37261 | EYE BOLT,FORGED M20 X 350MM GAL C/W NUT | EA | 1 | 037261 | GSF/037261
740558 | S/LVABC95BAREA3 | Strain 3ph 95 LVABC to Bare AL | 32276 | BOLT,HEX HEAD M16 X 150MM GAL. C/W NUT | EA | 3 | 032276 | MS16150AS-BN-HDG
740559 | S/LVABC95BAREC1 | Strain 1ph 95 LVABC to Bare CU | 325631 | EYE BOLT,OPEN M16 X 350MM FIXED WASHER | EA | 1 | 325631 | GSF/325631
740559 | S/LVABC95BAREC1 | Strain 1ph 95 LVABC to Bare CU | 322723 | PIN,INSULATOR 16MM DIA X LV GAL STEEL | EA | 1 | LV PIN | GSF/322723
740559 | S/LVABC95BAREC1 | Strain 1ph 95 LVABC to Bare CU | 320756 | INSULATOR,PIN 660V LVLP PORCELAIN | EA | 1 | LV INSULATOR | PLV
740559 | S/LVABC95BAREC1 | Strain 1ph 95 LVABC to Bare CU | 236243 | SWITCHING GROUP,630A/660V X 1P CA MOUNT | EA | 1 | 236243 | NZ4286/71235
740559 | S/LVABC95BAREC1 | Strain 1ph 95 LVABC to Bare CU | 168017 | END CAP,HEAT SHRINK 17-8MM CABLE RANGE | EA | 2 | ABC END CAP | 102L022/S(S100)
740559 | S/LVABC95BAREC1 | Strain 1ph 95 LVABC to Bare CU | 146856 | CONNECTOR, SPLITBOLT 70MM2 BRASS | EA | 2 | BRASS C TYPE | SB25/25
740559 | S/LVABC95BAREC1 | Strain 1ph 95 LVABC to Bare CU | 145620 | CONNECTOR, IPC LVABC 25-95MM2 | EA | 3 | ABC TO ABC 35 TO 95SQMM K445 TTD201 | TTD201XFA
740559 | S/LVABC95BAREC1 | Strain 1ph 95 LVABC to Bare CU | 145619 | CONNECTOR, IPC LVABC TO 10-35MM2 SERVICE | EA | 1 | SERVICE CONNECT 6 TO 35SQMM K441 TTD151 | TTD151XFA
740559 | S/LVABC95BAREC1 | Strain 1ph 95 LVABC to Bare CU | 145603 | XXCLAMP,TERMINATION LVABC 2CORE 50-95MM2 | EA | 1 | REPLACED BY 145602 | PA-295 W SOLID ARMS
740559 | S/LVABC95BAREC1 | Strain 1ph 95 LVABC to Bare CU | 103217 | CABLE,1CORE X 16MM2 X 7/1.70 X 0.6/1 V75 | M | 1 | 16MM HARD DRAWN | 20199462
740559 | S/LVABC95BAREC1 | Strain 1ph 95 LVABC to Bare CU | 32276 | BOLT,HEX HEAD M16 X 150MM GAL. C/W NUT | EA | 1 | 032276 | MS16150AS-BN-HDG
740560 | S/LVABC95BAREC3 | Strain 3ph 95 LVABC to Bare CU | 322723 | PIN,INSULATOR 16MM DIA X LV GAL STEEL | EA | 1 | LV PIN | GSF/322723
740560 | S/LVABC95BAREC3 | Strain 3ph 95 LVABC to Bare CU | 320756 | INSULATOR,PIN 660V LVLP PORCELAIN | EA | 1 | LV INSULATOR | PLV
740560 | S/LVABC95BAREC3 | Strain 3ph 95 LVABC to Bare CU | 236243 | SWITCHING GROUP,630A/660V X 1P CA MOUNT | EA | 3 | 236243 | NZ4286/71235
740560 | S/LVABC95BAREC3 | Strain 3ph 95 LVABC to Bare CU | 168017 | END CAP,HEAT SHRINK 17-8MM CABLE RANGE | EA | 4 | ABC END CAP | 102L022/S(S100)
740560 | S/LVABC95BAREC3 | Strain 3ph 95 LVABC to Bare CU | 146856 | CONNECTOR, SPLITBOLT 70MM2 BRASS | EA | 2 | BRASS C TYPE | SB25/25
740560 | S/LVABC95BAREC3 | Strain 3ph 95 LVABC to Bare CU | 145620 | CONNECTOR, IPC LVABC 25-95MM2 | EA | 3 | ABC TO ABC 35 TO 95SQMM K445 TTD201 | TTD201XFA
740560 | S/LVABC95BAREC3 | Strain 3ph 95 LVABC to Bare CU | 145619 | CONNECTOR, IPC LVABC TO 10-35MM2 SERVICE | EA | 1 | SERVICE CONNECT 6 TO 35SQMM K441 TTD151 | TTD151XFA
740560 | S/LVABC95BAREC3 | Strain 3ph 95 LVABC to Bare CU | 145602 | CLAMP, TERMINATION LVABC 4X50–2X95 MM² | EA | 1 | ABC CLAMP 4C 50MM 2C 95MM | 1273956-1
740560 | S/LVABC95BAREC3 | Strain 3ph 95 LVABC to Bare CU | 103217 | CABLE,1CORE X 16MM2 X 7/1.70 X 0.6/1 V75 | M | 1 | 16MM HARD DRAWN | 20199462
740560 | S/LVABC95BAREC3 | Strain 3ph 95 LVABC to Bare CU | 37261 | EYE BOLT,FORGED M20 X 350MM GAL C/W NUT | EA | 1 | 037261 | GSF/037261
740560 | S/LVABC95BAREC3 | Strain 3ph 95 LVABC to Bare CU | 32276 | BOLT,HEX HEAD M16 X 150MM GAL. C/W NUT | EA | 3 | 032276 | MS16150AS-BN-HDG
740561 | S/P/SC | Pilot Cable Strain - S/C Poles | 148506 | TERMINATION, HELICAL FT 7/2.75 SC/GZ | EA | 2 | 148506 | FGD0790-0830-7
740561 | S/P/SC | Pilot Cable Strain - S/C Poles | 65158 | WASHER,FLAT ROUND M16 X 50MM GAL | EA | 2 | WASHER 16MM | 1006906
740561 | S/P/SC | Pilot Cable Strain - S/C Poles | 40441 | NUT,HEX M16 THREAD GALANISED STEEL | EA | 2 | 040441 | N46MG1600N2
740561 | S/P/SC | Pilot Cable Strain - S/C Poles | 32284 | BOLT,HEX HEAD M16 X 260MM GAL. C/W NUT | EA | 2 | 032284 | MS16260AS-BN-HDG
740561 | S/P/SC | Pilot Cable Strain - S/C Poles | 320545 | STUD, INSULATOR M24-M20X100 | EA | 1 |  | IS24075-M20
740561 | S/P/SC | Pilot Cable Strain - S/C Poles | 320533 | INSULATOR, 22KV POST PORCELAIN | EA | 1 |  | PPI22-610
740562 | S/P/W | Pilot Cable Strain - Wood Poles | 321117 | INSULATOR,STRAIN 80MM SHLV2 PORCELAIN | EA | 1 | LV SHACKLE INSULATOR COTTON REEL | SHLV2
740562 | S/P/W | Pilot Cable Strain - Wood Poles | 148506 | TERMINATION, HELICAL FT 7/2.75 SC/GZ | EA | 2 | 148506 | FGD0790-0830-7
740562 | S/P/W | Pilot Cable Strain - Wood Poles | 65158 | WASHER,FLAT ROUND M16 X 50MM GAL | EA | 1 | WASHER 16MM | 1006906
740562 | S/P/W | Pilot Cable Strain - Wood Poles | 40441 | NUT,HEX M16 THREAD GALANISED STEEL | EA | 1 | 040441 | N46MG1600N2
740562 | S/P/W | Pilot Cable Strain - Wood Poles | 32286 | BOLT,HEX HEAD M16 X 300MM GAL. C/W NUT | EA | 1 | 032286 | MS16300AS-BN-HDG
740563 | SERV/25/2 | Service 25mm2 Al XLPE 2ph | 325632 | EYE BOLT,OPEN M16 X 450MM FIXED WASHER | EA | 1 | 325632 | GSF/325632
740563 | SERV/25/2 | Service 25mm2 Al XLPE 2ph | 325631 | EYE BOLT,OPEN M16 X 350MM FIXED WASHER | EA | 1 | 325631 | GSF/325631
740563 | SERV/25/2 | Service 25mm2 Al XLPE 2ph | 325630 | EYE BOLT,OPEN M16 X 250MM FIXED WASHER | EA | 1 | 325630 | GSF/325630
740563 | SERV/25/2 | Service 25mm2 Al XLPE 2ph | 325619 | HOOK-NUT,OPEN TYPE T/S M16 BOLT HOOK | EA | 1 | 325619 | GSF/325619
740563 | SERV/25/2 | Service 25mm2 Al XLPE 2ph | 323744 | BRACKET,CONNECT HOUSE SERVICE SHORT HOOK | EA | 1 | 323744 | 323744
740563 | SERV/25/2 | Service 25mm2 Al XLPE 2ph | 323401 | BRACKET,HOUSE SERVICE FUSE 32X8MM M-PH | EA | 1 | SERVICE FUSE BRACKET | 323401
740563 | SERV/25/2 | Service 25mm2 Al XLPE 2ph | 221760 | FUSEHOLDER,B&C 100A/480V 57X22 FERRULE | EA | 2 | SERVICE FUSE FUSEHOLDER | PFV100695
740563 | SERV/25/2 | Service 25mm2 Al XLPE 2ph | 168017 | END CAP,HEAT SHRINK 17-8MM CABLE RANGE | EA | 2 | ABC END CAP | 102L022/S(S100)
740563 | SERV/25/2 | Service 25mm2 Al XLPE 2ph | 145654 | CONNECTOR, IPC LVABC 10-35MM2 | EA | 1 | NEUTRAL CONNECTOR | HSC435A
740563 | SERV/25/2 | Service 25mm2 Al XLPE 2ph | 145600 | CLAMP, TENSION (WEDGE) 2X25MM-4X25MM ABC | EA | 2 | SERVICE CLAMP WEDGE 2C & 4C | PC63F27A
740563 | SERV/25/2 | Service 25mm2 Al XLPE 2ph | 50226 | SCREW, COACH, HEX HEAD 10MM X 65MM GAL | EA | 2 | 050226 | SCSMG100602
740563 | SERV/25/2 | Service 25mm2 Al XLPE 2ph | 40441 | NUT,HEX M16 THREAD GALANISED STEEL | EA | 1 | 040441 | N46MG1600N2
740563 | SERV/25/2 | Service 25mm2 Al XLPE 2ph | 32288 | BOLT,HEX HEAD M16 X 350MM GAL. C/W NUT | EA | 2 | 032288 | B46MG163501
740563 | SERV/25/2 | Service 25mm2 Al XLPE 2ph | 32159 | BOLT,HEX HEAD M8 X 150MM GAL. C/W NUT | EA | 1 | 032159 | 625154-PR
740564 | SERV/3UP | Service 3 Unit Stratum Dev from extg Pol | 325745 | PILLAR, VENTRED TALL, POLY | EA | 1 | TURRET TOP LID COVER SMALL | PTL-V
740564 | SERV/3UP | Service 3 Unit Stratum Dev from extg Pol | 325742 | PILLAR, BASE, GREEN SLOTTED C/W D BOLTS | EA | 1 | TURRET BASE SMALL | PBS-4D
740564 | SERV/3UP | Service 3 Unit Stratum Dev from extg Pol | 325727 | PANEL,URD TURRET SERVICE FUSE 495MM BLNK | EA | 1 | 325727
740564 | SERV/3UP | Service 3 Unit Stratum Dev from extg Pol | 325554 | PLATE,DESIGNATN 6 DIGITS, U/G FURNITURE | EA | 1 | FURNITURE U/G PLATE TAG
740564 | SERV/3UP | Service 3 Unit Stratum Dev from extg Pol | 323401 | BRACKET,HOUSE SERVICE FUSE 32X8MM M-PH | EA | 1 | SERVICE FUSE BRACKET | 323401
740564 | SERV/3UP | Service 3 Unit Stratum Dev from extg Pol | 236247 | SWITCH,ISOLATING POLE FUSE 6-95MM2 SZ-00 | EA | 3 | 236247 | D-K292
740564 | SERV/3UP | Service 3 Unit Stratum Dev from extg Pol | 222210 | FUSE LINK,NH 125A X 415V CKB DIN-00 | EA | 3 | 222210 | NH00F-125
740564 | SERV/3UP | Service 3 Unit Stratum Dev from extg Pol | 220665 | FUSEHOLDER,B AND C 100AX440V FC MOULDED | EA | 3 | 220665 | SFH30FW-AI
740564 | SERV/3UP | Service 3 Unit Stratum Dev from extg Pol | 169149 | INSULATION,H/SHRINK XLP 25 - 12MM Y/GRN | M | 1 | 169149 | CABXLP25YG
740564 | SERV/3UP | Service 3 Unit Stratum Dev from extg Pol | 169148 | INSULATION,H/SHRINK XLP 25 - 12MM BLACK | M | 1 | 169148 | CABXLP25BK
740564 | SERV/3UP | Service 3 Unit Stratum Dev from extg Pol | 169147 | INSULATION,H/SHRINK XLP 25 - 12MM BLUE | M | 1 | 169147 | CABXLP25BL
740564 | SERV/3UP | Service 3 Unit Stratum Dev from extg Pol | 169146 | INSULATION,H/SHRINK XLP 25 - 12MM WHITE | M | 1 | 169146 | CABXLP25WH
740564 | SERV/3UP | Service 3 Unit Stratum Dev from extg Pol | 169145 | INSULATION,H/SHRINK XLP 25 - 12MM RED | M | 1 | 169145 | CABXLP25RD
740564 | SERV/3UP | Service 3 Unit Stratum Dev from extg Pol | 155133 | CLAMP,EARTHING 13-15MM TO 16-120MM2 LEAD | EA | 1 | 155133 | CL210
740564 | SERV/3UP | Service 3 Unit Stratum Dev from extg Pol | 155010 | ROD,GROUND EARTH 13 X 1800MM ERICO611360 | EA | 1 | EARTH ROD | 611360
740564 | SERV/3UP | Service 3 Unit Stratum Dev from extg Pol | 154547 | SADDLE,FULL 50MM 2-HOLE GAL.STEEL | EA | 6 | 154547 | CLI176HDGM
740564 | SERV/3UP | Service 3 Unit Stratum Dev from extg Pol | 141298 | LINK,NEUTRAL 19 X 19 BRASS ALLOY 2HOLE | EA | 1 | 141298
740564 | SERV/3UP | Service 3 Unit Stratum Dev from extg Pol | 94240 | WIRE,BLDNG 70MM2 X 19/2.14 X 0.6/1KV G/Y | M | 2 | 094240 | 20199412
740564 | SERV/3UP | Service 3 Unit Stratum Dev from extg Pol | 94182 | WIRE,BLDNG 50MM2 X 19/1.78 X 0.6/1KV RED | M | 90 | 094182 | 20199411
740564 | SERV/3UP | Service 3 Unit Stratum Dev from extg Pol | 94180 | WIRE,BLDNG 50MM2 X 19/1.78 X 0.6/1KV BLK | M | 30 | 094180 | 20232078
740564 | SERV/3UP | Service 3 Unit Stratum Dev from extg Pol | 50248 | SCREW, COACH, HEX HEAD 12MM X 75MM GAL | EA | 2 | 050248 | SCSMG120752
740565 | SERV/3UX | Service 3 Unit Stratum Dev with Crossove | 325745 | PILLAR, VENTRED TALL, POLY | EA | 1 | TURRET TOP LID COVER SMALL | PTL-V
740565 | SERV/3UX | Service 3 Unit Stratum Dev with Crossove | 325742 | PILLAR, BASE, GREEN SLOTTED C/W D BOLTS | EA | 1 | TURRET BASE SMALL | PBS-4D
740565 | SERV/3UX | Service 3 Unit Stratum Dev with Crossove | 325727 | PANEL,URD TURRET SERVICE FUSE 495MM BLNK | EA | 1 | 325727
740565 | SERV/3UX | Service 3 Unit Stratum Dev with Crossove | 325631 | EYE BOLT,OPEN M16 X 350MM FIXED WASHER | EA | 1 | 325631 | GSF/325631
740565 | SERV/3UX | Service 3 Unit Stratum Dev with Crossove | 325554 | PLATE,DESIGNATN 6 DIGITS, U/G FURNITURE | EA | 1 | FURNITURE U/G PLATE TAG
740565 | SERV/3UX | Service 3 Unit Stratum Dev with Crossove | 325540 | PLATE,DESIGNATN 6 DIGITS & TASNET.. LOGO | EA | 1 | POLE TAG - STREETLIGHT PLATE
740565 | SERV/3UX | Service 3 Unit Stratum Dev with Crossove | 323744 | BRACKET,CONNECT HOUSE SERVICE SHORT HOOK | EA | 1 | 323744 | 323744
740565 | SERV/3UX | Service 3 Unit Stratum Dev with Crossove | 323401 | BRACKET,HOUSE SERVICE FUSE 32X8MM M-PH | EA | 1 | SERVICE FUSE BRACKET | 323401
740565 | SERV/3UX | Service 3 Unit Stratum Dev with Crossove | 236247 | SWITCH,ISOLATING POLE FUSE 6-95MM2 SZ-00 | EA | 3 | 236247 | D-K292
740565 | SERV/3UX | Service 3 Unit Stratum Dev with Crossove | 222210 | FUSE LINK,NH 125A X 415V CKB DIN-00 | EA | 3 | 222210 | NH00F-125
740565 | SERV/3UX | Service 3 Unit Stratum Dev with Crossove | 220665 | FUSEHOLDER,B AND C 100AX440V FC MOULDED | EA | 3 | 220665 | SFH30FW-AI
740565 | SERV/3UX | Service 3 Unit Stratum Dev with Crossove | 188510 | GUARD,POSSUM 1200MM X 440MM COLOURBOND | EA | 1 | POSSUM GUARD | MGPG12004400.4
740565 | SERV/3UX | Service 3 Unit Stratum Dev with Crossove | 169149 | INSULATION,H/SHRINK XLP 25 - 12MM Y/GRN | M | 1 | 169149 | CABXLP25YG
740565 | SERV/3UX | Service 3 Unit Stratum Dev with Crossove | 169148 | INSULATION,H/SHRINK XLP 25 - 12MM BLACK | M | 1 | 169148 | CABXLP25BK
740565 | SERV/3UX | Service 3 Unit Stratum Dev with Crossove | 169147 | INSULATION,H/SHRINK XLP 25 - 12MM BLUE | M | 1 | 169147 | CABXLP25BL
740565 | SERV/3UX | Service 3 Unit Stratum Dev with Crossove | 169146 | INSULATION,H/SHRINK XLP 25 - 12MM WHITE | M | 1 | 169146 | CABXLP25WH
740565 | SERV/3UX | Service 3 Unit Stratum Dev with Crossove | 169145 | INSULATION,H/SHRINK XLP 25 - 12MM RED | M | 1 | 169145 | CABXLP25RD
740565 | SERV/3UX | Service 3 Unit Stratum Dev with Crossove | 155133 | CLAMP,EARTHING 13-15MM TO 16-120MM2 LEAD | EA | 1 | 155133 | CL210
740565 | SERV/3UX | Service 3 Unit Stratum Dev with Crossove | 155010 | ROD,GROUND EARTH 13 X 1800MM ERICO611360 | EA | 1 | EARTH ROD | 611360
740565 | SERV/3UX | Service 3 Unit Stratum Dev with Crossove | 154547 | SADDLE,FULL 50MM 2-HOLE GAL.STEEL | EA | 6 | 154547 | CLI176HDGM
740565 | SERV/3UX | Service 3 Unit Stratum Dev with Crossove | 145655 | CONNECTOR, IPC LV BARE CU TO 10-35MM2 | EA | 4 | SERVICE COPPER CONNECTOR | CCW35
740565 | SERV/3UX | Service 3 Unit Stratum Dev with Crossove | 145600 | CLAMP, TENSION (WEDGE) 2X25MM-4X25MM ABC | EA | 2 | SERVICE CLAMP WEDGE 2C & 4C | PC63F27A
740565 | SERV/3UX | Service 3 Unit Stratum Dev with Crossove | 141298 | LINK,NEUTRAL 19 X 19 BRASS ALLOY 2HOLE | EA | 1 | 141298
740565 | SERV/3UX | Service 3 Unit Stratum Dev with Crossove | 94240 | WIRE,BLDNG 70MM2 X 19/2.14 X 0.6/1KV G/Y | M | 2 | 094240 | 20199412
740565 | SERV/3UX | Service 3 Unit Stratum Dev with Crossove | 94182 | WIRE,BLDNG 50MM2 X 19/1.78 X 0.6/1KV RED | M | 90 | 094182 | 20199411
740565 | SERV/3UX | Service 3 Unit Stratum Dev with Crossove | 94180 | WIRE,BLDNG 50MM2 X 19/1.78 X 0.6/1KV BLK | M | 30 | 094180 | 20232078
740565 | SERV/3UX | Service 3 Unit Stratum Dev with Crossove | 65158 | WASHER,FLAT ROUND M16 X 50MM GAL | EA | 2 | WASHER 16MM | 1006906
740565 | SERV/3UX | Service 3 Unit Stratum Dev with Crossove | 50248 | SCREW, COACH, HEX HEAD 12MM X 75MM GAL | EA | 2 | 050248 | SCSMG120752
740566 | SERV/RE | Service Replacement | 145654 | CONNECTOR, IPC LVABC 10-35MM2 | EA | 1 | NEUTRAL CONNECTOR | HSC435A
740567 | SPREAD/LV/1 | LV Spreader with 4Clips 1Ph | 324063 | SPREADER, LV FIBREGLASS 2100MM | EA | 1 |  | FGSR-125-2.1
740567 | SPREAD/LV/1 | LV Spreader with 4Clips 1Ph | 324067 | CLIP, SPRING FOR 12.5 DIA. SPREADER, S/S | EA | 2 |  | FGSS-125-B
740568 | SPREAD/LV/2 | LV Spreader with 4Clips 2Ph | 324063 | SPREADER, LV FIBREGLASS 2100MM | EA | 1 |  | FGSR-125-2.1
740568 | SPREAD/LV/2 | LV Spreader with 4Clips 2Ph | 324067 | CLIP, SPRING FOR 12.5 DIA. SPREADER, S/S | EA | 3 |  | FGSS-125-B
740569 | SPREAD/LV/3 | LV Spreader with 4 Clips 3Ph | 324063 | SPREADER, LV FIBREGLASS 2100MM | EA | 1 |  | FGSR-125-2.1
740569 | SPREAD/LV/3 | LV Spreader with 4 Clips 3Ph | 324067 | CLIP, SPRING FOR 12.5 DIA. SPREADER, S/S | EA | 4 |  | FGSS-125-B
740570 | SSTAY/SC | Stay Screw Type S/C Pole | 438920 | WIRE ROPE,STRAND 19/2.00 G1320 50M COIL | M | 14 | STAY WIRE | 20198122
740570 | SSTAY/SC | Stay Screw Type S/C Pole | 325844 | ANCHOR,ROD SCREW 20MM X 2140MM M24 NUT | EA | 1 | ROD FOR HELIX - SCREW | GSF/325844
740570 | SSTAY/SC | Stay Screw Type S/C Pole | 325817 | ANCHOR,GUY SINGLE HELIX 200MM X M24 ROD | EA | 1 | HELIX ANCHOR SMALL | T102-1945
740570 | SSTAY/SC | Stay Screw Type S/C Pole | 325719 | PROTECTOR,GUY SLIT PVC 25MM X 2000MM WH | EA | 2 | STAY SIGHTER | PGG2520SH
740570 | SSTAY/SC | Stay Screw Type S/C Pole | 323314 | BRACE,CROSSARM 40 X 700 X 5MM THICK GAL | EA | 2 | LONG TIE ARM STRAP MK14 | 323314
740570 | SSTAY/SC | Stay Screw Type S/C Pole | 322386 | CONNECTOR,ROD-END 16MM 70KN MIN-FAIL MCI | EA | 1 | CLEVIS | STH70
740570 | SSTAY/SC | Stay Screw Type S/C Pole | 322056 | CLEVIS,ROD-END BALL 16MM 70KN MIN-FAIL | EA | 1 | WINE GLASS | GSF/322056
740570 | SSTAY/SC | Stay Screw Type S/C Pole | 321260 | INSULATOR,SUSPENSION 146MM DISC D70S | EA | 1 | JD DISC INSULATOR | D70S-B
740570 | SSTAY/SC | Stay Screw Type S/C Pole | 320403 | INSULATOR,STRAIN GY3 LILING GUY-TYPE | EA | 1 | EGG GY3 STRAIN INSULATOR | GY3
740570 | SSTAY/SC | Stay Screw Type S/C Pole | 265216 | THIMBLE,WIRE ROPE 16MM GAL.STEEL | EA | 1 | 265216
740570 | SSTAY/SC | Stay Screw Type S/C Pole | 148511 | TERMINATION, HELICAL FT 19/2.00 SC/GZ | EA | 4 | STAY WRAP ON DEADEND | FGD0970-1020-7
740570 | SSTAY/SC | Stay Screw Type S/C Pole | 146857 | CONNECTOR, SPLITBOLT 95MM2 BRASS | EA | 3 | BRASS D TYPE | SB26/20
740570 | SSTAY/SC | Stay Screw Type S/C Pole | 65616 | WASHER,FLAT ROUND M16 X 30MM GAL | EA | 2 | 065616 | 1080773
740570 | SSTAY/SC | Stay Screw Type S/C Pole | 40441 | NUT,HEX M16 THREAD GALANISED STEEL | EA | 2 | 040441 | N46MG1600N2
740570 | SSTAY/SC | Stay Screw Type S/C Pole | 32286 | BOLT,HEX HEAD M16 X 300MM GAL. C/W NUT | EA | 1 | 032286 | MS16300AS-BN-HDG
740570 | SSTAY/SC | Stay Screw Type S/C Pole | 32279 | BOLT,HEX HEAD M16 X 180MM GAL. C/W NUT | EA | 1 | 032279 | MS16180AS-BN-HDG
740570 | SSTAY/SC | Stay Screw Type S/C Pole | 32261 | BOLT,HEX HEAD M16 X 45MM GAL. C/W NUT | EA | 1 | 032261 | B46MG160451
740571 | SSTAY/W3 | Stay Screw Type Wood Pole (300mm) | 438920 | WIRE ROPE,STRAND 19/2.00 G1320 50M COIL | M | 14 | STAY WIRE | 20198122
740571 | SSTAY/W3 | Stay Screw Type Wood Pole (300mm) | 325844 | ANCHOR,ROD SCREW 20MM X 2140MM M24 NUT | EA | 1 | ROD FOR HELIX - SCREW | GSF/325844
740571 | SSTAY/W3 | Stay Screw Type Wood Pole (300mm) | 325818 | ANCHOR,GUY SINGLE HELIX 300MM X M24 ROD | EA | 1 | HELIX ANCHOR LARGE | T102-1947
740571 | SSTAY/W3 | Stay Screw Type Wood Pole (300mm) | 325719 | PROTECTOR,GUY SLIT PVC 25MM X 2000MM WH | EA | 2 | STAY SIGHTER | PGG2520SH
740571 | SSTAY/W3 | Stay Screw Type Wood Pole (300mm) | 322386 | CONNECTOR,ROD-END 16MM 70KN MIN-FAIL MCI | EA | 1 | CLEVIS | STH70
740571 | SSTAY/W3 | Stay Screw Type Wood Pole (300mm) | 322056 | CLEVIS,ROD-END BALL 16MM 70KN MIN-FAIL | EA | 1 | WINE GLASS | GSF/322056
740571 | SSTAY/W3 | Stay Screw Type Wood Pole (300mm) | 321260 | INSULATOR,SUSPENSION 146MM DISC D70S | EA | 1 | JD DISC INSULATOR | D70S-B
740571 | SSTAY/W3 | Stay Screw Type Wood Pole (300mm) | 320403 | INSULATOR,STRAIN GY3 LILING GUY-TYPE | EA | 1 | EGG GY3 STRAIN INSULATOR | GY3
740571 | SSTAY/W3 | Stay Screw Type Wood Pole (300mm) | 148511 | TERMINATION, HELICAL FT 19/2.00 SC/GZ | EA | 4 | STAY WRAP ON DEADEND | FGD0970-1020-7
740571 | SSTAY/W3 | Stay Screw Type Wood Pole (300mm) | 146857 | CONNECTOR, SPLITBOLT 95MM2 BRASS | EA | 3 | BRASS D TYPE | SB26/20
740571 | SSTAY/W3 | Stay Screw Type Wood Pole (300mm) | 65159 | WASHER,FLAT ROUND M20 X 60MM GAL | EA | 1 | 065159 | 1006907
740571 | SSTAY/W3 | Stay Screw Type Wood Pole (300mm) | 40442 | NUT,HEX M20 THREAD GALVANISED STEEL | EA | 1 | 040442 | N46MG2000N2
740571 | SSTAY/W3 | Stay Screw Type Wood Pole (300mm) | 37263 | EYE BOLT,FORGED M20 X 375MM GAL C/W NUT | EA | 1 | 037263 | GSF/037263
740572 | STAY/SE | Stay Anchor Screw Extension | 325838 | ANCHOR,ROD SCREW 20MM X 1070MM M24 NUT | EA | 1 | 325838 | GSF/325838
740572 | STAY/SE | Stay Anchor Screw Extension | 325828 | COUPLING,ROD SCREW ANCHOR M24 THREAD | EA | 1 | 325828 | GSF/325828
740573 | STLT/A/URD/INST | St Light Installation 7.5m TasNetworks U | 325735 | PANEL, STREETLIGHT ELECTRICAL ASSEMBLY | EA | 1
740573 | STLT/A/URD/INST | St Light Installation 7.5m TasNetworks U | 325540 | PLATE,DESIGNATN 6 DIGITS & TASNET.. LOGO | EA | 1 | POLE TAG - STREETLIGHT PLATE
740573 | STLT/A/URD/INST | St Light Installation 7.5m TasNetworks U | 324971 | POLE,LIGHTING METAL 7.5M - 2MTR ARM PSM | EA | 1 | 324971 | ASAL75GSO20
740574 | SUB/BLDG/ACC | Building Substation Accessories | 348371 | XXSIGN,DANGER-HIGH VOLT EQUIP APO - ZN | EA | 2 | REPLACE WITH 348325 | DANG-HVAPO-6X45ZS
740574 | SUB/BLDG/ACC | Building Substation Accessories | 158390 | TAPE,INSULATION 19MM X 20M PVC BLACK | EA | 2 | 158390 | NIT203B
740574 | SUB/BLDG/ACC | Building Substation Accessories | 141668 | CABLE TIE,BLACK 370MM X 4.8MM 100/PK | PAC | 1 | 141668 | KIMCT368BK/100
740574 | SUB/BLDG/ACC | Building Substation Accessories | 129339 | CLAMP,CABLE/TUBING UNISTRUT 51MM 1XLOOP | EA | 20 | 129339 | UNIKS2038-1
740574 | SUB/BLDG/ACC | Building Substation Accessories | 129331 | CLAMP,CABLE/TUBING UNISTRUT 64MM 1XLOOP | EA | 10 | 129331 | UNIKS2042-1
740574 | SUB/BLDG/ACC | Building Substation Accessories | 76043 | ANCHOR,MASONARY 10MM X 75MM DROP-IN ZP | EA | 50 | 076043 | DSM10
740574 | SUB/BLDG/ACC | Building Substation Accessories | 75280 | ANCHOR,MASONARY 5MM X 50MM NYLON NAIL-IN | EA | 100 | 075280 | ANHMZ050502
740575 | SUB/BLDG/L&P | Building Substation Light & Power | 235240 | SWITCH,COMBINATION 10A X 250V & SOCKET | EA | 2 | 235240 | CLI25WE
740575 | SUB/BLDG/L&P | Building Substation Light & Power | 232660 | XX SWITCH,ROTARY 20A X 250V S-MOUNT AL | EA | 2 | MOVED TO 231320 | 56SW120-GY
740575 | SUB/BLDG/L&P | Building Substation Light & Power | 228593 | BASE,SWITCH SINGLE GANG WHITE PLASTIC | EA | 2 | 228593 | CLI31VAWE
740575 | SUB/BLDG/L&P | Building Substation Light & Power | 220548 | FUSEHOLDER,B&C 32A X 415V BC BLACK | EA | 4 | 220548 | FB32P
740575 | SUB/BLDG/L&P | Building Substation Light & Power | 161185 | FIXTURE,LIGHT FLUORESCENT 36W X 48" TWIN | EA | 4 | 161185 | PIEPND236EL
740575 | SUB/BLDG/L&P | Building Substation Light & Power | 158390 | TAPE,INSULATION 19MM X 20M PVC BLACK | EA | 1 | 158390 | NIT203B
740575 | SUB/BLDG/L&P | Building Substation Light & Power | 154762 | TEE,CONDUIT INSPECTION 20MM GREY PVC | EA | 6 | 154762 | 246/20
740575 | SUB/BLDG/L&P | Building Substation Light & Power | 154082 | ELBOW,CONDUIT INSPECTION 20MM GREY PVC | EA | 20 | 154082 | CLI244/20GY
740575 | SUB/BLDG/L&P | Building Substation Light & Power | 153444 | SADDLE,HALF 20MM 1-HOLE GAL.STEEL | EA | 100 | 153444 | KIMCHS20
740575 | SUB/BLDG/L&P | Building Substation Light & Power | 153169 | JUNCTION BOX,ROUND PVC 20MM 2-WAY GREY | EA | 6 | 153169 | 02424310
740575 | SUB/BLDG/L&P | Building Substation Light & Power | 152822 | ADAPTOR,CONDUIT 20MM SCREW-PLAIN GREY | EA | 12 | 152822 | CLI263/20GY
740575 | SUB/BLDG/L&P | Building Substation Light & Power | 152723 | CONDUIT,RIGID PVC 20MM X 4M LD GREY | EA | 20 | 152723 | ALL20MD
740575 | SUB/BLDG/L&P | Building Substation Light & Power | 141606 | SPLICE,PIN CONNECTOR 0.5-1.5MM2 NO.1 RED | EA | 40 | 141606 | H2286
740575 | SUB/BLDG/L&P | Building Substation Light & Power | 140253 | TERMINAL BLOCK,DOUBLE ENTRY 30A 1-WAY | EA | 3 | 140253 | LANCS15A
740575 | SUB/BLDG/L&P | Building Substation Light & Power | 94150 | WIRE,BLDNG 2.5MM2 X 7/0.67 X 0.6/1KV G/Y | M | 100 | 094150 | 5010183
740575 | SUB/BLDG/L&P | Building Substation Light & Power | 94148 | WIRE,BLDNG 2.5MM2 X 7/0.67 X 0.6/1KV RED | M | 100 | 094148 | 5010411
740575 | SUB/BLDG/L&P | Building Substation Light & Power | 94146 | WIRE,BLDNG 2.5MM2 X 7/0.67 X 0.6/1KV BLK | M | 100 | 094146 | 5010381
740576 | SUB/KIOSK/ACC | Kiosk Substation Accessories | 348371 | XXSIGN,DANGER-HIGH VOLT EQUIP APO - ZN | EA | 1 | REPLACE WITH 348325 | DANG-HVAPO-6X45ZS
740576 | SUB/KIOSK/ACC | Kiosk Substation Accessories | 348359 | SIGN,DANGER-415 VOLT EQUIPMENT APO 600MM | EA | 1 | 348359 | 04651901
740576 | SUB/KIOSK/ACC | Kiosk Substation Accessories | 187969 | RUBBER,FOAM STRIP 13MM X 36M WIDE | M | 20 | 187969 | 66550040
740576 | SUB/KIOSK/ACC | Kiosk Substation Accessories | 76043 | ANCHOR,MASONARY 10MM X 75MM DROP-IN ZP | EA | 20 | 076043 | DSM10
740576 | SUB/KIOSK/ACC | Kiosk Substation Accessories | 75280 | ANCHOR,MASONARY 5MM X 50MM NYLON NAIL-IN | EA | 30 | 075280 | ANHMZ050502
740576 | SUB/KIOSK/ACC | Kiosk Substation Accessories | 33771 | BOLT,HEX HEAD M12 X 35MM GAL. C/W NUT | EA | 8 | 033771 | TOWERG12.35
740576 | SUB/KIOSK/ACC | Kiosk Substation Accessories | 32180 | BOLT,HEX HEAD M10 X 40MM GAL. C/W NUT | EA | 16 | 032180 | B46MG100401
740577 | SUB/KIOSK/EQINST | Kiosk Sub Equipment Installation | 169841 | INSULATION,H/SHRINK 1-1/2" PHSE-ID R/W/B | EA | 1 | 169841 | COLOUR-CODING-1-1/2
740577 | SUB/KIOSK/EQINST | Kiosk Sub Equipment Installation | 169840 | INSULATION,H/SHRINK 1" PHASE-ID R/W/B | EA | 1 | 169840 | 8-11960734
740577 | SUB/KIOSK/EQINST | Kiosk Sub Equipment Installation | 169093 | INSULATION,H/SHRINK RNF-100 38 - 19MM BK | EA | 1 | 169093 | RNF100-1-1/2-0BKSTK
740578 | SUB/KIOSK/L&P | Blockwall Kiosk S/S Light & Power | 233220 | SWITCH,TOGGLE 20A X 240V 1G S&P-MOUNT | EA | 2 | 233220 | PS20
740578 | SUB/KIOSK/L&P | Blockwall Kiosk S/S Light & Power | 161290 | FIXTURE,WELL GLASS 75W 250V INCANDESCENT | EA | 2 | 161290 | C547GS
740578 | SUB/KIOSK/L&P | Blockwall Kiosk S/S Light & Power | 158390 | TAPE,INSULATION 19MM X 20M PVC BLACK | EA | 1 | 158390 | NIT203B
740578 | SUB/KIOSK/L&P | Blockwall Kiosk S/S Light & Power | 154762 | TEE,CONDUIT INSPECTION 20MM GREY PVC | EA | 6 | 154762 | 246/20
740578 | SUB/KIOSK/L&P | Blockwall Kiosk S/S Light & Power | 154480 | LOCKNUT,HEX 20MM THREAD BLACK NYLON | EA | 12 | 154480 | 259/20
740578 | SUB/KIOSK/L&P | Blockwall Kiosk S/S Light & Power | 154082 | ELBOW,CONDUIT INSPECTION 20MM GREY PVC | EA | 10 | 154082 | CLI244/20GY
740578 | SUB/KIOSK/L&P | Blockwall Kiosk S/S Light & Power | 153444 | SADDLE,HALF 20MM 1-HOLE GAL.STEEL | EA | 50 | 153444 | KIMCHS20
740578 | SUB/KIOSK/L&P | Blockwall Kiosk S/S Light & Power | 153169 | JUNCTION BOX,ROUND PVC 20MM 2-WAY GREY | EA | 4 | 153169 | 02424310
740578 | SUB/KIOSK/L&P | Blockwall Kiosk S/S Light & Power | 152723 | CONDUIT,RIGID PVC 20MM X 4M LD GREY | EA | 2 | 152723 | ALL20MD
740578 | SUB/KIOSK/L&P | Blockwall Kiosk S/S Light & Power | 141864 | PLUG,POWER CORD 250V 10A 3PIN HD-TR | EA | 2 | 141864 | 439STR
740578 | SUB/KIOSK/L&P | Blockwall Kiosk S/S Light & Power | 141668 | CABLE TIE,BLACK 370MM X 4.8MM 100/PK | PAC | 1 | 141668 | KIMCT368BK/100
740578 | SUB/KIOSK/L&P | Blockwall Kiosk S/S Light & Power | 141606 | SPLICE,PIN CONNECTOR 0.5-1.5MM2 NO.1 RED | EA | 40 | 141606 | H2286
740578 | SUB/KIOSK/L&P | Blockwall Kiosk S/S Light & Power | 140253 | TERMINAL BLOCK,DOUBLE ENTRY 30A 1-WAY | EA | 3 | 140253 | LANCS15A
740578 | SUB/KIOSK/L&P | Blockwall Kiosk S/S Light & Power | 95707 | CABLE,2CORE+EARTH X 2.5MM2 X0.6/1KV FLAT | M | 15 | 095707 | 20201111
740581 | T/LV/1/FRP | Poletop Tee Off LV 1PHASE FRP Crossarm | 323331 | BRACKET,INSULATOR 50X3X630MM F-STRAP | EA | 6 | REPLACED BY 323367 | 323331
740581 | T/LV/1/FRP | Poletop Tee Off LV 1PHASE FRP Crossarm | 323215 | CROSSARM,FIBREGLASS, 100X100X1830MM LONG | EA | 4 | FIBREGLASS LV 6FT CROSSARM | A0A00955
740581 | T/LV/1/FRP | Poletop Tee Off LV 1PHASE FRP Crossarm | 322723 | PIN,INSULATOR 16MM DIA X LV GAL STEEL | EA | 3 | LV PIN | GSF/322723
740581 | T/LV/1/FRP | Poletop Tee Off LV 1PHASE FRP Crossarm | 321117 | INSULATOR,STRAIN 80MM SHLV2 PORCELAIN | EA | 6 | LV SHACKLE INSULATOR COTTON REEL | SHLV2
740581 | T/LV/1/FRP | Poletop Tee Off LV 1PHASE FRP Crossarm | 320756 | INSULATOR,PIN 660V LVLP PORCELAIN | EA | 3 | LV INSULATOR | PLV
740581 | T/LV/1/FRP | Poletop Tee Off LV 1PHASE FRP Crossarm | 65158 | WASHER,FLAT ROUND M16 X 50MM GAL | EA | 4 | WASHER 16MM | 1006906
740581 | T/LV/1/FRP | Poletop Tee Off LV 1PHASE FRP Crossarm | 65157 | WASHER,FLAT ROUND M12 X 37MM GAL | EA | 8 | WASHER 12MM | 1006905
740581 | T/LV/1/FRP | Poletop Tee Off LV 1PHASE FRP Crossarm | 32296 | BOLT,HEX HEAD M16 X 550MM GAL. C/W NUT | EA | 6 | 032296 | MS16550AS-BN-HDG
740581 | T/LV/1/FRP | Poletop Tee Off LV 1PHASE FRP Crossarm | 32285 | BOLT,HEX HEAD M16 X 280MM GAL. C/W NUT | EA | 2 | 032285 | MS16280AS-BN-HDG
740581 | T/LV/1/FRP | Poletop Tee Off LV 1PHASE FRP Crossarm | 32276 | BOLT,HEX HEAD M16 X 150MM GAL. C/W NUT | EA | 6 | 032276 | MS16150AS-BN-HDG
740581 | T/LV/1/FRP | Poletop Tee Off LV 1PHASE FRP Crossarm | 32224 | BOLT,HEX HEAD M12 X 130MM GAL. C/W NUT | EA | 8 | 032224 | MS12130AS-BN-HDG
740581 | T/LV/1/FRP | Poletop Tee Off LV 1PHASE FRP Crossarm | 32223 | BOLT,HEX HEAD M12 X 120MM GAL. C/W NUT | EA | 6 | 032223 | MS12120AS-BN-HDG
740581 | T/LV/1/FRP | Poletop Tee Off LV 1PHASE FRP Crossarm | 323320 | BRACE,CROSSARM 50X716X6MM THICK GAL | EA | 4 | REPLACING 323314, 323316 | D-OHC-L105-SD-010
740581 | T/LV/1/FRP | Poletop Tee Off LV 1PHASE FRP Crossarm | 32342 | BOLT,HEX HEAD M20 X 450MM GAL. C/W NUT | EA | 4 | 032342 | B46MG2054501
740581 | T/LV/1/FRP | Poletop Tee Off LV 1PHASE FRP Crossarm | 32343 | BOLT,HEX HEAD M20X200MM GAL. C/W NUT | EA | 4
740581 | T/LV/1/FRP | Poletop Tee Off LV 1PHASE FRP Crossarm | 66809 | WASHER, CURVED SQUARE M20 100MM | EA | 4 | REPLACING 66805
740581 | T/LV/1/FRP | Poletop Tee Off LV 1PHASE FRP Crossarm | 65159 | WASHER,FLAT ROUND M20 X 60MM GAL | EA | 4 | 065159 | 1006907
740581 | T/LV/1/FRP | Poletop Tee Off LV 1PHASE FRP Crossarm | 40442 | NUT,HEX M20 THREAD GALVANISED STEEL | EA | 8 | 040442 | N46MG2000N2
740582 | T/LV/2/FRP | Poletop Tee Off LV 2PHASE FRP Crossarm | 323331 | BRACKET,INSULATOR 50X3X630MM F-STRAP | EA | 9 | REPLACED BY 323367 | 323331
740582 | T/LV/2/FRP | Poletop Tee Off LV 2PHASE FRP Crossarm | 323314 | BRACE,CROSSARM 40 X 700 X 5MM THICK GAL | EA | 8 | LONG TIE ARM STRAP MK14 | 323314
740582 | T/LV/2/FRP | Poletop Tee Off LV 2PHASE FRP Crossarm | 323215 | CROSSARM,FIBREGLASS, 100X100X1830MM LONG | EA | 4 | FIBREGLASS LV 6FT CROSSARM | A0A00955
740582 | T/LV/2/FRP | Poletop Tee Off LV 2PHASE FRP Crossarm | 322723 | PIN,INSULATOR 16MM DIA X LV GAL STEEL | EA | 5 | LV PIN | GSF/322723
740582 | T/LV/2/FRP | Poletop Tee Off LV 2PHASE FRP Crossarm | 321117 | INSULATOR,STRAIN 80MM SHLV2 PORCELAIN | EA | 9 | LV SHACKLE INSULATOR COTTON REEL | SHLV2
740582 | T/LV/2/FRP | Poletop Tee Off LV 2PHASE FRP Crossarm | 320756 | INSULATOR,PIN 660V LVLP PORCELAIN | EA | 5 | LV INSULATOR | PLV
740582 | T/LV/2/FRP | Poletop Tee Off LV 2PHASE FRP Crossarm | 65158 | WASHER,FLAT ROUND M16 X 50MM GAL | EA | 6 | WASHER 16MM | 1006906
740582 | T/LV/2/FRP | Poletop Tee Off LV 2PHASE FRP Crossarm | 65157 | WASHER,FLAT ROUND M12 X 37MM GAL | EA | 8 | WASHER 12MM | 1006905
740582 | T/LV/2/FRP | Poletop Tee Off LV 2PHASE FRP Crossarm | 32296 | BOLT,HEX HEAD M16 X 550MM GAL. C/W NUT | EA | 6 | 032296 | MS16550AS-BN-HDG
740582 | T/LV/2/FRP | Poletop Tee Off LV 2PHASE FRP Crossarm | 32291 | BOLT,HEX HEAD M16 X 425MM GAL. C/W NUT | EA | 6 | 032291 | B46MG164251
740582 | T/LV/2/FRP | Poletop Tee Off LV 2PHASE FRP Crossarm | 32285 | BOLT,HEX HEAD M16 X 280MM GAL. C/W NUT | EA | 2 | 032285 | MS16280AS-BN-HDG
740582 | T/LV/2/FRP | Poletop Tee Off LV 2PHASE FRP Crossarm | 32276 | BOLT,HEX HEAD M16 X 150MM GAL. C/W NUT | EA | 9 | 032276 | MS16150AS-BN-HDG
740582 | T/LV/2/FRP | Poletop Tee Off LV 2PHASE FRP Crossarm | 32224 | BOLT,HEX HEAD M12 X 130MM GAL. C/W NUT | EA | 8 | 032224 | MS12130AS-BN-HDG
740582 | T/LV/2/FRP | Poletop Tee Off LV 2PHASE FRP Crossarm | 32223 | BOLT,HEX HEAD M12 X 120MM GAL. C/W NUT | EA | 9 | 032223 | MS12120AS-BN-HDG
740583 | T/LV/3/FRP | Poletop Tee Off LV 3PHASE FRP Crossarm | 323331 | BRACKET,INSULATOR 50X3X630MM F-STRAP | EA | 12 | REPLACED BY 323367 | 323331
740583 | T/LV/3/FRP | Poletop Tee Off LV 3PHASE FRP Crossarm | 323215 | CROSSARM,FIBREGLASS, 100X100X1830MM LONG | EA | 4 | FIBREGLASS LV 6FT CROSSARM | A0A00955
740583 | T/LV/3/FRP | Poletop Tee Off LV 3PHASE FRP Crossarm | 322723 | PIN,INSULATOR 16MM DIA X LV GAL STEEL | EA | 6 | LV PIN | GSF/322723
740583 | T/LV/3/FRP | Poletop Tee Off LV 3PHASE FRP Crossarm | 321117 | INSULATOR,STRAIN 80MM SHLV2 PORCELAIN | EA | 12 | LV SHACKLE INSULATOR COTTON REEL | SHLV2
740583 | T/LV/3/FRP | Poletop Tee Off LV 3PHASE FRP Crossarm | 320756 | INSULATOR,PIN 660V LVLP PORCELAIN | EA | 6 | LV INSULATOR | PLV
740583 | T/LV/3/FRP | Poletop Tee Off LV 3PHASE FRP Crossarm | 65158 | WASHER,FLAT ROUND M16 X 50MM GAL | EA | 6 | WASHER 16MM | 1006906
740583 | T/LV/3/FRP | Poletop Tee Off LV 3PHASE FRP Crossarm | 65157 | WASHER,FLAT ROUND M12 X 37MM GAL | EA | 8 | WASHER 12MM | 1006905
740583 | T/LV/3/FRP | Poletop Tee Off LV 3PHASE FRP Crossarm | 32291 | BOLT,HEX HEAD M16 X 425MM GAL. C/W NUT | EA | 6 | 032291 | B46MG164251
740583 | T/LV/3/FRP | Poletop Tee Off LV 3PHASE FRP Crossarm | 32285 | BOLT,HEX HEAD M16 X 280MM GAL. C/W NUT | EA | 2 | 032285 | MS16280AS-BN-HDG
740583 | T/LV/3/FRP | Poletop Tee Off LV 3PHASE FRP Crossarm | 32276 | BOLT,HEX HEAD M16 X 150MM GAL. C/W NUT | EA | 12 | 032276 | MS16150AS-BN-HDG
740583 | T/LV/3/FRP | Poletop Tee Off LV 3PHASE FRP Crossarm | 32224 | BOLT,HEX HEAD M12 X 130MM GAL. C/W NUT | EA | 8 | 032224 | MS12130AS-BN-HDG
740583 | T/LV/3/FRP | Poletop Tee Off LV 3PHASE FRP Crossarm | 32223 | BOLT,HEX HEAD M12 X 120MM GAL. C/W NUT | EA | 12 | 032223 | MS12120AS-BN-HDG
740583 | T/LV/3/FRP | Poletop Tee Off LV 3PHASE FRP Crossarm | 323320 | BRACE,CROSSARM 50X716X6MM THICK GAL | EA | 4 | REPLACING 323314, 323316 | D-OHC-L105-SD-010
740583 | T/LV/3/FRP | Poletop Tee Off LV 3PHASE FRP Crossarm | 32342 | BOLT,HEX HEAD M20 X 450MM GAL. C/W NUT | EA | 4 | 032342 | B46MG2054501
740583 | T/LV/3/FRP | Poletop Tee Off LV 3PHASE FRP Crossarm | 32343 | BOLT,HEX HEAD M20X200MM GAL. C/W NUT | EA | 4
740583 | T/LV/3/FRP | Poletop Tee Off LV 3PHASE FRP Crossarm | 66809 | WASHER, CURVED SQUARE M20 100MM | EA | 4 | REPLACING 66805
740583 | T/LV/3/FRP | Poletop Tee Off LV 3PHASE FRP Crossarm | 65159 | WASHER,FLAT ROUND M20 X 60MM GAL | EA | 4 | 065159 | 1006907
740583 | T/LV/3/FRP | Poletop Tee Off LV 3PHASE FRP Crossarm | 40442 | NUT,HEX M20 THREAD GALVANISED STEEL | EA | 8 | 040442 | N46MG2000N2
740584 | T/LVABC.150/3 | Tee Off 150 3ph LVABC | 145657 | CONNECTOR, IPC LV 150MM2 | EA | 4 | ABC TO ABC 50-150SQMM K446 TTD401F | TTD401XFA
740584 | T/LVABC.150/3 | Tee Off 150 3ph LVABC | 145607 | CLAMP, TERMINATION LVABC 4CORE 95-150MM2 | EA | 1 | ABC CLAMP 4 CORE 95 - 150MM ABC | PA4120L450
740584 | T/LVABC.150/3 | Tee Off 150 3ph LVABC | 37261 | EYE BOLT,FORGED M20 X 350MM GAL C/W NUT | EA | 1 | 037261 | GSF/037261
740585 | T/LVABC.50/1 | Tee Off 50 1ph LVABC | 325631 | EYE BOLT,OPEN M16 X 350MM FIXED WASHER | EA | 1 | 325631 | GSF/325631
740585 | T/LVABC.50/1 | Tee Off 50 1ph LVABC | 145646 | CLAMP, WEAK LINK LVABC 8KN | EA | 1 | WEAK LINK 8KN 10MM DIA | HEL-5642
740585 | T/LVABC.50/1 | Tee Off 50 1ph LVABC | 145620 | CONNECTOR, IPC LVABC 25-95MM2 | EA | 2 | ABC TO ABC 35 TO 95SQMM K445 TTD201 | TTD201XFA
740585 | T/LVABC.50/1 | Tee Off 50 1ph LVABC | 145603 | XXCLAMP,TERMINATION LVABC 2CORE 50-95MM2 | EA | 1 | REPLACED BY 145602 | PA-295 W SOLID ARMS
740586 | T/LVABC.50/3 | Tee Off 50 3ph LVABC | 325631 | EYE BOLT,OPEN M16 X 350MM FIXED WASHER | EA | 1 | 325631 | GSF/325631
740586 | T/LVABC.50/3 | Tee Off 50 3ph LVABC | 145620 | CONNECTOR, IPC LVABC 25-95MM2 | EA | 4 | ABC TO ABC 35 TO 95SQMM K445 TTD201 | TTD201XFA
740586 | T/LVABC.50/3 | Tee Off 50 3ph LVABC | 145602 | CLAMP, TERMINATION LVABC 4X50–2X95 MM² | EA | 1 | ABC CLAMP 4C 50MM 2C 95MM | 1273956-1
740587 | T/LVABC.95/1 | Tee Off 95 1ph LVABC | 325631 | EYE BOLT,OPEN M16 X 350MM FIXED WASHER | EA | 1 | 325631 | GSF/325631
740587 | T/LVABC.95/1 | Tee Off 95 1ph LVABC | 145620 | CONNECTOR, IPC LVABC 25-95MM2 | EA | 2 | ABC TO ABC 35 TO 95SQMM K445 TTD201 | TTD201XFA
740587 | T/LVABC.95/1 | Tee Off 95 1ph LVABC | 145603 | XXCLAMP,TERMINATION LVABC 2CORE 50-95MM2 | EA | 1 | REPLACED BY 145602 | PA-295 W SOLID ARMS
740588 | T/LVABC.95/3 | Tee Off 95 3ph LVABC | 145620 | CONNECTOR, IPC LVABC 25-95MM2 | EA | 4 | ABC TO ABC 35 TO 95SQMM K445 TTD201 | TTD201XFA
740588 | T/LVABC.95/3 | Tee Off 95 3ph LVABC | 145602 | CLAMP, TERMINATION LVABC 4X50–2X95 MM² | EA | 1 | ABC CLAMP 4C 50MM 2C 95MM | 1273956-1
740588 | T/LVABC.95/3 | Tee Off 95 3ph LVABC | 37261 | EYE BOLT,FORGED M20 X 350MM GAL C/W NUT | EA | 1 | 037261 | GSF/037261
740589 | VSTAY/SC/S | Stay Vertical Type S/C Pole c/w Screw An | 438920 | WIRE ROPE,STRAND 19/2.00 G1320 50M COIL | M | 14 | STAY WIRE | 20198122
740589 | VSTAY/SC/S | Stay Vertical Type S/C Pole c/w Screw An | 325844 | ANCHOR,ROD SCREW 20MM X 2140MM M24 NUT | EA | 1 | ROD FOR HELIX - SCREW | GSF/325844
740589 | VSTAY/SC/S | Stay Vertical Type S/C Pole c/w Screw An | 325818 | ANCHOR,GUY SINGLE HELIX 300MM X M24 ROD | EA | 1 | HELIX ANCHOR LARGE | T102-1947
740589 | VSTAY/SC/S | Stay Vertical Type S/C Pole c/w Screw An | 325817 | ANCHOR,GUY SINGLE HELIX 200MM X M24 ROD | EA | 1 | HELIX ANCHOR SMALL | T102-1945
740589 | VSTAY/SC/S | Stay Vertical Type S/C Pole c/w Screw An | 325719 | PROTECTOR,GUY SLIT PVC 25MM X 2000MM WH | EA | 2 | STAY SIGHTER | PGG2520SH
740589 | VSTAY/SC/S | Stay Vertical Type S/C Pole c/w Screw An | 323379 | SUPPORT,STAY 40 X 40 X 2000MM VERTICAL | EA | 1 | 323379 | 323379
740589 | VSTAY/SC/S | Stay Vertical Type S/C Pole c/w Screw An | 323314 | BRACE,CROSSARM 40 X 700 X 5MM THICK GAL | EA | 2 | LONG TIE ARM STRAP MK14 | 323314
740589 | VSTAY/SC/S | Stay Vertical Type S/C Pole c/w Screw An | 322386 | CONNECTOR,ROD-END 16MM 70KN MIN-FAIL MCI | EA | 2 | CLEVIS | STH70
740589 | VSTAY/SC/S | Stay Vertical Type S/C Pole c/w Screw An | 322056 | CLEVIS,ROD-END BALL 16MM 70KN MIN-FAIL | EA | 2 | WINE GLASS | GSF/322056
740589 | VSTAY/SC/S | Stay Vertical Type S/C Pole c/w Screw An | 321260 | INSULATOR,SUSPENSION 146MM DISC D70S | EA | 2 | JD DISC INSULATOR | D70S-B
740589 | VSTAY/SC/S | Stay Vertical Type S/C Pole c/w Screw An | 320403 | INSULATOR,STRAIN GY3 LILING GUY-TYPE | EA | 1 | EGG GY3 STRAIN INSULATOR | GY3
740589 | VSTAY/SC/S | Stay Vertical Type S/C Pole c/w Screw An | 265216 | THIMBLE,WIRE ROPE 16MM GAL.STEEL | EA | 1 | 265216
740589 | VSTAY/SC/S | Stay Vertical Type S/C Pole c/w Screw An | 148511 | TERMINATION, HELICAL FT 19/2.00 SC/GZ | EA | 6 | STAY WRAP ON DEADEND | FGD0970-1020-7
740589 | VSTAY/SC/S | Stay Vertical Type S/C Pole c/w Screw An | 146857 | CONNECTOR, SPLITBOLT 95MM2 BRASS | EA | 3 | BRASS D TYPE | SB26/20
740589 | VSTAY/SC/S | Stay Vertical Type S/C Pole c/w Screw An | 65616 | WASHER,FLAT ROUND M16 X 30MM GAL | EA | 2 | 065616 | 1080773
740589 | VSTAY/SC/S | Stay Vertical Type S/C Pole c/w Screw An | 65158 | WASHER,FLAT ROUND M16 X 50MM GAL | EA | 4 | WASHER 16MM | 1006906
740589 | VSTAY/SC/S | Stay Vertical Type S/C Pole c/w Screw An | 32288 | BOLT,HEX HEAD M16 X 350MM GAL. C/W NUT | EA | 2 | 032288 | B46MG163501
740589 | VSTAY/SC/S | Stay Vertical Type S/C Pole c/w Screw An | 32286 | BOLT,HEX HEAD M16 X 300MM GAL. C/W NUT | EA | 1 | 032286 | MS16300AS-BN-HDG
740589 | VSTAY/SC/S | Stay Vertical Type S/C Pole c/w Screw An | 32261 | BOLT,HEX HEAD M16 X 45MM GAL. C/W NUT | EA | 1 | 032261 | B46MG160451
740590 | VSTAY/W/S | Stay Vertical Type Wood Pole c/w Screw A | 438920 | WIRE ROPE,STRAND 19/2.00 G1320 50M COIL | M | 14 | STAY WIRE | 20198122
740590 | VSTAY/W/S | Stay Vertical Type Wood Pole c/w Screw A | 325844 | ANCHOR,ROD SCREW 20MM X 2140MM M24 NUT | EA | 1 | ROD FOR HELIX - SCREW | GSF/325844
740590 | VSTAY/W/S | Stay Vertical Type Wood Pole c/w Screw A | 325818 | ANCHOR,GUY SINGLE HELIX 300MM X M24 ROD | EA | 1 | HELIX ANCHOR LARGE | T102-1947
740590 | VSTAY/W/S | Stay Vertical Type Wood Pole c/w Screw A | 325817 | ANCHOR,GUY SINGLE HELIX 200MM X M24 ROD | EA | 1 | HELIX ANCHOR SMALL | T102-1945
740590 | VSTAY/W/S | Stay Vertical Type Wood Pole c/w Screw A | 325719 | PROTECTOR,GUY SLIT PVC 25MM X 2000MM WH | EA | 2 | STAY SIGHTER | PGG2520SH
740590 | VSTAY/W/S | Stay Vertical Type Wood Pole c/w Screw A | 323379 | SUPPORT,STAY 40 X 40 X 2000MM VERTICAL | EA | 1 | 323379 | 323379
740590 | VSTAY/W/S | Stay Vertical Type Wood Pole c/w Screw A | 322386 | CONNECTOR,ROD-END 16MM 70KN MIN-FAIL MCI | EA | 2 | CLEVIS | STH70
740590 | VSTAY/W/S | Stay Vertical Type Wood Pole c/w Screw A | 322056 | CLEVIS,ROD-END BALL 16MM 70KN MIN-FAIL | EA | 2 | WINE GLASS | GSF/322056
740590 | VSTAY/W/S | Stay Vertical Type Wood Pole c/w Screw A | 321260 | INSULATOR,SUSPENSION 146MM DISC D70S | EA | 2 | JD DISC INSULATOR | D70S-B
740590 | VSTAY/W/S | Stay Vertical Type Wood Pole c/w Screw A | 320403 | INSULATOR,STRAIN GY3 LILING GUY-TYPE | EA | 1 | EGG GY3 STRAIN INSULATOR | GY3
740590 | VSTAY/W/S | Stay Vertical Type Wood Pole c/w Screw A | 148511 | TERMINATION, HELICAL FT 19/2.00 SC/GZ | EA | 6 | STAY WRAP ON DEADEND | FGD0970-1020-7
740590 | VSTAY/W/S | Stay Vertical Type Wood Pole c/w Screw A | 146857 | CONNECTOR, SPLITBOLT 95MM2 BRASS | EA | 1 | BRASS D TYPE | SB26/20
740590 | VSTAY/W/S | Stay Vertical Type Wood Pole c/w Screw A | 65159 | WASHER,FLAT ROUND M20 X 60MM GAL | EA | 1 | 065159 | 1006907
740590 | VSTAY/W/S | Stay Vertical Type Wood Pole c/w Screw A | 65158 | WASHER,FLAT ROUND M16 X 50MM GAL | EA | 4 | WASHER 16MM | 1006906
740590 | VSTAY/W/S | Stay Vertical Type Wood Pole c/w Screw A | 40442 | NUT,HEX M20 THREAD GALVANISED STEEL | EA | 1 | 040442 | N46MG2000N2
740590 | VSTAY/W/S | Stay Vertical Type Wood Pole c/w Screw A | 40441 | NUT,HEX M16 THREAD GALANISED STEEL | EA | 2 | 040441 | N46MG1600N2
740590 | VSTAY/W/S | Stay Vertical Type Wood Pole c/w Screw A | 37263 | EYE BOLT,FORGED M20 X 375MM GAL C/W NUT | EA | 1 | 037263 | GSF/037263
740590 | VSTAY/W/S | Stay Vertical Type Wood Pole c/w Screw A | 32288 | BOLT,HEX HEAD M16 X 350MM GAL. C/W NUT | EA | 2 | 032288 | B46MG163501
740591 | X/LV/1/FRP | Poletop Crossover LV 1ph FRP Crossarm | 323331 | BRACKET,INSULATOR 50X3X630MM F-STRAP | EA | 8 | REPLACED BY 323367 | 323331
740591 | X/LV/1/FRP | Poletop Crossover LV 1ph FRP Crossarm | 323314 | BRACE,CROSSARM 40 X 700 X 5MM THICK GAL | EA | 8 | LONG TIE ARM STRAP MK14 | 323314
740591 | X/LV/1/FRP | Poletop Crossover LV 1ph FRP Crossarm | 323215 | CROSSARM,FIBREGLASS, 100X100X1830MM LONG | EA | 4 | FIBREGLASS LV 6FT CROSSARM | A0A00955
740591 | X/LV/1/FRP | Poletop Crossover LV 1ph FRP Crossarm | 322723 | PIN,INSULATOR 16MM DIA X LV GAL STEEL | EA | 4 | LV PIN | GSF/322723
740591 | X/LV/1/FRP | Poletop Crossover LV 1ph FRP Crossarm | 321117 | INSULATOR,STRAIN 80MM SHLV2 PORCELAIN | EA | 8 | LV SHACKLE INSULATOR COTTON REEL | SHLV2
740591 | X/LV/1/FRP | Poletop Crossover LV 1ph FRP Crossarm | 320756 | INSULATOR,PIN 660V LVLP PORCELAIN | EA | 4 | LV INSULATOR | PLV
740591 | X/LV/1/FRP | Poletop Crossover LV 1ph FRP Crossarm | 65158 | WASHER,FLAT ROUND M16 X 50MM GAL | EA | 20 | WASHER 16MM | 1006906
740591 | X/LV/1/FRP | Poletop Crossover LV 1ph FRP Crossarm | 65157 | WASHER,FLAT ROUND M12 X 37MM GAL | EA | 8 | WASHER 12MM | 1006905
740591 | X/LV/1/FRP | Poletop Crossover LV 1ph FRP Crossarm | 32296 | BOLT,HEX HEAD M16 X 550MM GAL. C/W NUT | EA | 6 | 032296 | MS16550AS-BN-HDG
740591 | X/LV/1/FRP | Poletop Crossover LV 1ph FRP Crossarm | 32285 | BOLT,HEX HEAD M16 X 280MM GAL. C/W NUT | EA | 2 | 032285 | MS16280AS-BN-HDG
740591 | X/LV/1/FRP | Poletop Crossover LV 1ph FRP Crossarm | 32276 | BOLT,HEX HEAD M16 X 150MM GAL. C/W NUT | EA | 8 | 032276 | MS16150AS-BN-HDG
740591 | X/LV/1/FRP | Poletop Crossover LV 1ph FRP Crossarm | 32225 | BOLT,HEX HEAD M12 X 140MM GAL. C/W NUT | EA | 8 | 032225 | MS12140AS-BN-HDG
740591 | X/LV/1/FRP | Poletop Crossover LV 1ph FRP Crossarm | 32223 | BOLT,HEX HEAD M12 X 120MM GAL. C/W NUT | EA | 8 | 032223 | MS12120AS-BN-HDG
740592 | X/LV/2/FRP | Poletop Crossover LV 2ph FRP Crossarm | 323331 | BRACKET,INSULATOR 50X3X630MM F-STRAP | EA | 12 | REPLACED BY 323367 | 323331
740592 | X/LV/2/FRP | Poletop Crossover LV 2ph FRP Crossarm | 323314 | BRACE,CROSSARM 40 X 700 X 5MM THICK GAL | EA | 8 | LONG TIE ARM STRAP MK14 | 323314
740592 | X/LV/2/FRP | Poletop Crossover LV 2ph FRP Crossarm | 323215 | CROSSARM,FIBREGLASS, 100X100X1830MM LONG | EA | 4 | FIBREGLASS LV 6FT CROSSARM | A0A00955
740592 | X/LV/2/FRP | Poletop Crossover LV 2ph FRP Crossarm | 322723 | PIN,INSULATOR 16MM DIA X LV GAL STEEL | EA | 6 | LV PIN | GSF/322723
740592 | X/LV/2/FRP | Poletop Crossover LV 2ph FRP Crossarm | 321117 | INSULATOR,STRAIN 80MM SHLV2 PORCELAIN | EA | 12 | LV SHACKLE INSULATOR COTTON REEL | SHLV2
740592 | X/LV/2/FRP | Poletop Crossover LV 2ph FRP Crossarm | 320756 | INSULATOR,PIN 660V LVLP PORCELAIN | EA | 6 | LV INSULATOR | PLV
740592 | X/LV/2/FRP | Poletop Crossover LV 2ph FRP Crossarm | 65158 | WASHER,FLAT ROUND M16 X 50MM GAL | EA | 24 | WASHER 16MM | 1006906
740592 | X/LV/2/FRP | Poletop Crossover LV 2ph FRP Crossarm | 65157 | WASHER,FLAT ROUND M12 X 37MM GAL | EA | 8 | WASHER 12MM | 1006905
740592 | X/LV/2/FRP | Poletop Crossover LV 2ph FRP Crossarm | 32296 | BOLT,HEX HEAD M16 X 550MM GAL. C/W NUT | EA | 6 | 032296 | MS16550AS-BN-HDG
740592 | X/LV/2/FRP | Poletop Crossover LV 2ph FRP Crossarm | 32285 | BOLT,HEX HEAD M16 X 280MM GAL. C/W NUT | EA | 2 | 032285 | MS16280AS-BN-HDG
740592 | X/LV/2/FRP | Poletop Crossover LV 2ph FRP Crossarm | 32276 | BOLT,HEX HEAD M16 X 150MM GAL. C/W NUT | EA | 12 | 032276 | MS16150AS-BN-HDG
740592 | X/LV/2/FRP | Poletop Crossover LV 2ph FRP Crossarm | 32225 | BOLT,HEX HEAD M12 X 140MM GAL. C/W NUT | EA | 8 | 032225 | MS12140AS-BN-HDG
740592 | X/LV/2/FRP | Poletop Crossover LV 2ph FRP Crossarm | 32223 | BOLT,HEX HEAD M12 X 120MM GAL. C/W NUT | EA | 12 | 032223 | MS12120AS-BN-HDG
740593 | X/LV/3/FRP | Poletop Crossover LV 3ph FRP Crossarm | 323331 | BRACKET,INSULATOR 50X3X630MM F-STRAP | EA | 16 | REPLACED BY 323367 | 323331
740593 | X/LV/3/FRP | Poletop Crossover LV 3ph FRP Crossarm | 323314 | BRACE,CROSSARM 40 X 700 X 5MM THICK GAL | EA | 8 | LONG TIE ARM STRAP MK14 | 323314
740593 | X/LV/3/FRP | Poletop Crossover LV 3ph FRP Crossarm | 323215 | CROSSARM,FIBREGLASS, 100X100X1830MM LONG | EA | 4 | FIBREGLASS LV 6FT CROSSARM | A0A00955
740593 | X/LV/3/FRP | Poletop Crossover LV 3ph FRP Crossarm | 322723 | PIN,INSULATOR 16MM DIA X LV GAL STEEL | EA | 8 | LV PIN | GSF/322723
740593 | X/LV/3/FRP | Poletop Crossover LV 3ph FRP Crossarm | 321117 | INSULATOR,STRAIN 80MM SHLV2 PORCELAIN | EA | 16 | LV SHACKLE INSULATOR COTTON REEL | SHLV2
740593 | X/LV/3/FRP | Poletop Crossover LV 3ph FRP Crossarm | 320756 | INSULATOR,PIN 660V LVLP PORCELAIN | EA | 8 | LV INSULATOR | PLV
740593 | X/LV/3/FRP | Poletop Crossover LV 3ph FRP Crossarm | 65158 | WASHER,FLAT ROUND M16 X 50MM GAL | EA | 28 | WASHER 16MM | 1006906
740593 | X/LV/3/FRP | Poletop Crossover LV 3ph FRP Crossarm | 65157 | WASHER,FLAT ROUND M12 X 37MM GAL | EA | 8 | WASHER 12MM | 1006905
740593 | X/LV/3/FRP | Poletop Crossover LV 3ph FRP Crossarm | 32296 | BOLT,HEX HEAD M16 X 550MM GAL. C/W NUT | EA | 6 | 032296 | MS16550AS-BN-HDG
740593 | X/LV/3/FRP | Poletop Crossover LV 3ph FRP Crossarm | 32285 | BOLT,HEX HEAD M16 X 280MM GAL. C/W NUT | EA | 2 | 032285 | MS16280AS-BN-HDG
740593 | X/LV/3/FRP | Poletop Crossover LV 3ph FRP Crossarm | 32276 | BOLT,HEX HEAD M16 X 150MM GAL. C/W NUT | EA | 16 | 032276 | MS16150AS-BN-HDG
740593 | X/LV/3/FRP | Poletop Crossover LV 3ph FRP Crossarm | 32225 | BOLT,HEX HEAD M12 X 140MM GAL. C/W NUT | EA | 8 | 032225 | MS12140AS-BN-HDG
740593 | X/LV/3/FRP | Poletop Crossover LV 3ph FRP Crossarm | 32223 | BOLT,HEX HEAD M12 X 120MM GAL. C/W NUT | EA | 16 | 032223 | MS12120AS-BN-HDG
740594 | X/LVABC.150/3 | Crossover 150 3ph LVABC | 145657 | CONNECTOR, IPC LV 150MM2 | EA | 8 | ABC TO ABC 50-150SQMM K446 TTD401F | TTD401XFA
740594 | X/LVABC.150/3 | Crossover 150 3ph LVABC | 145608 | CLAMP, SUSPENSION LVABC 4CORE 150MM2 | EA | 1 | 4C 150MM SUSPENSION CLAMP | BCSC-4150-3SHD
740594 | X/LVABC.150/3 | Crossover 150 3ph LVABC | 37261 | EYE BOLT,FORGED M20 X 350MM GAL C/W NUT | EA | 1 | 037261 | GSF/037261
740595 | X/LVABC.50/1 | Crossover 50 1ph LVABC | 325631 | EYE BOLT,OPEN M16 X 350MM FIXED WASHER | EA | 1 | 325631 | GSF/325631
740595 | X/LVABC.50/1 | Crossover 50 1ph LVABC | 145620 | CONNECTOR, IPC LVABC 25-95MM2 | EA | 4 | ABC TO ABC 35 TO 95SQMM K445 TTD201 | TTD201XFA
740595 | X/LVABC.50/1 | Crossover 50 1ph LVABC | 145604 | CLAMP, SUSPENSION LVABC 2CORE 50MM2 | EA | 1 | XX REPLACED WITH 145613 | BCSC-2050-2SHD
740596 | X/LVABC.50/3 | Crossover 50 3ph LVABC | 325631 | EYE BOLT,OPEN M16 X 350MM FIXED WASHER | EA | 1 | 325631 | GSF/325631
740596 | X/LVABC.50/3 | Crossover 50 3ph LVABC | 145620 | CONNECTOR, IPC LVABC 25-95MM2 | EA | 8 | ABC TO ABC 35 TO 95SQMM K445 TTD201 | TTD201XFA
740596 | X/LVABC.50/3 | Crossover 50 3ph LVABC | 145613 | CLAMP, LVABC SUSPENSION, 4X25 – 4X95 MM2 | EA | 1 | 145610 | 2019536-2
740597 | X/LVABC.95/1 | Crossover 95 1ph LVABC | 325631 | EYE BOLT,OPEN M16 X 350MM FIXED WASHER | EA | 1 | 325631 | GSF/325631
740597 | X/LVABC.95/1 | Crossover 95 1ph LVABC | 145620 | CONNECTOR, IPC LVABC 25-95MM2 | EA | 4 | ABC TO ABC 35 TO 95SQMM K445 TTD201 | TTD201XFA
740597 | X/LVABC.95/1 | Crossover 95 1ph LVABC | 145611 | CLAMP, SUSPENSION LVABC 2CORE 95MM2 | EA | 1 | XX REPLACED WITH 145613 | BCSC-2095-2SHD
740598 | X/LVABC.95/3 | Crossover 95 3ph LVABC | 145620 | CONNECTOR, IPC LVABC 25-95MM2 | EA | 8 | ABC TO ABC 35 TO 95SQMM K445 TTD201 | TTD201XFA
740598 | X/LVABC.95/3 | Crossover 95 3ph LVABC | 37261 | EYE BOLT,FORGED M20 X 350MM GAL C/W NUT | EA | 1 | 037261 | GSF/037261
740598 | X/LVABC.95/3 | Crossover 95 3ph LVABC | 145613 | CLAMP, LVABC SUSPENSION, 4X25 – 4X95 MM2 | EA | 1 | 145610 | 2019536-2
740599 | XMID/LVABC.150/3 | Crossover Mid span 150 3ph LVABC | 322364 | STRAP,SCISSOR GAL STEEL 70KN FAIL LOAD | EA | 1 | 322364 | 322364
740599 | XMID/LVABC.150/3 | Crossover Mid span 150 3ph LVABC | 145657 | CONNECTOR, IPC LV 150MM2 | EA | 8 | ABC TO ABC 50-150SQMM K446 TTD401F | TTD401XFA
740599 | XMID/LVABC.150/3 | Crossover Mid span 150 3ph LVABC | 145608 | CLAMP, SUSPENSION LVABC 4CORE 150MM2 | EA | 6 | 4C 150MM SUSPENSION CLAMP | BCSC-4150-3SHD
740599 | XMID/LVABC.150/3 | Crossover Mid span 150 3ph LVABC | 65157 | WASHER,FLAT ROUND M12 X 37MM GAL | EA | 4 | WASHER 12MM | 1006905
740599 | XMID/LVABC.150/3 | Crossover Mid span 150 3ph LVABC | 40440 | NUT,HEX M12 THREAD GALANISED STEEL | EA | 4 | 040440 | N46MG1200P2
740599 | XMID/LVABC.150/3 | Crossover Mid span 150 3ph LVABC | 32212 | BOLT,HEX HEAD M12 X 50MM GAL. C/W NUT | EA | 4 | 032212 | B46MG120501
740600 | XMID/LVABC.95/3 | Crossover Mid span 95 3ph LVABC | 322364 | STRAP,SCISSOR GAL STEEL 70KN FAIL LOAD | EA | 1 | 322364 | 322364
740600 | XMID/LVABC.95/3 | Crossover Mid span 95 3ph LVABC | 145620 | CONNECTOR, IPC LVABC 25-95MM2 | EA | 8 | ABC TO ABC 35 TO 95SQMM K445 TTD201 | TTD201XFA
740600 | XMID/LVABC.95/3 | Crossover Mid span 95 3ph LVABC | 65157 | WASHER,FLAT ROUND M12 X 37MM GAL | EA | 4 | WASHER 12MM | 1006905
740600 | XMID/LVABC.95/3 | Crossover Mid span 95 3ph LVABC | 40440 | NUT,HEX M12 THREAD GALANISED STEEL | EA | 4 | 040440 | N46MG1200P2
740600 | XMID/LVABC.95/3 | Crossover Mid span 95 3ph LVABC | 32212 | BOLT,HEX HEAD M12 X 50MM GAL. C/W NUT | EA | 4 | 032212 | B46MG120501
740600 | XMID/LVABC.95/3 | Crossover Mid span 95 3ph LVABC | 145613 | CLAMP, LVABC SUSPENSION, 4X25 – 4X95 MM2 | EA | 6 | 145610 | 2019536-2
740601 | I/FRP/22/3 | Intermediate 22kV 3ph FRP | 32279 | BOLT,HEX HEAD M16 X 180MM GAL. C/W NUT | EA | 1 | 032279 | MS16180AS-BN-HDG
740601 | I/FRP/22/3 | Intermediate 22kV 3ph FRP | 32287 | BOLT,HEX HEAD M16 X 325MM GAL. C/W NUT | EA | 1 | 032287 | B46MG163251
740601 | I/FRP/22/3 | Intermediate 22kV 3ph FRP | 32293 | BOLT,HEX HEAD M16 X 475MM GAL. C/W NUT | EA | 1 | 032293 | MS16475AS-BN-HDG
740601 | I/FRP/22/3 | Intermediate 22kV 3ph FRP | 40441 | NUT,HEX M16 THREAD GALANISED STEEL | EA | 5 | 040441 | N46MG1600N2
740601 | I/FRP/22/3 | Intermediate 22kV 3ph FRP | 65158 | WASHER,FLAT ROUND M16 X 50MM GAL | EA | 2 | WASHER 16MM | 1006906
740601 | I/FRP/22/3 | Intermediate 22kV 3ph FRP | 65616 | WASHER,FLAT ROUND M16 X 30MM GAL | EA | 4 | 065616 | 1080773
740601 | I/FRP/22/3 | Intermediate 22kV 3ph FRP | 66807 | WASHER,FLAT SQUARE M16X50X5 GAL.STEEL | EA | 1 |  | WSQMG165052
740601 | I/FRP/22/3 | Intermediate 22kV 3ph FRP | 323219 | CROSSARM, FIBREGLASS 2830X100X100 ARM | EA | 1 | T200C | EC0019-00023
740601 | I/FRP/22/3 | Intermediate 22kV 3ph FRP | 323307 | PLATE,GAIN BLOCK, 125MM CROSS ARM | EA | 1 | GAINS BLOCK
740601 | I/FRP/22/3 | Intermediate 22kV 3ph FRP | 320533 | INSULATOR, 22KV POST PORCELAIN | EA | 3 |  | PPI22-610
740601 | I/FRP/22/3 | Intermediate 22kV 3ph FRP | 320547 | STUD, INSULATOR M24-M24X219 | EA | 3 |  | IS24190
740601 | I/FRP/22/3 | Intermediate 22kV 3ph FRP | 323320 | BRACE,CROSSARM 50X716X6MM THICK GAL | EA | 1 | REPLACING 323314, 323316 | D-OHC-L105-SD-010
740601 | I/FRP/22/3 | Intermediate 22kV 3ph FRP | 32342 | BOLT,HEX HEAD M20 X 450MM GAL. C/W NUT | EA | 1 | 032342 | B46MG2054501
740601 | I/FRP/22/3 | Intermediate 22kV 3ph FRP | 32343 | BOLT,HEX HEAD M20X200MM GAL. C/W NUT | EA | 1
740601 | I/FRP/22/3 | Intermediate 22kV 3ph FRP | 66809 | WASHER, CURVED SQUARE M20 100MM | EA | 1 | REPLACING 66805
740601 | I/FRP/22/3 | Intermediate 22kV 3ph FRP | 65159 | WASHER,FLAT ROUND M20 X 60MM GAL | EA | 1 | 065159 | 1006907
740601 | I/FRP/22/3 | Intermediate 22kV 3ph FRP | 40442 | NUT,HEX M20 THREAD GALVANISED STEEL | EA | 2 | 040442 | N46MG2000N2
740602 | I/FRP/22/1 | Intermediate 22kV 1ph FRP | 32279 | BOLT,HEX HEAD M16 X 180MM GAL. C/W NUT | EA | 1 | 032279 | MS16180AS-BN-HDG
740602 | I/FRP/22/1 | Intermediate 22kV 1ph FRP | 32287 | BOLT,HEX HEAD M16 X 325MM GAL. C/W NUT | EA | 1 | 032287 | B46MG163251
740602 | I/FRP/22/1 | Intermediate 22kV 1ph FRP | 32293 | BOLT,HEX HEAD M16 X 475MM GAL. C/W NUT | EA | 1 | 032293 | MS16475AS-BN-HDG
740602 | I/FRP/22/1 | Intermediate 22kV 1ph FRP | 40441 | NUT,HEX M16 THREAD GALANISED STEEL | EA | 5 | 040441 | N46MG1600N2
740602 | I/FRP/22/1 | Intermediate 22kV 1ph FRP | 65158 | WASHER,FLAT ROUND M16 X 50MM GAL | EA | 2 | WASHER 16MM | 1006906
740602 | I/FRP/22/1 | Intermediate 22kV 1ph FRP | 65616 | WASHER,FLAT ROUND M16 X 30MM GAL | EA | 4 | 065616 | 1080773
740602 | I/FRP/22/1 | Intermediate 22kV 1ph FRP | 66807 | WASHER,FLAT SQUARE M16X50X5 GAL.STEEL | EA | 1 |  | WSQMG165052
740602 | I/FRP/22/1 | Intermediate 22kV 1ph FRP | 323219 | CROSSARM, FIBREGLASS 2830X100X100 ARM | EA | 1 | T200C | EC0019-00023
740602 | I/FRP/22/1 | Intermediate 22kV 1ph FRP | 323307 | PLATE,GAIN BLOCK, 125MM CROSS ARM | EA | 1 | GAINS BLOCK
740602 | I/FRP/22/1 | Intermediate 22kV 1ph FRP | 320547 | STUD, INSULATOR M24-M24X219 | EA | 2 |  | IS24190
740602 | I/FRP/22/1 | Intermediate 22kV 1ph FRP | 320533 | INSULATOR, 22KV POST PORCELAIN | EA | 2 |  | PPI22-610
740602 | I/FRP/22/1 | Intermediate 22kV 1ph FRP | 323320 | BRACE,CROSSARM 50X716X6MM THICK GAL | EA | 1 | REPLACING 323314, 323316 | D-OHC-L105-SD-010
740602 | I/FRP/22/1 | Intermediate 22kV 1ph FRP | 32342 | BOLT,HEX HEAD M20 X 450MM GAL. C/W NUT | EA | 1 | 032342 | B46MG2054501
740602 | I/FRP/22/1 | Intermediate 22kV 1ph FRP | 32343 | BOLT,HEX HEAD M20X200MM GAL. C/W NUT | EA | 1
740602 | I/FRP/22/1 | Intermediate 22kV 1ph FRP | 66809 | WASHER, CURVED SQUARE M20 100MM | EA | 1 | REPLACING 66805
740602 | I/FRP/22/1 | Intermediate 22kV 1ph FRP | 65159 | WASHER,FLAT ROUND M20 X 60MM GAL | EA | 1 | 065159 | 1006907
740602 | I/FRP/22/1 | Intermediate 22kV 1ph FRP | 40442 | NUT,HEX M20 THREAD GALVANISED STEEL | EA | 2 | 040442 | N46MG2000N2
740603 | DE/FRP/22/3 | Dead End 22kV 3ph FRP | 32279 | BOLT,HEX HEAD M16 X 180MM GAL. C/W NUT | EA | 2 | 032279 | MS16180AS-BN-HDG
740603 | DE/FRP/22/3 | Dead End 22kV 3ph FRP | 32288 | BOLT,HEX HEAD M16 X 350MM GAL. C/W NUT | EA | 2 | 032288 | B46MG163501
740603 | DE/FRP/22/3 | Dead End 22kV 3ph FRP | 32294 | BOLT,HEX HEAD M16 X 500MM GAL. C/W NUT | EA | 2 | 032294 | MS16500AS-BN-HDG
740603 | DE/FRP/22/3 | Dead End 22kV 3ph FRP | 40441 | NUT,HEX M16 THREAD GALANISED STEEL | EA | 18 | 040441 | N46MG1600N2
740603 | DE/FRP/22/3 | Dead End 22kV 3ph FRP | 65158 | WASHER,FLAT ROUND M16 X 50MM GAL | EA | 6 | WASHER 16MM | 1006906
740603 | DE/FRP/22/3 | Dead End 22kV 3ph FRP | 65616 | WASHER,FLAT ROUND M16 X 30MM GAL | EA | 18 | 065616 | 1080773
740603 | DE/FRP/22/3 | Dead End 22kV 3ph FRP | 66807 | WASHER,FLAT SQUARE M16X50X5 GAL.STEEL | EA | 4 |  | WSQMG165052
740603 | DE/FRP/22/3 | Dead End 22kV 3ph FRP | 321260 | INSULATOR,SUSPENSION 146MM DISC D70S | EA | 12 | JD DISC INSULATOR | D70S-B
740603 | DE/FRP/22/3 | Dead End 22kV 3ph FRP | 322056 | CLEVIS,ROD-END BALL 16MM 70KN MIN-FAIL | EA | 6 | WINE GLASS | GSF/322056
740603 | DE/FRP/22/3 | Dead End 22kV 3ph FRP | 322386 | CONNECTOR,ROD-END 16MM 70KN MIN-FAIL MCI | EA | 6 | CLEVIS | STH70
740603 | DE/FRP/22/3 | Dead End 22kV 3ph FRP | 323223 | CROSSARM, FIBREGLASS 2830X125X125 ARM | EA | 2 | T200E | EC019-00024
740603 | DE/FRP/22/3 | Dead End 22kV 3ph FRP | 323307 | PLATE,GAIN BLOCK, 125MM CROSS ARM | EA | 2 | GAINS BLOCK
740603 | DE/FRP/22/3 | Dead End 22kV 3ph FRP | 323316 | BRACE,CROSSARM 40X716X8MM THICK GAL | EA | 2
740603 | DE/FRP/22/3 | Dead End 22kV 3ph FRP | 325628 | XXBOLT, EYE,M16 X 150MM THREAD LGTH 60MM | EA | 2 | XXREPLACED BY 325629
740603 | DE/FRP/22/3 | Dead End 22kV 3ph FRP | 325647 | BOLT, EYE, M16 X 550MM THREAD 250MM | EA | 1
740603 | DE/FRP/22/3 | Dead End 22kV 3ph FRP | 325629 | BOLT, EYE,M16 X 180MM THREAD LENGTH 60MM | EA | 2 | 16MM EYE BOLT SHORT
740603 | DE/FRP/22/3 | Dead End 22kV 3ph FRP | 325636 | BOLT,EYE, M16 X 400MM THREAD LENGTH 75MM | EA | 1
740604 | S/DELTA/FRP/22/3 | Strain Delta 22kV 3ph FRP | 32279 | BOLT,HEX HEAD M16 X 180MM GAL. C/W NUT | EA | 1 | 032279 | MS16180AS-BN-HDG
740604 | S/DELTA/FRP/22/3 | Strain Delta 22kV 3ph FRP | 32287 | BOLT,HEX HEAD M16 X 325MM GAL. C/W NUT | EA | 2 | 032287 | B46MG163251
740604 | S/DELTA/FRP/22/3 | Strain Delta 22kV 3ph FRP | 32288 | BOLT,HEX HEAD M16 X 350MM GAL. C/W NUT | EA | 1 | 032288 | B46MG163501
740604 | S/DELTA/FRP/22/3 | Strain Delta 22kV 3ph FRP | 32296 | BOLT,HEX HEAD M16 X 550MM GAL. C/W NUT | EA | 1 | 032296 | MS16550AS-BN-HDG
740604 | S/DELTA/FRP/22/3 | Strain Delta 22kV 3ph FRP | 40441 | NUT,HEX M16 THREAD GALANISED STEEL | EA | 13 | 040441 | N46MG1600N2
740604 | S/DELTA/FRP/22/3 | Strain Delta 22kV 3ph FRP | 40442 | NUT,HEX M20 THREAD GALVANISED STEEL | EA | 3 | 040442 | N46MG2000N2
740604 | S/DELTA/FRP/22/3 | Strain Delta 22kV 3ph FRP | 50250 | SCREW, COACH, HEX HEAD 12MM X 100MM GAL | EA | 1 | 050250 | SCSMG121002
740604 | S/DELTA/FRP/22/3 | Strain Delta 22kV 3ph FRP | 65158 | WASHER,FLAT ROUND M16 X 50MM GAL | EA | 5 | WASHER 16MM | 1006906
740604 | S/DELTA/FRP/22/3 | Strain Delta 22kV 3ph FRP | 65616 | WASHER,FLAT ROUND M16 X 30MM GAL | EA | 11 | 065616 | 1080773
740604 | S/DELTA/FRP/22/3 | Strain Delta 22kV 3ph FRP | 65617 | WASHER,FLAT ROUND M20 X 37MM GAL | EA | 1 | 065617 | 1002074
740604 | S/DELTA/FRP/22/3 | Strain Delta 22kV 3ph FRP | 66807 | WASHER,FLAT SQUARE M16X50X5 GAL.STEEL | EA | 2 |  | WSQMG165052
740604 | S/DELTA/FRP/22/3 | Strain Delta 22kV 3ph FRP | 321260 | INSULATOR,SUSPENSION 146MM DISC D70S | EA | 12 | JD DISC INSULATOR | D70S-B
740604 | S/DELTA/FRP/22/3 | Strain Delta 22kV 3ph FRP | 322056 | CLEVIS,ROD-END BALL 16MM 70KN MIN-FAIL | EA | 6 | WINE GLASS | GSF/322056
740604 | S/DELTA/FRP/22/3 | Strain Delta 22kV 3ph FRP | 322386 | CONNECTOR,ROD-END 16MM 70KN MIN-FAIL MCI | EA | 6 | CLEVIS | STH70
740604 | S/DELTA/FRP/22/3 | Strain Delta 22kV 3ph FRP | 323223 | CROSSARM, FIBREGLASS 2830X125X125 ARM | EA | 1 | T200E | EC019-00024
740604 | S/DELTA/FRP/22/3 | Strain Delta 22kV 3ph FRP | 323307 | PLATE,GAIN BLOCK, 125MM CROSS ARM | EA | 1 | GAINS BLOCK
740604 | S/DELTA/FRP/22/3 | Strain Delta 22kV 3ph FRP | 323315 | BRACKET,INSULATOR 50 X 6MM C/W BRACE | EA | 1 | IMAGE A BRACKET MK17 STAND OFF | 323315
740604 | S/DELTA/FRP/22/3 | Strain Delta 22kV 3ph FRP | 325629 | BOLT, EYE,M16 X 180MM THREAD LENGTH 60MM | EA | 2 | 16MM EYE BOLT SHORT
740604 | S/DELTA/FRP/22/3 | Strain Delta 22kV 3ph FRP | 325647 | BOLT, EYE, M16 X 550MM THREAD 250MM | EA | 1
740604 | S/DELTA/FRP/22/3 | Strain Delta 22kV 3ph FRP | 325740 | NUT, EYE M16 | EA | 3
740604 | S/DELTA/FRP/22/3 | Strain Delta 22kV 3ph FRP | 320533 | INSULATOR, 22KV POST PORCELAIN | EA | 3 |  | PPI22-610
740604 | S/DELTA/FRP/22/3 | Strain Delta 22kV 3ph FRP | 320547 | STUD, INSULATOR M24-M24X219 | EA | 2 |  | IS24190
740604 | S/DELTA/FRP/22/3 | Strain Delta 22kV 3ph FRP | 320545 | STUD, INSULATOR M24-M20X100 | EA | 1 |  | IS24075-M20
740604 | S/DELTA/FRP/22/3 | Strain Delta 22kV 3ph FRP | 323320 | BRACE,CROSSARM 50X716X6MM THICK GAL | EA | 1 | REPLACING 323314, 323316 | D-OHC-L105-SD-010
740604 | S/DELTA/FRP/22/3 | Strain Delta 22kV 3ph FRP | 32342 | BOLT,HEX HEAD M20 X 450MM GAL. C/W NUT | EA | 1 | 032342 | B46MG2054501
740604 | S/DELTA/FRP/22/3 | Strain Delta 22kV 3ph FRP | 32343 | BOLT,HEX HEAD M20X200MM GAL. C/W NUT | EA | 1
740604 | S/DELTA/FRP/22/3 | Strain Delta 22kV 3ph FRP | 66809 | WASHER, CURVED SQUARE M20 100MM | EA | 1 | REPLACING 66805
740604 | S/DELTA/FRP/22/3 | Strain Delta 22kV 3ph FRP | 65159 | WASHER,FLAT ROUND M20 X 60MM GAL | EA | 1 | 065159 | 1006907
740605 | DE/FRP/22/1 | Dead End 22kV 1ph FRP | 32279 | BOLT,HEX HEAD M16 X 180MM GAL. C/W NUT | EA | 1 | 032279 | MS16180AS-BN-HDG
740605 | DE/FRP/22/1 | Dead End 22kV 1ph FRP | 32288 | BOLT,HEX HEAD M16 X 350MM GAL. C/W NUT | EA | 1 | 032288 | B46MG163501
740605 | DE/FRP/22/1 | Dead End 22kV 1ph FRP | 32294 | BOLT,HEX HEAD M16 X 500MM GAL. C/W NUT | EA | 1 | 032294 | MS16500AS-BN-HDG
740605 | DE/FRP/22/1 | Dead End 22kV 1ph FRP | 40441 | NUT,HEX M16 THREAD GALANISED STEEL | EA | 9 | 040441 | N46MG1600N2
740605 | DE/FRP/22/1 | Dead End 22kV 1ph FRP | 65158 | WASHER,FLAT ROUND M16 X 50MM GAL | EA | 3 | WASHER 16MM | 1006906
740605 | DE/FRP/22/1 | Dead End 22kV 1ph FRP | 65616 | WASHER,FLAT ROUND M16 X 30MM GAL | EA | 9 | 065616 | 1080773
740605 | DE/FRP/22/1 | Dead End 22kV 1ph FRP | 66807 | WASHER,FLAT SQUARE M16X50X5 GAL.STEEL | EA | 2 |  | WSQMG165052
740605 | DE/FRP/22/1 | Dead End 22kV 1ph FRP | 321260 | INSULATOR,SUSPENSION 146MM DISC D70S | EA | 4 | JD DISC INSULATOR | D70S-B
740605 | DE/FRP/22/1 | Dead End 22kV 1ph FRP | 322056 | CLEVIS,ROD-END BALL 16MM 70KN MIN-FAIL | EA | 2 | WINE GLASS | GSF/322056
740605 | DE/FRP/22/1 | Dead End 22kV 1ph FRP | 322386 | CONNECTOR,ROD-END 16MM 70KN MIN-FAIL MCI | EA | 2 | CLEVIS | STH70
740605 | DE/FRP/22/1 | Dead End 22kV 1ph FRP | 323223 | CROSSARM, FIBREGLASS 2830X125X125 ARM | EA | 1 | T200E | EC019-00024
740605 | DE/FRP/22/1 | Dead End 22kV 1ph FRP | 323307 | PLATE,GAIN BLOCK, 125MM CROSS ARM | EA | 1 | GAINS BLOCK
740605 | DE/FRP/22/1 | Dead End 22kV 1ph FRP | 325647 | BOLT, EYE, M16 X 550MM THREAD 250MM | EA | 1
740605 | DE/FRP/22/1 | Dead End 22kV 1ph FRP | 325629 | BOLT, EYE,M16 X 180MM THREAD LENGTH 60MM | EA | 2 | 16MM EYE BOLT SHORT
740605 | DE/FRP/22/1 | Dead End 22kV 1ph FRP | 323320 | BRACE,CROSSARM 50X716X6MM THICK GAL | EA | 1 | REPLACING 323314, 323316 | D-OHC-L105-SD-010
740605 | DE/FRP/22/1 | Dead End 22kV 1ph FRP | 32342 | BOLT,HEX HEAD M20 X 450MM GAL. C/W NUT | EA | 1 | 032342 | B46MG2054501
740605 | DE/FRP/22/1 | Dead End 22kV 1ph FRP | 32343 | BOLT,HEX HEAD M20X200MM GAL. C/W NUT | EA | 1
740605 | DE/FRP/22/1 | Dead End 22kV 1ph FRP | 66809 | WASHER, CURVED SQUARE M20 100MM | EA | 1 | REPLACING 66805
740605 | DE/FRP/22/1 | Dead End 22kV 1ph FRP | 65159 | WASHER,FLAT ROUND M20 X 60MM GAL | EA | 1 | 065159 | 1006907
740605 | DE/FRP/22/1 | Dead End 22kV 1ph FRP | 40442 | NUT,HEX M20 THREAD GALVANISED STEEL | EA | 2 | 040442 | N46MG2000N2
740606 | SU/FRP/22/1 | Strain Underslung 22kV 1ph FRP | 32279 | BOLT,HEX HEAD M16 X 180MM GAL. C/W NUT | EA | 1 | 032279 | MS16180AS-BN-HDG
740606 | SU/FRP/22/1 | Strain Underslung 22kV 1ph FRP | 32288 | BOLT,HEX HEAD M16 X 350MM GAL. C/W NUT | EA | 1 | 032288 | B46MG163501
740606 | SU/FRP/22/1 | Strain Underslung 22kV 1ph FRP | 32294 | BOLT,HEX HEAD M16 X 500MM GAL. C/W NUT | EA | 1 | 032294 | MS16500AS-BN-HDG
740606 | SU/FRP/22/1 | Strain Underslung 22kV 1ph FRP | 40441 | NUT,HEX M16 THREAD GALANISED STEEL | EA | 9 | 040441 | N46MG1600N2
740606 | SU/FRP/22/1 | Strain Underslung 22kV 1ph FRP | 65158 | WASHER,FLAT ROUND M16 X 50MM GAL | EA | 3 | WASHER 16MM | 1006906
740606 | SU/FRP/22/1 | Strain Underslung 22kV 1ph FRP | 65616 | WASHER,FLAT ROUND M16 X 30MM GAL | EA | 9 | 065616 | 1080773
740606 | SU/FRP/22/1 | Strain Underslung 22kV 1ph FRP | 66807 | WASHER,FLAT SQUARE M16X50X5 GAL.STEEL | EA | 2 |  | WSQMG165052
740606 | SU/FRP/22/1 | Strain Underslung 22kV 1ph FRP | 321260 | INSULATOR,SUSPENSION 146MM DISC D70S | EA | 8 | JD DISC INSULATOR | D70S-B
740606 | SU/FRP/22/1 | Strain Underslung 22kV 1ph FRP | 322056 | CLEVIS,ROD-END BALL 16MM 70KN MIN-FAIL | EA | 4 | WINE GLASS | GSF/322056
740606 | SU/FRP/22/1 | Strain Underslung 22kV 1ph FRP | 322386 | CONNECTOR,ROD-END 16MM 70KN MIN-FAIL MCI | EA | 4 | CLEVIS | STH70
740606 | SU/FRP/22/1 | Strain Underslung 22kV 1ph FRP | 323223 | CROSSARM, FIBREGLASS 2830X125X125 ARM | EA | 1 | T200E | EC019-00024
740606 | SU/FRP/22/1 | Strain Underslung 22kV 1ph FRP | 323307 | PLATE,GAIN BLOCK, 125MM CROSS ARM | EA | 1 | GAINS BLOCK
740606 | SU/FRP/22/1 | Strain Underslung 22kV 1ph FRP | 325629 | BOLT, EYE,M16 X 180MM THREAD LENGTH 60MM | EA | 2 | 16MM EYE BOLT SHORT
740606 | SU/FRP/22/1 | Strain Underslung 22kV 1ph FRP | 325647 | BOLT, EYE, M16 X 550MM THREAD 250MM | EA | 1
740606 | SU/FRP/22/1 | Strain Underslung 22kV 1ph FRP | 325740 | NUT, EYE M16 | EA | 2
740606 | SU/FRP/22/1 | Strain Underslung 22kV 1ph FRP | 323320 | BRACE,CROSSARM 50X716X6MM THICK GAL | EA | 1 | REPLACING 323314, 323316 | D-OHC-L105-SD-010
740606 | SU/FRP/22/1 | Strain Underslung 22kV 1ph FRP | 32342 | BOLT,HEX HEAD M20 X 450MM GAL. C/W NUT | EA | 1 | 032342 | B46MG2054501
740606 | SU/FRP/22/1 | Strain Underslung 22kV 1ph FRP | 32343 | BOLT,HEX HEAD M20X200MM GAL. C/W NUT | EA | 1
740606 | SU/FRP/22/1 | Strain Underslung 22kV 1ph FRP | 66809 | WASHER, CURVED SQUARE M20 100MM | EA | 1 | REPLACING 66805
740606 | SU/FRP/22/1 | Strain Underslung 22kV 1ph FRP | 65159 | WASHER,FLAT ROUND M20 X 60MM GAL | EA | 1 | 065159 | 1006907
740606 | SU/FRP/22/1 | Strain Underslung 22kV 1ph FRP | 40442 | NUT,HEX M20 THREAD GALVANISED STEEL | EA | 2 | 040442 | N46MG2000N2
740607 | SU/FRP/22/3 | Strain Underslung 22kV 3ph FRP | 32279 | BOLT,HEX HEAD M16 X 180MM GAL. C/W NUT | EA | 1 | 032279 | MS16180AS-BN-HDG
740607 | SU/FRP/22/3 | Strain Underslung 22kV 3ph FRP | 32288 | BOLT,HEX HEAD M16 X 350MM GAL. C/W NUT | EA | 3 | 032288 | B46MG163501
740607 | SU/FRP/22/3 | Strain Underslung 22kV 3ph FRP | 32294 | BOLT,HEX HEAD M16 X 500MM GAL. C/W NUT | EA | 1 | 032294 | MS16500AS-BN-HDG
740607 | SU/FRP/22/3 | Strain Underslung 22kV 3ph FRP | 40441 | NUT,HEX M16 THREAD GALANISED STEEL | EA | 13 | 040441 | N46MG1600N2
740607 | SU/FRP/22/3 | Strain Underslung 22kV 3ph FRP | 40442 | NUT,HEX M20 THREAD GALVANISED STEEL | EA | 3 | 040442 | N46MG2000N2
740607 | SU/FRP/22/3 | Strain Underslung 22kV 3ph FRP | 65158 | WASHER,FLAT ROUND M16 X 50MM GAL | EA | 5 | WASHER 16MM | 1006906
740607 | SU/FRP/22/3 | Strain Underslung 22kV 3ph FRP | 65616 | WASHER,FLAT ROUND M16 X 30MM GAL | EA | 11 | 065616 | 1080773
740607 | SU/FRP/22/3 | Strain Underslung 22kV 3ph FRP | 65617 | WASHER,FLAT ROUND M20 X 37MM GAL | EA | 1 | 065617 | 1002074
740607 | SU/FRP/22/3 | Strain Underslung 22kV 3ph FRP | 66807 | WASHER,FLAT SQUARE M16X50X5 GAL.STEEL | EA | 2 |  | WSQMG165052
740607 | SU/FRP/22/3 | Strain Underslung 22kV 3ph FRP | 321260 | INSULATOR,SUSPENSION 146MM DISC D70S | EA | 12 | JD DISC INSULATOR | D70S-B
740607 | SU/FRP/22/3 | Strain Underslung 22kV 3ph FRP | 322056 | CLEVIS,ROD-END BALL 16MM 70KN MIN-FAIL | EA | 6 | WINE GLASS | GSF/322056
740607 | SU/FRP/22/3 | Strain Underslung 22kV 3ph FRP | 322386 | CONNECTOR,ROD-END 16MM 70KN MIN-FAIL MCI | EA | 6 | CLEVIS | STH70
740607 | SU/FRP/22/3 | Strain Underslung 22kV 3ph FRP | 323223 | CROSSARM, FIBREGLASS 2830X125X125 ARM | EA | 1 | T200E | EC019-00024
740607 | SU/FRP/22/3 | Strain Underslung 22kV 3ph FRP | 323307 | PLATE,GAIN BLOCK, 125MM CROSS ARM | EA | 1 | GAINS BLOCK
740607 | SU/FRP/22/3 | Strain Underslung 22kV 3ph FRP | 323315 | BRACKET,INSULATOR 50 X 6MM C/W BRACE | EA | 1 | IMAGE A BRACKET MK17 STAND OFF | 323315
740607 | SU/FRP/22/3 | Strain Underslung 22kV 3ph FRP | 325629 | BOLT, EYE,M16 X 180MM THREAD LENGTH 60MM | EA | 2 | 16MM EYE BOLT SHORT
740607 | SU/FRP/22/3 | Strain Underslung 22kV 3ph FRP | 325647 | BOLT, EYE, M16 X 550MM THREAD 250MM | EA | 1
740607 | SU/FRP/22/3 | Strain Underslung 22kV 3ph FRP | 325740 | NUT, EYE M16 | EA | 2
740607 | SU/FRP/22/3 | Strain Underslung 22kV 3ph FRP | 320545 | STUD, INSULATOR M24-M20X100 | EA | 1 |  | IS24075-M20
740607 | SU/FRP/22/3 | Strain Underslung 22kV 3ph FRP | 320533 | INSULATOR, 22KV POST PORCELAIN | EA | 1 |  | PPI22-610
740607 | SU/FRP/22/3 | Strain Underslung 22kV 3ph FRP | 323320 | BRACE,CROSSARM 50X716X6MM THICK GAL | EA | 1 | REPLACING 323314, 323316 | D-OHC-L105-SD-010
740607 | SU/FRP/22/3 | Strain Underslung 22kV 3ph FRP | 32342 | BOLT,HEX HEAD M20 X 450MM GAL. C/W NUT | EA | 1 | 032342 | B46MG2054501
740607 | SU/FRP/22/3 | Strain Underslung 22kV 3ph FRP | 32343 | BOLT,HEX HEAD M20X200MM GAL. C/W NUT | EA | 1
740607 | SU/FRP/22/3 | Strain Underslung 22kV 3ph FRP | 66809 | WASHER, CURVED SQUARE M20 100MM | EA | 1 | REPLACING 66805
740607 | SU/FRP/22/3 | Strain Underslung 22kV 3ph FRP | 65159 | WASHER,FLAT ROUND M20 X 60MM GAL | EA | 1 | 065159 | 1006907
740609 | I/33KV/FRP | Intermediate 33kV - FRP Crossam | 32279 | BOLT,HEX HEAD M16 X 180MM GAL. C/W NUT | EA | 1 | 032279 | MS16180AS-BN-HDG
740609 | I/33KV/FRP | Intermediate 33kV - FRP Crossam | 32288 | BOLT,HEX HEAD M16 X 350MM GAL. C/W NUT | EA | 1 | 032288 | B46MG163501
740609 | I/33KV/FRP | Intermediate 33kV - FRP Crossam | 32293 | BOLT,HEX HEAD M16 X 475MM GAL. C/W NUT | EA | 1 | 032293 | MS16475AS-BN-HDG
740609 | I/33KV/FRP | Intermediate 33kV - FRP Crossam | 40441 | NUT,HEX M16 THREAD GALANISED STEEL | EA | 5 | 040441 | N46MG1600N2
740609 | I/33KV/FRP | Intermediate 33kV - FRP Crossam | 65616 | WASHER,FLAT ROUND M16 X 30MM GAL | EA | 4 | 065616 | 1080773
740609 | I/33KV/FRP | Intermediate 33kV - FRP Crossam | 65158 | WASHER,FLAT ROUND M16 X 50MM GAL | EA | 2 | WASHER 16MM | 1006906
740609 | I/33KV/FRP | Intermediate 33kV - FRP Crossam | 323219 | CROSSARM, FIBREGLASS 2830X100X100 ARM | EA | 1 | T200C | EC0019-00023
740609 | I/33KV/FRP | Intermediate 33kV - FRP Crossam | 320549 | INSULATOR, 33KV POST | EA | 6 | 320551 | PPI33-915
740609 | I/33KV/FRP | Intermediate 33kV - FRP Crossam | 66807 | WASHER,FLAT SQUARE M16X50X5 GAL.STEEL | EA | 1 |  | WSQMG165052
740609 | I/33KV/FRP | Intermediate 33kV - FRP Crossam | 323307 | PLATE,GAIN BLOCK, 125MM CROSS ARM | EA | 1 | GAINS BLOCK
740609 | I/33KV/FRP | Intermediate 33kV - FRP Crossam | 323320 | BRACE,CROSSARM 50X716X6MM THICK GAL | EA | 1 | REPLACING 323314, 323316 | D-OHC-L105-SD-010
740609 | I/33KV/FRP | Intermediate 33kV - FRP Crossam | 32342 | BOLT,HEX HEAD M20 X 450MM GAL. C/W NUT | EA | 1 | 032342 | B46MG2054501
740609 | I/33KV/FRP | Intermediate 33kV - FRP Crossam | 32343 | BOLT,HEX HEAD M20X200MM GAL. C/W NUT | EA | 1
740609 | I/33KV/FRP | Intermediate 33kV - FRP Crossam | 66809 | WASHER, CURVED SQUARE M20 100MM | EA | 1 | REPLACING 66805
740609 | I/33KV/FRP | Intermediate 33kV - FRP Crossam | 65159 | WASHER,FLAT ROUND M20 X 60MM GAL | EA | 1 | 065159 | 1006907
740609 | I/33KV/FRP | Intermediate 33kV - FRP Crossam | 40442 | NUT,HEX M20 THREAD GALVANISED STEEL | EA | 2 | 040442 | N46MG2000N2
740610 | OFFSET I/33KV/FRP | Intermediate 33kV Offset – FRP Crossarm | 32279 | BOLT,HEX HEAD M16 X 180MM GAL. C/W NUT | EA | 1 | 032279 | MS16180AS-BN-HDG
740610 | OFFSET I/33KV/FRP | Intermediate 33kV Offset – FRP Crossarm | 32288 | BOLT,HEX HEAD M16 X 350MM GAL. C/W NUT | EA | 1 | 032288 | B46MG163501
740610 | OFFSET I/33KV/FRP | Intermediate 33kV Offset – FRP Crossarm | 32293 | BOLT,HEX HEAD M16 X 475MM GAL. C/W NUT | EA | 1 | 032293 | MS16475AS-BN-HDG
740610 | OFFSET I/33KV/FRP | Intermediate 33kV Offset – FRP Crossarm | 40441 | NUT,HEX M16 THREAD GALANISED STEEL | EA | 5 | 040441 | N46MG1600N2
740610 | OFFSET I/33KV/FRP | Intermediate 33kV Offset – FRP Crossarm | 65158 | WASHER,FLAT ROUND M16 X 50MM GAL | EA | 2 | WASHER 16MM | 1006906
740610 | OFFSET I/33KV/FRP | Intermediate 33kV Offset – FRP Crossarm | 65616 | WASHER,FLAT ROUND M16 X 30MM GAL | EA | 4 | 065616 | 1080773
740610 | OFFSET I/33KV/FRP | Intermediate 33kV Offset – FRP Crossarm | 323221 | CROSSARM, F/GLASS 2840X100X100 HV OFFSET | EA | 1 | T200D
740610 | OFFSET I/33KV/FRP | Intermediate 33kV Offset – FRP Crossarm | 323319 | BRACE, OFFSET CROSSARM 1817X75X75X8 GAL | EA | 1
740610 | OFFSET I/33KV/FRP | Intermediate 33kV Offset – FRP Crossarm | 320549 | INSULATOR, 33KV POST | EA | 6 | 320551 | PPI33-915
740610 | OFFSET I/33KV/FRP | Intermediate 33kV Offset – FRP Crossarm | 66807 | WASHER,FLAT SQUARE M16X50X5 GAL.STEEL | EA | 1 |  | WSQMG165052
740610 | OFFSET I/33KV/FRP | Intermediate 33kV Offset – FRP Crossarm | 323307 | PLATE,GAIN BLOCK, 125MM CROSS ARM | EA | 1 | GAINS BLOCK
740611 | DELTA I/33KV/FRP | Intermediate Delta 33kV – FRP Crossarm | 32279 | BOLT,HEX HEAD M16 X 180MM GAL. C/W NUT | EA | 1 | 032279 | MS16180AS-BN-HDG
740611 | DELTA I/33KV/FRP | Intermediate Delta 33kV – FRP Crossarm | 32293 | BOLT,HEX HEAD M16 X 475MM GAL. C/W NUT | EA | 1 | 032293 | MS16475AS-BN-HDG
740611 | DELTA I/33KV/FRP | Intermediate Delta 33kV – FRP Crossarm | 32296 | BOLT,HEX HEAD M16 X 550MM GAL. C/W NUT | EA | 1 | 032296 | MS16550AS-BN-HDG
740611 | DELTA I/33KV/FRP | Intermediate Delta 33kV – FRP Crossarm | 32332 | BOLT,HEX HEAD M20 X 150MM GAL. C/W NUT | EA | 1 | 032332
740611 | DELTA I/33KV/FRP | Intermediate Delta 33kV – FRP Crossarm | 40441 | NUT,HEX M16 THREAD GALANISED STEEL | EA | 5 | 040441 | N46MG1600N2
740611 | DELTA I/33KV/FRP | Intermediate Delta 33kV – FRP Crossarm | 65616 | WASHER,FLAT ROUND M16 X 30MM GAL | EA | 6 | 065616 | 1080773
740611 | DELTA I/33KV/FRP | Intermediate Delta 33kV – FRP Crossarm | 323219 | CROSSARM, FIBREGLASS 2830X100X100 ARM | EA | 1 | T200C | EC0019-00023
740611 | DELTA I/33KV/FRP | Intermediate Delta 33kV – FRP Crossarm | 323225 | RISER, FIBREGLASS 1830X100X100 | EA | 1 | T202 A0A0755 | EC019-00027
740611 | DELTA I/33KV/FRP | Intermediate Delta 33kV – FRP Crossarm | 323226 | BRACKET, RISER, HV DELTA | EA | 1
740611 | DELTA I/33KV/FRP | Intermediate Delta 33kV – FRP Crossarm | 320549 | INSULATOR, 33KV POST | EA | 6 | 320551 | PPI33-915
740611 | DELTA I/33KV/FRP | Intermediate Delta 33kV – FRP Crossarm | 66807 | WASHER,FLAT SQUARE M16X50X5 GAL.STEEL | EA | 1 |  | WSQMG165052
740611 | DELTA I/33KV/FRP | Intermediate Delta 33kV – FRP Crossarm | 323307 | PLATE,GAIN BLOCK, 125MM CROSS ARM | EA | 1 | GAINS BLOCK
740611 | DELTA I/33KV/FRP | Intermediate Delta 33kV – FRP Crossarm | 323320 | BRACE,CROSSARM 50X716X6MM THICK GAL | EA | 1 | REPLACING 323314, 323316 | D-OHC-L105-SD-010
740611 | DELTA I/33KV/FRP | Intermediate Delta 33kV – FRP Crossarm | 32342 | BOLT,HEX HEAD M20 X 450MM GAL. C/W NUT | EA | 1 | 032342 | B46MG2054501
740611 | DELTA I/33KV/FRP | Intermediate Delta 33kV – FRP Crossarm | 32343 | BOLT,HEX HEAD M20X200MM GAL. C/W NUT | EA | 1
740611 | DELTA I/33KV/FRP | Intermediate Delta 33kV – FRP Crossarm | 66809 | WASHER, CURVED SQUARE M20 100MM | EA | 1 | REPLACING 66805
740611 | DELTA I/33KV/FRP | Intermediate Delta 33kV – FRP Crossarm | 65159 | WASHER,FLAT ROUND M20 X 60MM GAL | EA | 1 | 065159 | 1006907
740611 | DELTA I/33KV/FRP | Intermediate Delta 33kV – FRP Crossarm | 40442 | NUT,HEX M20 THREAD GALVANISED STEEL | EA | 2 | 040442 | N46MG2000N2
740612 | DEAD END 33KV/FRP | Dead End 33kV – FRP Crossarm | 321260 | INSULATOR,SUSPENSION 146MM DISC D70S | EA | 9 | JD DISC INSULATOR | D70S-B
740612 | DEAD END 33KV/FRP | Dead End 33kV – FRP Crossarm | 322056 | CLEVIS,ROD-END BALL 16MM 70KN MIN-FAIL | EA | 3 | WINE GLASS | GSF/322056
740612 | DEAD END 33KV/FRP | Dead End 33kV – FRP Crossarm | 322386 | CONNECTOR,ROD-END 16MM 70KN MIN-FAIL MCI | EA | 3 | CLEVIS | STH70
740612 | DEAD END 33KV/FRP | Dead End 33kV – FRP Crossarm | 32279 | BOLT,HEX HEAD M16 X 180MM GAL. C/W NUT | EA | 1 | 032279 | MS16180AS-BN-HDG
740612 | DEAD END 33KV/FRP | Dead End 33kV – FRP Crossarm | 32290 | BOLT,HEX HEAD M16 X 400MM GAL. C/W NUT | EA | 1 | 032290 | B46MG164001
740612 | DEAD END 33KV/FRP | Dead End 33kV – FRP Crossarm | 32296 | BOLT,HEX HEAD M16 X 550MM GAL. C/W NUT | EA | 1 | 032296 | MS16550AS-BN-HDG
740612 | DEAD END 33KV/FRP | Dead End 33kV – FRP Crossarm | 40441 | NUT,HEX M16 THREAD GALANISED STEEL | EA | 9 | 040441 | N46MG1600N2
740612 | DEAD END 33KV/FRP | Dead End 33kV – FRP Crossarm | 65158 | WASHER,FLAT ROUND M16 X 50MM GAL | EA | 3 | WASHER 16MM | 1006906
740612 | DEAD END 33KV/FRP | Dead End 33kV – FRP Crossarm | 65616 | WASHER,FLAT ROUND M16 X 30MM GAL | EA | 9 | 065616 | 1080773
740612 | DEAD END 33KV/FRP | Dead End 33kV – FRP Crossarm | 323223 | CROSSARM, FIBREGLASS 2830X125X125 ARM | EA | 1 | T200E | EC019-00024
740612 | DEAD END 33KV/FRP | Dead End 33kV – FRP Crossarm | 323316 | BRACE,CROSSARM 40X716X8MM THICK GAL | EA | 1
740612 | DEAD END 33KV/FRP | Dead End 33kV – FRP Crossarm | 325636 | BOLT,EYE, M16 X 400MM THREAD LENGTH 75MM | EA | 1
740612 | DEAD END 33KV/FRP | Dead End 33kV – FRP Crossarm | 323307 | PLATE,GAIN BLOCK, 125MM CROSS ARM | EA | 1 | GAINS BLOCK
740612 | DEAD END 33KV/FRP | Dead End 33kV – FRP Crossarm | 66807 | WASHER,FLAT SQUARE M16X50X5 GAL.STEEL | EA | 2 |  | WSQMG165052
740612 | DEAD END 33KV/FRP | Dead End 33kV – FRP Crossarm | 325629 | BOLT, EYE,M16 X 180MM THREAD LENGTH 60MM | EA | 2 | 16MM EYE BOLT SHORT
740613 | DEAD END DELTA 33KV/FRP | Dead End Delta 33kV – FRP Crossarm | 321260 | INSULATOR,SUSPENSION 146MM DISC D70S | EA | 9 | JD DISC INSULATOR | D70S-B
740613 | DEAD END DELTA 33KV/FRP | Dead End Delta 33kV – FRP Crossarm | 322056 | CLEVIS,ROD-END BALL 16MM 70KN MIN-FAIL | EA | 3 | WINE GLASS | GSF/322056
740613 | DEAD END DELTA 33KV/FRP | Dead End Delta 33kV – FRP Crossarm | 322386 | CONNECTOR,ROD-END 16MM 70KN MIN-FAIL MCI | EA | 3 | CLEVIS | STH70
740613 | DEAD END DELTA 33KV/FRP | Dead End Delta 33kV – FRP Crossarm | 32279 | BOLT,HEX HEAD M16 X 180MM GAL. C/W NUT | EA | 1 | 032279 | MS16180AS-BN-HDG
740613 | DEAD END DELTA 33KV/FRP | Dead End Delta 33kV – FRP Crossarm | 32290 | BOLT,HEX HEAD M16 X 400MM GAL. C/W NUT | EA | 1 | 032290 | B46MG164001
740613 | DEAD END DELTA 33KV/FRP | Dead End Delta 33kV – FRP Crossarm | 32296 | BOLT,HEX HEAD M16 X 550MM GAL. C/W NUT | EA | 1 | 032296 | MS16550AS-BN-HDG
740613 | DEAD END DELTA 33KV/FRP | Dead End Delta 33kV – FRP Crossarm | 40441 | NUT,HEX M16 THREAD GALANISED STEEL | EA | 9 | 040441 | N46MG1600N2
740613 | DEAD END DELTA 33KV/FRP | Dead End Delta 33kV – FRP Crossarm | 65158 | WASHER,FLAT ROUND M16 X 50MM GAL | EA | 3 | WASHER 16MM | 1006906
740613 | DEAD END DELTA 33KV/FRP | Dead End Delta 33kV – FRP Crossarm | 65616 | WASHER,FLAT ROUND M16 X 30MM GAL | EA | 9 | 065616 | 1080773
740613 | DEAD END DELTA 33KV/FRP | Dead End Delta 33kV – FRP Crossarm | 323223 | CROSSARM, FIBREGLASS 2830X125X125 ARM | EA | 1 | T200E | EC019-00024
740613 | DEAD END DELTA 33KV/FRP | Dead End Delta 33kV – FRP Crossarm | 323316 | BRACE,CROSSARM 40X716X8MM THICK GAL | EA | 1
740613 | DEAD END DELTA 33KV/FRP | Dead End Delta 33kV – FRP Crossarm | 325636 | BOLT,EYE, M16 X 400MM THREAD LENGTH 75MM | EA | 1
740613 | DEAD END DELTA 33KV/FRP | Dead End Delta 33kV – FRP Crossarm | 323307 | PLATE,GAIN BLOCK, 125MM CROSS ARM | EA | 1 | GAINS BLOCK
740613 | DEAD END DELTA 33KV/FRP | Dead End Delta 33kV – FRP Crossarm | 66807 | WASHER,FLAT SQUARE M16X50X5 GAL.STEEL | EA | 2 |  | WSQMG165052
740613 | DEAD END DELTA 33KV/FRP | Dead End Delta 33kV – FRP Crossarm | 325629 | BOLT, EYE,M16 X 180MM THREAD LENGTH 60MM | EA | 2 | 16MM EYE BOLT SHORT
740614 | STRAIN 33KV/FRP | Strain 33kV – FRP Crossarm | 321260 | INSULATOR,SUSPENSION 146MM DISC D70S | EA | 18 | JD DISC INSULATOR | D70S-B
740614 | STRAIN 33KV/FRP | Strain 33kV – FRP Crossarm | 322056 | CLEVIS,ROD-END BALL 16MM 70KN MIN-FAIL | EA | 6 | WINE GLASS | GSF/322056
740614 | STRAIN 33KV/FRP | Strain 33kV – FRP Crossarm | 322386 | CONNECTOR,ROD-END 16MM 70KN MIN-FAIL MCI | EA | 6 | CLEVIS | STH70
740614 | STRAIN 33KV/FRP | Strain 33kV – FRP Crossarm | 32279 | BOLT,HEX HEAD M16 X 180MM GAL. C/W NUT | EA | 1 | 032279 | MS16180AS-BN-HDG
740614 | STRAIN 33KV/FRP | Strain 33kV – FRP Crossarm | 32290 | BOLT,HEX HEAD M16 X 400MM GAL. C/W NUT | EA | 1 | 032290 | B46MG164001
740614 | STRAIN 33KV/FRP | Strain 33kV – FRP Crossarm | 32296 | BOLT,HEX HEAD M16 X 550MM GAL. C/W NUT | EA | 1 | 032296 | MS16550AS-BN-HDG
740614 | STRAIN 33KV/FRP | Strain 33kV – FRP Crossarm | 40441 | NUT,HEX M16 THREAD GALANISED STEEL | EA | 9 | 040441 | N46MG1600N2
740614 | STRAIN 33KV/FRP | Strain 33kV – FRP Crossarm | 65158 | WASHER,FLAT ROUND M16 X 50MM GAL | EA | 3 | WASHER 16MM | 1006906
740614 | STRAIN 33KV/FRP | Strain 33kV – FRP Crossarm | 65616 | WASHER,FLAT ROUND M16 X 30MM GAL | EA | 9 | 065616 | 1080773
740614 | STRAIN 33KV/FRP | Strain 33kV – FRP Crossarm | 323223 | CROSSARM, FIBREGLASS 2830X125X125 ARM | EA | 1 | T200E | EC019-00024
740614 | STRAIN 33KV/FRP | Strain 33kV – FRP Crossarm | 320549 | INSULATOR, 33KV POST | EA | 6 | 320551 | PPI33-915
740614 | STRAIN 33KV/FRP | Strain 33kV – FRP Crossarm | 325629 | BOLT, EYE,M16 X 180MM THREAD LENGTH 60MM | EA | 2 | 16MM EYE BOLT SHORT
740614 | STRAIN 33KV/FRP | Strain 33kV – FRP Crossarm | 325639 | BOLT, EYE,M16 X 500MM THREAD LENGTH 75MM | EA | 2 | REPLACED BY 325647
740614 | STRAIN 33KV/FRP | Strain 33kV – FRP Crossarm | 325740 | NUT, EYE M16 | EA | 3
740614 | STRAIN 33KV/FRP | Strain 33kV – FRP Crossarm | 323307 | PLATE,GAIN BLOCK, 125MM CROSS ARM | EA | 1 | GAINS BLOCK
740614 | STRAIN 33KV/FRP | Strain 33kV – FRP Crossarm | 66807 | WASHER,FLAT SQUARE M16X50X5 GAL.STEEL | EA | 2 |  | WSQMG165052
740614 | STRAIN 33KV/FRP | Strain 33kV – FRP Crossarm | 323320 | BRACE,CROSSARM 50X716X6MM THICK GAL | EA | 1 | REPLACING 323314, 323316 | D-OHC-L105-SD-010
740614 | STRAIN 33KV/FRP | Strain 33kV – FRP Crossarm | 32342 | BOLT,HEX HEAD M20 X 450MM GAL. C/W NUT | EA | 1 | 032342 | B46MG2054501
740614 | STRAIN 33KV/FRP | Strain 33kV – FRP Crossarm | 32343 | BOLT,HEX HEAD M20X200MM GAL. C/W NUT | EA | 1
740614 | STRAIN 33KV/FRP | Strain 33kV – FRP Crossarm | 66809 | WASHER, CURVED SQUARE M20 100MM | EA | 1 | REPLACING 66805
740614 | STRAIN 33KV/FRP | Strain 33kV – FRP Crossarm | 65159 | WASHER,FLAT ROUND M20 X 60MM GAL | EA | 1 | 065159 | 1006907
740614 | STRAIN 33KV/FRP | Strain 33kV – FRP Crossarm | 40442 | NUT,HEX M20 THREAD GALVANISED STEEL | EA | 2 | 040442 | N46MG2000N2
740615 | STRAIN DELTA 33KV/FRP | STRAIN DELTA 33kV FRP-Crossarm | 321260 | INSULATOR,SUSPENSION 146MM DISC D70S | EA | 18 | JD DISC INSULATOR | D70S-B
740615 | STRAIN DELTA 33KV/FRP | STRAIN DELTA 33kV FRP-Crossarm | 322056 | CLEVIS,ROD-END BALL 16MM 70KN MIN-FAIL | EA | 6 | WINE GLASS | GSF/322056
740615 | STRAIN DELTA 33KV/FRP | STRAIN DELTA 33kV FRP-Crossarm | 322386 | CONNECTOR,ROD-END 16MM 70KN MIN-FAIL MCI | EA | 6 | CLEVIS | STH70
740615 | STRAIN DELTA 33KV/FRP | STRAIN DELTA 33kV FRP-Crossarm | 32279 | BOLT,HEX HEAD M16 X 180MM GAL. C/W NUT | EA | 1 | 032279 | MS16180AS-BN-HDG
740615 | STRAIN DELTA 33KV/FRP | STRAIN DELTA 33kV FRP-Crossarm | 32290 | BOLT,HEX HEAD M16 X 400MM GAL. C/W NUT | EA | 1 | 032290 | B46MG164001
740615 | STRAIN DELTA 33KV/FRP | STRAIN DELTA 33kV FRP-Crossarm | 32296 | BOLT,HEX HEAD M16 X 550MM GAL. C/W NUT | EA | 1 | 032296 | MS16550AS-BN-HDG
740615 | STRAIN DELTA 33KV/FRP | STRAIN DELTA 33kV FRP-Crossarm | 40441 | NUT,HEX M16 THREAD GALANISED STEEL | EA | 9 | 040441 | N46MG1600N2
740615 | STRAIN DELTA 33KV/FRP | STRAIN DELTA 33kV FRP-Crossarm | 65158 | WASHER,FLAT ROUND M16 X 50MM GAL | EA | 3 | WASHER 16MM | 1006906
740615 | STRAIN DELTA 33KV/FRP | STRAIN DELTA 33kV FRP-Crossarm | 65616 | WASHER,FLAT ROUND M16 X 30MM GAL | EA | 9 | 065616 | 1080773
740615 | STRAIN DELTA 33KV/FRP | STRAIN DELTA 33kV FRP-Crossarm | 323223 | CROSSARM, FIBREGLASS 2830X125X125 ARM | EA | 1 | T200E | EC019-00024
740615 | STRAIN DELTA 33KV/FRP | STRAIN DELTA 33kV FRP-Crossarm | 325629 | BOLT, EYE,M16 X 180MM THREAD LENGTH 60MM | EA | 2 | 16MM EYE BOLT SHORT
740615 | STRAIN DELTA 33KV/FRP | STRAIN DELTA 33kV FRP-Crossarm | 325639 | BOLT, EYE,M16 X 500MM THREAD LENGTH 75MM | EA | 1 | REPLACED BY 325647
740615 | STRAIN DELTA 33KV/FRP | STRAIN DELTA 33kV FRP-Crossarm | 325740 | NUT, EYE M16 | EA | 3
740615 | STRAIN DELTA 33KV/FRP | STRAIN DELTA 33kV FRP-Crossarm | 323307 | PLATE,GAIN BLOCK, 125MM CROSS ARM | EA | 1 | GAINS BLOCK
740615 | STRAIN DELTA 33KV/FRP | STRAIN DELTA 33kV FRP-Crossarm | 66807 | WASHER,FLAT SQUARE M16X50X5 GAL.STEEL | EA | 1 |  | WSQMG165052
740615 | STRAIN DELTA 33KV/FRP | STRAIN DELTA 33kV FRP-Crossarm | 320549 | INSULATOR, 33KV POST | EA | 1 | 320551 | PPI33-915
740615 | STRAIN DELTA 33KV/FRP | STRAIN DELTA 33kV FRP-Crossarm | 323320 | BRACE,CROSSARM 50X716X6MM THICK GAL | EA | 1 | REPLACING 323314, 323316 | D-OHC-L105-SD-010
740615 | STRAIN DELTA 33KV/FRP | STRAIN DELTA 33kV FRP-Crossarm | 32342 | BOLT,HEX HEAD M20 X 450MM GAL. C/W NUT | EA | 1 | 032342 | B46MG2054501
740615 | STRAIN DELTA 33KV/FRP | STRAIN DELTA 33kV FRP-Crossarm | 32343 | BOLT,HEX HEAD M20X200MM GAL. C/W NUT | EA | 1
740615 | STRAIN DELTA 33KV/FRP | STRAIN DELTA 33kV FRP-Crossarm | 66809 | WASHER, CURVED SQUARE M20 100MM | EA | 1 | REPLACING 66805
740615 | STRAIN DELTA 33KV/FRP | STRAIN DELTA 33kV FRP-Crossarm | 65159 | WASHER,FLAT ROUND M20 X 60MM GAL | EA | 1 | 065159 | 1006907
740615 | STRAIN DELTA 33KV/FRP | STRAIN DELTA 33kV FRP-Crossarm | 40442 | NUT,HEX M20 THREAD GALVANISED STEEL | EA | 2 | 040442 | N46MG2000N2
740616 | STRAIN RIGHT ANGLE 33KV FRP | Strain Right Angle 33kV – FRP Crossarm | 321260 | INSULATOR,SUSPENSION 146MM DISC D70S | EA | 18 | JD DISC INSULATOR | D70S-B
740616 | STRAIN RIGHT ANGLE 33KV FRP | Strain Right Angle 33kV – FRP Crossarm | 322056 | CLEVIS,ROD-END BALL 16MM 70KN MIN-FAIL | EA | 6 | WINE GLASS | GSF/322056
740616 | STRAIN RIGHT ANGLE 33KV FRP | Strain Right Angle 33kV – FRP Crossarm | 322386 | CONNECTOR,ROD-END 16MM 70KN MIN-FAIL MCI | EA | 6 | CLEVIS | STH70
740616 | STRAIN RIGHT ANGLE 33KV FRP | Strain Right Angle 33kV – FRP Crossarm | 32279 | BOLT,HEX HEAD M16 X 180MM GAL. C/W NUT | EA | 2 | 032279 | MS16180AS-BN-HDG
740616 | STRAIN RIGHT ANGLE 33KV FRP | Strain Right Angle 33kV – FRP Crossarm | 32290 | BOLT,HEX HEAD M16 X 400MM GAL. C/W NUT | EA | 2 | 032290 | B46MG164001
740616 | STRAIN RIGHT ANGLE 33KV FRP | Strain Right Angle 33kV – FRP Crossarm | 32296 | BOLT,HEX HEAD M16 X 550MM GAL. C/W NUT | EA | 2 | 032296 | MS16550AS-BN-HDG
740616 | STRAIN RIGHT ANGLE 33KV FRP | Strain Right Angle 33kV – FRP Crossarm | 40441 | NUT,HEX M16 THREAD GALANISED STEEL | EA | 18 | 040441 | N46MG1600N2
740616 | STRAIN RIGHT ANGLE 33KV FRP | Strain Right Angle 33kV – FRP Crossarm | 65158 | WASHER,FLAT ROUND M16 X 50MM GAL | EA | 6 | WASHER 16MM | 1006906
740616 | STRAIN RIGHT ANGLE 33KV FRP | Strain Right Angle 33kV – FRP Crossarm | 65616 | WASHER,FLAT ROUND M16 X 30MM GAL | EA | 18 | 065616 | 1080773
740616 | STRAIN RIGHT ANGLE 33KV FRP | Strain Right Angle 33kV – FRP Crossarm | 323223 | CROSSARM, FIBREGLASS 2830X125X125 ARM | EA | 2 | T200E | EC019-00024
740616 | STRAIN RIGHT ANGLE 33KV FRP | Strain Right Angle 33kV – FRP Crossarm | 323316 | BRACE,CROSSARM 40X716X8MM THICK GAL | EA | 2
740616 | STRAIN RIGHT ANGLE 33KV FRP | Strain Right Angle 33kV – FRP Crossarm | 320549 | INSULATOR, 33KV POST | EA | 4 | 320551 | PPI33-915
740616 | STRAIN RIGHT ANGLE 33KV FRP | Strain Right Angle 33kV – FRP Crossarm | 325636 | BOLT,EYE, M16 X 400MM THREAD LENGTH 75MM | EA | 2
740616 | STRAIN RIGHT ANGLE 33KV FRP | Strain Right Angle 33kV – FRP Crossarm | 323307 | PLATE,GAIN BLOCK, 125MM CROSS ARM | EA | 2 | GAINS BLOCK
740616 | STRAIN RIGHT ANGLE 33KV FRP | Strain Right Angle 33kV – FRP Crossarm | 66807 | WASHER,FLAT SQUARE M16X50X5 GAL.STEEL | EA | 4 |  | WSQMG165052
740616 | STRAIN RIGHT ANGLE 33KV FRP | Strain Right Angle 33kV – FRP Crossarm | 325629 | BOLT, EYE,M16 X 180MM THREAD LENGTH 60MM | EA | 4 | 16MM EYE BOLT SHORT
740617 | STRAIN RIGHT ANGLE DELTA 33KV FRP | Strain Right Angle Delta 33kV – FRP Cros | 321260 | INSULATOR,SUSPENSION 146MM DISC D70S | EA | 12 | JD DISC INSULATOR | D70S-B
740617 | STRAIN RIGHT ANGLE DELTA 33KV FRP | Strain Right Angle Delta 33kV – FRP Cros | 322056 | CLEVIS,ROD-END BALL 16MM 70KN MIN-FAIL | EA | 6 | WINE GLASS | GSF/322056
740617 | STRAIN RIGHT ANGLE DELTA 33KV FRP | Strain Right Angle Delta 33kV – FRP Cros | 322386 | CONNECTOR,ROD-END 16MM 70KN MIN-FAIL MCI | EA | 6 | CLEVIS | STH70
740617 | STRAIN RIGHT ANGLE DELTA 33KV FRP | Strain Right Angle Delta 33kV – FRP Cros | 32279 | BOLT,HEX HEAD M16 X 180MM GAL. C/W NUT | EA | 2 | 032279 | MS16180AS-BN-HDG
740617 | STRAIN RIGHT ANGLE DELTA 33KV FRP | Strain Right Angle Delta 33kV – FRP Cros | 32290 | BOLT,HEX HEAD M16 X 400MM GAL. C/W NUT | EA | 2 | 032290 | B46MG164001
740617 | STRAIN RIGHT ANGLE DELTA 33KV FRP | Strain Right Angle Delta 33kV – FRP Cros | 32296 | BOLT,HEX HEAD M16 X 550MM GAL. C/W NUT | EA | 2 | 032296 | MS16550AS-BN-HDG
740617 | STRAIN RIGHT ANGLE DELTA 33KV FRP | Strain Right Angle Delta 33kV – FRP Cros | 40441 | NUT,HEX M16 THREAD GALANISED STEEL | EA | 18 | 040441 | N46MG1600N2
740617 | STRAIN RIGHT ANGLE DELTA 33KV FRP | Strain Right Angle Delta 33kV – FRP Cros | 65158 | WASHER,FLAT ROUND M16 X 50MM GAL | EA | 6 | WASHER 16MM | 1006906
740617 | STRAIN RIGHT ANGLE DELTA 33KV FRP | Strain Right Angle Delta 33kV – FRP Cros | 65616 | WASHER,FLAT ROUND M16 X 30MM GAL | EA | 18 | 065616 | 1080773
740617 | STRAIN RIGHT ANGLE DELTA 33KV FRP | Strain Right Angle Delta 33kV – FRP Cros | 323223 | CROSSARM, FIBREGLASS 2830X125X125 ARM | EA | 2 | T200E | EC019-00024
740617 | STRAIN RIGHT ANGLE DELTA 33KV FRP | Strain Right Angle Delta 33kV – FRP Cros | 323316 | BRACE,CROSSARM 40X716X8MM THICK GAL | EA | 2
740617 | STRAIN RIGHT ANGLE DELTA 33KV FRP | Strain Right Angle Delta 33kV – FRP Cros | 325636 | BOLT,EYE, M16 X 400MM THREAD LENGTH 75MM | EA | 2
740617 | STRAIN RIGHT ANGLE DELTA 33KV FRP | Strain Right Angle Delta 33kV – FRP Cros | 323307 | PLATE,GAIN BLOCK, 125MM CROSS ARM | EA | 2 | GAINS BLOCK
740617 | STRAIN RIGHT ANGLE DELTA 33KV FRP | Strain Right Angle Delta 33kV – FRP Cros | 66807 | WASHER,FLAT SQUARE M16X50X5 GAL.STEEL | EA | 3 |  | WSQMG165052
740617 | STRAIN RIGHT ANGLE DELTA 33KV FRP | Strain Right Angle Delta 33kV – FRP Cros | 325629 | BOLT, EYE,M16 X 180MM THREAD LENGTH 60MM | EA | 4 | 16MM EYE BOLT SHORT
740617 | STRAIN RIGHT ANGLE DELTA 33KV FRP | Strain Right Angle Delta 33kV – FRP Cros | 322717 | PIN,INSULATOR 24MMX198MM 22KV GAL STEEL | EA | 2
740617 | STRAIN RIGHT ANGLE DELTA 33KV FRP | Strain Right Angle Delta 33kV – FRP Cros | 320531 | INSULATOR,PIN 22KV AERO PORCELAIN | EA | 2 | PIN INSULATOR | ALP22/450
740618 | DELTA I/22/3/FRP |  | 32279 | BOLT,HEX HEAD M16 X 180MM GAL. C/W NUT | EA | 1 | 032279 | MS16180AS-BN-HDG
740618 | DELTA I/22/3/FRP |  | 32292 | BOLT,HEX HEAD M16 X 450MM GAL. C/W NUT | EA | 1 | 032292 | MS16450AS-BN-HDG
740618 | DELTA I/22/3/FRP |  | 32296 | BOLT,HEX HEAD M16 X 550MM GAL. C/W NUT | EA | 1 | 032296 | MS16550AS-BN-HDG
740618 | DELTA I/22/3/FRP |  | 32332 | BOLT,HEX HEAD M20 X 150MM GAL. C/W NUT | EA | 1 | 032332
740618 | DELTA I/22/3/FRP |  | 40441 | NUT,HEX M16 THREAD GALANISED STEEL | EA | 5 | 040441 | N46MG1600N2
740618 | DELTA I/22/3/FRP |  | 65616 | WASHER,FLAT ROUND M16 X 30MM GAL | EA | 6 | 065616 | 1080773
740618 | DELTA I/22/3/FRP |  | 323219 | CROSSARM, FIBREGLASS 2830X100X100 ARM | EA | 1 | T200C | EC0019-00023
740618 | DELTA I/22/3/FRP |  | 323225 | RISER, FIBREGLASS 1830X100X100 | EA | 1 | T202 A0A0755 | EC019-00027
740618 | DELTA I/22/3/FRP |  | 323226 | BRACKET, RISER, HV DELTA | EA | 1
740618 | DELTA I/22/3/FRP |  | 66807 | WASHER,FLAT SQUARE M16X50X5 GAL.STEEL | EA | 1 |  | WSQMG165052
740618 | DELTA I/22/3/FRP |  | 323307 | PLATE,GAIN BLOCK, 125MM CROSS ARM | EA | 1 | GAINS BLOCK
740618 | DELTA I/22/3/FRP |  | 320533 | INSULATOR, 22KV POST PORCELAIN | EA | 3 |  | PPI22-610
740618 | DELTA I/22/3/FRP |  | 320547 | STUD, INSULATOR M24-M24X219 | EA | 3 |  | IS24190
740618 | DELTA I/22/3/FRP |  | 323320 | BRACE,CROSSARM 50X716X6MM THICK GAL | EA | 1 | REPLACING 323314, 323316 | D-OHC-L105-SD-010
740618 | DELTA I/22/3/FRP |  | 32342 | BOLT,HEX HEAD M20 X 450MM GAL. C/W NUT | EA | 1 | 032342 | B46MG2054501
740618 | DELTA I/22/3/FRP |  | 32343 | BOLT,HEX HEAD M20X200MM GAL. C/W NUT | EA | 1
740618 | DELTA I/22/3/FRP |  | 66809 | WASHER, CURVED SQUARE M20 100MM | EA | 1 | REPLACING 66805
740618 | DELTA I/22/3/FRP |  | 65159 | WASHER,FLAT ROUND M20 X 60MM GAL | EA | 1 | 065159 | 1006907
740618 | DELTA I/22/3/FRP |  | 40442 | NUT,HEX M20 THREAD GALVANISED STEEL | EA | 2 | 040442 | N46MG2000N2
740620 | OH/SERV/FUSE/POLE/160 | OH, 160A Service Fuse, Wood Pole Mount | 50250 | SCREW, COACH, HEX HEAD 12MM X 100MM GAL | EA | 2 | 050250 | SCSMG121002
740620 | OH/SERV/FUSE/POLE/160 | OH, 160A Service Fuse, Wood Pole Mount | 236247 | SWITCH,ISOLATING POLE FUSE 6-95MM2 SZ-00 | EA | 1 | 236247 | D-K292
740620 | OH/SERV/FUSE/POLE/160 | OH, 160A Service Fuse, Wood Pole Mount | 323401 | BRACKET,HOUSE SERVICE FUSE 32X8MM M-PH | EA | 1 | SERVICE FUSE BRACKET | 323401
740621 | OH/SERV/FUSE/STEELPOLE/160 | OH, 160A Service Fuse, Steel Pole Mount | 236247 | SWITCH,ISOLATING POLE FUSE 6-95MM2 SZ-00 | EA | 1 | 236247 | D-K292
740621 | OH/SERV/FUSE/STEELPOLE/160 | OH, 160A Service Fuse, Steel Pole Mount | 323401 | BRACKET,HOUSE SERVICE FUSE 32X8MM M-PH | EA | 1 | SERVICE FUSE BRACKET | 323401
740621 | OH/SERV/FUSE/STEELPOLE/160 | OH, 160A Service Fuse, Steel Pole Mount | 32196 | BOLT,HEX HEAD M10 X 150MM GAL. C/W NUT | EA | 2 | 032196 | B46MG101501
740621 | OH/SERV/FUSE/STEELPOLE/160 | OH, 160A Service Fuse, Steel Pole Mount | 65615 | WASHER,FLAT ROUND M12 X 28MM GAL | EA | 2 | 065615 | 1002072
740621 | OH/SERV/FUSE/STEELPOLE/160 | OH, 160A Service Fuse, Steel Pole Mount | 323744 | BRACKET,CONNECT HOUSE SERVICE SHORT HOOK | EA | 1 | 323744 | 323744
740622 | OH/SERV/EYE/DOUBLE/M16 | OH, Double Eye, M16 nut | 325629 | BOLT, EYE,M16 X 180MM THREAD LENGTH 60MM | EA | 1 | 16MM EYE BOLT SHORT
740622 | OH/SERV/EYE/DOUBLE/M16 | OH, Double Eye, M16 nut | 325740 | NUT, EYE M16 | EA | 1
740622 | OH/SERV/EYE/DOUBLE/M16 | OH, Double Eye, M16 nut | 65158 | WASHER,FLAT ROUND M16 X 50MM GAL | EA | 2 | WASHER 16MM | 1006906
740622 | OH/SERV/EYE/DOUBLE/M16 | OH, Double Eye, M16 nut | 40441 | NUT,HEX M16 THREAD GALANISED STEEL | EA | 1 | 040441 | N46MG1600N2
740623 | OH/SERV/EYE/SINGLE/M16 | OH, Single Eye, M16 nut | 325629 | BOLT, EYE,M16 X 180MM THREAD LENGTH 60MM | EA | 1 | 16MM EYE BOLT SHORT
740623 | OH/SERV/EYE/SINGLE/M16 | OH, Single Eye, M16 nut | 65158 | WASHER,FLAT ROUND M16 X 50MM GAL | EA | 2 | WASHER 16MM | 1006906
740623 | OH/SERV/EYE/SINGLE/M16 | OH, Single Eye, M16 nut | 40441 | NUT,HEX M16 THREAD GALANISED STEEL | EA | 1 | 040441 | N46MG1600N2
740624 | CC/S/22/1/FRP | STRAIN 11/22kV 1PH FRP CC | 320533 | INSULATOR, 22KV POST PORCELAIN | EA | 2 |  | PPI22-610
740624 | CC/S/22/1/FRP | STRAIN 11/22kV 1PH FRP CC | 321260 | INSULATOR,SUSPENSION 146MM DISC D70S | EA | 8 | JD DISC INSULATOR | D70S-B
740624 | CC/S/22/1/FRP | STRAIN 11/22kV 1PH FRP CC | 322056 | CLEVIS,ROD-END BALL 16MM 70KN MIN-FAIL | EA | 4 | WINE GLASS | GSF/322056
740624 | CC/S/22/1/FRP | STRAIN 11/22kV 1PH FRP CC | 322058 | SOCKET,CLEVIS,16MM 70KN W/PIN/SPLIT PIN | EA | 4 |  | SC-70P
740624 | CC/S/22/1/FRP | STRAIN 11/22kV 1PH FRP CC | 32279 | BOLT,HEX HEAD M16 X 180MM GAL. C/W NUT | EA | 1 | 032279 | MS16180AS-BN-HDG
740624 | CC/S/22/1/FRP | STRAIN 11/22kV 1PH FRP CC | 32288 | BOLT,HEX HEAD M16 X 350MM GAL. C/W NUT | EA | 1 | 032288 | B46MG163501
740624 | CC/S/22/1/FRP | STRAIN 11/22kV 1PH FRP CC | 40441 | NUT,HEX M16 THREAD GALANISED STEEL | EA | 8 | 040441 | N46MG1600N2
740624 | CC/S/22/1/FRP | STRAIN 11/22kV 1PH FRP CC | 65158 | WASHER,FLAT ROUND M16 X 50MM GAL | EA | 2 | WASHER 16MM | 1006906
740624 | CC/S/22/1/FRP | STRAIN 11/22kV 1PH FRP CC | 65616 | WASHER,FLAT ROUND M16 X 30MM GAL | EA | 8 | 065616 | 1080773
740624 | CC/S/22/1/FRP | STRAIN 11/22kV 1PH FRP CC | 323223 | CROSSARM, FIBREGLASS 2830X125X125 ARM | EA | 1 | T200E | EC019-00024
740624 | CC/S/22/1/FRP | STRAIN 11/22kV 1PH FRP CC | 323316 | BRACE,CROSSARM 40X716X8MM THICK GAL | EA | 1
740624 | CC/S/22/1/FRP | STRAIN 11/22kV 1PH FRP CC | 320547 | STUD, INSULATOR M24-M24X219 | EA | 2 |  | IS24190
740624 | CC/S/22/1/FRP | STRAIN 11/22kV 1PH FRP CC | 325629 | BOLT, EYE,M16 X 180MM THREAD LENGTH 60MM | EA | 2 | 16MM EYE BOLT SHORT
740624 | CC/S/22/1/FRP | STRAIN 11/22kV 1PH FRP CC | 325636 | BOLT,EYE, M16 X 400MM THREAD LENGTH 75MM | EA | 1
740624 | CC/S/22/1/FRP | STRAIN 11/22kV 1PH FRP CC | 325740 | NUT, EYE M16 | EA | 2
740624 | CC/S/22/1/FRP | STRAIN 11/22kV 1PH FRP CC | 323307 | PLATE,GAIN BLOCK, 125MM CROSS ARM | EA | 1 | GAINS BLOCK
740624 | CC/S/22/1/FRP | STRAIN 11/22kV 1PH FRP CC | 66807 | WASHER,FLAT SQUARE M16X50X5 GAL.STEEL | EA | 2 |  | WSQMG165052
740624 | CC/S/22/1/FRP | STRAIN 11/22kV 1PH FRP CC | 146303 | CONNECTOR, IPC COVERED TO BARE | EA | 4 |  | SLW 34.A
740624 | CC/S/22/1/FRP | STRAIN 11/22kV 1PH FRP CC | 146305 | STIRRUP, COVERED EARTH/TRANSFORMER | EA | 4 |  | SLW26.A2
740625 | CC/S/22/3/FRP | STRAIN 11/22kV 3PH FRP CC | 320533 | INSULATOR, 22KV POST PORCELAIN | EA | 3 |  | PPI22-610
740625 | CC/S/22/3/FRP | STRAIN 11/22kV 3PH FRP CC | 321260 | INSULATOR,SUSPENSION 146MM DISC D70S | EA | 12 | JD DISC INSULATOR | D70S-B
740625 | CC/S/22/3/FRP | STRAIN 11/22kV 3PH FRP CC | 322056 | CLEVIS,ROD-END BALL 16MM 70KN MIN-FAIL | EA | 6 | WINE GLASS | GSF/322056
740625 | CC/S/22/3/FRP | STRAIN 11/22kV 3PH FRP CC | 322058 | SOCKET,CLEVIS,16MM 70KN W/PIN/SPLIT PIN | EA | 6 |  | SC-70P
740625 | CC/S/22/3/FRP | STRAIN 11/22kV 3PH FRP CC | 32279 | BOLT,HEX HEAD M16 X 180MM GAL. C/W NUT | EA | 1 | 032279 | MS16180AS-BN-HDG
740625 | CC/S/22/3/FRP | STRAIN 11/22kV 3PH FRP CC | 32288 | BOLT,HEX HEAD M16 X 350MM GAL. C/W NUT | EA | 1 | 032288 | B46MG163501
740625 | CC/S/22/3/FRP | STRAIN 11/22kV 3PH FRP CC | 40441 | NUT,HEX M16 THREAD GALANISED STEEL | EA | 7 | 040441 | N46MG1600N2
740625 | CC/S/22/3/FRP | STRAIN 11/22kV 3PH FRP CC | 65616 | WASHER,FLAT ROUND M16 X 30MM GAL | EA | 8 | 065616 | 1080773
740625 | CC/S/22/3/FRP | STRAIN 11/22kV 3PH FRP CC | 65158 | WASHER,FLAT ROUND M16 X 50MM GAL | EA | 2 | WASHER 16MM | 1006906
740625 | CC/S/22/3/FRP | STRAIN 11/22kV 3PH FRP CC | 323223 | CROSSARM, FIBREGLASS 2830X125X125 ARM | EA | 1 | T200E | EC019-00024
740625 | CC/S/22/3/FRP | STRAIN 11/22kV 3PH FRP CC | 323316 | BRACE,CROSSARM 40X716X8MM THICK GAL | EA | 1
740625 | CC/S/22/3/FRP | STRAIN 11/22kV 3PH FRP CC | 320547 | STUD, INSULATOR M24-M24X219 | EA | 3 |  | IS24190
740625 | CC/S/22/3/FRP | STRAIN 11/22kV 3PH FRP CC | 325629 | BOLT, EYE,M16 X 180MM THREAD LENGTH 60MM | EA | 2 | 16MM EYE BOLT SHORT
740625 | CC/S/22/3/FRP | STRAIN 11/22kV 3PH FRP CC | 325636 | BOLT,EYE, M16 X 400MM THREAD LENGTH 75MM | EA | 1
740625 | CC/S/22/3/FRP | STRAIN 11/22kV 3PH FRP CC | 325740 | NUT, EYE M16 | EA | 3
740625 | CC/S/22/3/FRP | STRAIN 11/22kV 3PH FRP CC | 323307 | PLATE,GAIN BLOCK, 125MM CROSS ARM | EA | 1 | GAINS BLOCK
740625 | CC/S/22/3/FRP | STRAIN 11/22kV 3PH FRP CC | 66807 | WASHER,FLAT SQUARE M16X50X5 GAL.STEEL | EA | 2 |  | WSQMG165052
740625 | CC/S/22/3/FRP | STRAIN 11/22kV 3PH FRP CC | 146303 | CONNECTOR, IPC COVERED TO BARE | EA | 6 |  | SLW 34.A
740625 | CC/S/22/3/FRP | STRAIN 11/22kV 3PH FRP CC | 146305 | STIRRUP, COVERED EARTH/TRANSFORMER | EA | 6 |  | SLW26.A2
740626 | CC/SU/22/1/FRP | STRAIN UNDERSLUNG 11/22kV 1PH FRP CC | 321260 | INSULATOR,SUSPENSION 146MM DISC D70S | EA | 8 | JD DISC INSULATOR | D70S-B
740626 | CC/SU/22/1/FRP | STRAIN UNDERSLUNG 11/22kV 1PH FRP CC | 322056 | CLEVIS,ROD-END BALL 16MM 70KN MIN-FAIL | EA | 4 | WINE GLASS | GSF/322056
740626 | CC/SU/22/1/FRP | STRAIN UNDERSLUNG 11/22kV 1PH FRP CC | 322058 | SOCKET,CLEVIS,16MM 70KN W/PIN/SPLIT PIN | EA | 4 |  | SC-70P
740626 | CC/SU/22/1/FRP | STRAIN UNDERSLUNG 11/22kV 1PH FRP CC | 32279 | BOLT,HEX HEAD M16 X 180MM GAL. C/W NUT | EA | 1 | 032279 | MS16180AS-BN-HDG
740626 | CC/SU/22/1/FRP | STRAIN UNDERSLUNG 11/22kV 1PH FRP CC | 32288 | BOLT,HEX HEAD M16 X 350MM GAL. C/W NUT | EA | 1 | 032288 | B46MG163501
740626 | CC/SU/22/1/FRP | STRAIN UNDERSLUNG 11/22kV 1PH FRP CC | 40441 | NUT,HEX M16 THREAD GALANISED STEEL | EA | 8 | 040441 | N46MG1600N2
740626 | CC/SU/22/1/FRP | STRAIN UNDERSLUNG 11/22kV 1PH FRP CC | 65158 | WASHER,FLAT ROUND M16 X 50MM GAL | EA | 2 | WASHER 16MM | 1006906
740626 | CC/SU/22/1/FRP | STRAIN UNDERSLUNG 11/22kV 1PH FRP CC | 65616 | WASHER,FLAT ROUND M16 X 30MM GAL | EA | 8 | 065616 | 1080773
740626 | CC/SU/22/1/FRP | STRAIN UNDERSLUNG 11/22kV 1PH FRP CC | 323223 | CROSSARM, FIBREGLASS 2830X125X125 ARM | EA | 1 | T200E | EC019-00024
740626 | CC/SU/22/1/FRP | STRAIN UNDERSLUNG 11/22kV 1PH FRP CC | 323316 | BRACE,CROSSARM 40X716X8MM THICK GAL | EA | 1
740626 | CC/SU/22/1/FRP | STRAIN UNDERSLUNG 11/22kV 1PH FRP CC | 325629 | BOLT, EYE,M16 X 180MM THREAD LENGTH 60MM | EA | 2 | 16MM EYE BOLT SHORT
740626 | CC/SU/22/1/FRP | STRAIN UNDERSLUNG 11/22kV 1PH FRP CC | 325647 | BOLT, EYE, M16 X 550MM THREAD 250MM | EA | 1
740626 | CC/SU/22/1/FRP | STRAIN UNDERSLUNG 11/22kV 1PH FRP CC | 325740 | NUT, EYE M16 | EA | 2
740626 | CC/SU/22/1/FRP | STRAIN UNDERSLUNG 11/22kV 1PH FRP CC | 323307 | PLATE,GAIN BLOCK, 125MM CROSS ARM | EA | 1 | GAINS BLOCK
740626 | CC/SU/22/1/FRP | STRAIN UNDERSLUNG 11/22kV 1PH FRP CC | 66807 | WASHER,FLAT SQUARE M16X50X5 GAL.STEEL | EA | 2 |  | WSQMG165052
740626 | CC/SU/22/1/FRP | STRAIN UNDERSLUNG 11/22kV 1PH FRP CC | 146303 | CONNECTOR, IPC COVERED TO BARE | EA | 4 |  | SLW 34.A
740626 | CC/SU/22/1/FRP | STRAIN UNDERSLUNG 11/22kV 1PH FRP CC | 146305 | STIRRUP, COVERED EARTH/TRANSFORMER | EA | 4 |  | SLW26.A2
740627 | CC/SU/22/3/FRP | STRAIN UNDERSLUNG 11/22kV 3PH FRP CC | 320545 | STUD, INSULATOR M24-M20X100 | EA | 1 |  | IS24075-M20
740627 | CC/SU/22/3/FRP | STRAIN UNDERSLUNG 11/22kV 3PH FRP CC | 320533 | INSULATOR, 22KV POST PORCELAIN | EA | 1 |  | PPI22-610
740627 | CC/SU/22/3/FRP | STRAIN UNDERSLUNG 11/22kV 3PH FRP CC | 40442 | NUT,HEX M20 THREAD GALVANISED STEEL | EA | 1 | 040442 | N46MG2000N2
740627 | CC/SU/22/3/FRP | STRAIN UNDERSLUNG 11/22kV 3PH FRP CC | 65617 | WASHER,FLAT ROUND M20 X 37MM GAL | EA | 1 | 065617 | 1002074
740627 | CC/SU/22/3/FRP | STRAIN UNDERSLUNG 11/22kV 3PH FRP CC | 321260 | INSULATOR,SUSPENSION 146MM DISC D70S | EA | 12 | JD DISC INSULATOR | D70S-B
740627 | CC/SU/22/3/FRP | STRAIN UNDERSLUNG 11/22kV 3PH FRP CC | 322056 | CLEVIS,ROD-END BALL 16MM 70KN MIN-FAIL | EA | 6 | WINE GLASS | GSF/322056
740627 | CC/SU/22/3/FRP | STRAIN UNDERSLUNG 11/22kV 3PH FRP CC | 322058 | SOCKET,CLEVIS,16MM 70KN W/PIN/SPLIT PIN | EA | 6 |  | SC-70P
740627 | CC/SU/22/3/FRP | STRAIN UNDERSLUNG 11/22kV 3PH FRP CC | 323315 | BRACKET,INSULATOR 50 X 6MM C/W BRACE | EA | 1 | IMAGE A BRACKET MK17 STAND OFF | 323315
740627 | CC/SU/22/3/FRP | STRAIN UNDERSLUNG 11/22kV 3PH FRP CC | 32279 | BOLT,HEX HEAD M16 X 180MM GAL. C/W NUT | EA | 1 | 032279 | MS16180AS-BN-HDG
740627 | CC/SU/22/3/FRP | STRAIN UNDERSLUNG 11/22kV 3PH FRP CC | 32288 | BOLT,HEX HEAD M16 X 350MM GAL. C/W NUT | EA | 3 | 032288 | B46MG163501
740627 | CC/SU/22/3/FRP | STRAIN UNDERSLUNG 11/22kV 3PH FRP CC | 40441 | NUT,HEX M16 THREAD GALANISED STEEL | EA | 10 | 040441 | N46MG1600N2
740627 | CC/SU/22/3/FRP | STRAIN UNDERSLUNG 11/22kV 3PH FRP CC | 65158 | WASHER,FLAT ROUND M16 X 50MM GAL | EA | 4 | WASHER 16MM | 1006906
740627 | CC/SU/22/3/FRP | STRAIN UNDERSLUNG 11/22kV 3PH FRP CC | 65616 | WASHER,FLAT ROUND M16 X 30MM GAL | EA | 10 | 065616 | 1080773
740627 | CC/SU/22/3/FRP | STRAIN UNDERSLUNG 11/22kV 3PH FRP CC | 323223 | CROSSARM, FIBREGLASS 2830X125X125 ARM | EA | 1 | T200E | EC019-00024
740627 | CC/SU/22/3/FRP | STRAIN UNDERSLUNG 11/22kV 3PH FRP CC | 323316 | BRACE,CROSSARM 40X716X8MM THICK GAL | EA | 1
740627 | CC/SU/22/3/FRP | STRAIN UNDERSLUNG 11/22kV 3PH FRP CC | 325629 | BOLT, EYE,M16 X 180MM THREAD LENGTH 60MM | EA | 2 | 16MM EYE BOLT SHORT
740627 | CC/SU/22/3/FRP | STRAIN UNDERSLUNG 11/22kV 3PH FRP CC | 325636 | BOLT,EYE, M16 X 400MM THREAD LENGTH 75MM | EA | 1
740627 | CC/SU/22/3/FRP | STRAIN UNDERSLUNG 11/22kV 3PH FRP CC | 325740 | NUT, EYE M16 | EA | 3
740627 | CC/SU/22/3/FRP | STRAIN UNDERSLUNG 11/22kV 3PH FRP CC | 323307 | PLATE,GAIN BLOCK, 125MM CROSS ARM | EA | 1 | GAINS BLOCK
740627 | CC/SU/22/3/FRP | STRAIN UNDERSLUNG 11/22kV 3PH FRP CC | 66807 | WASHER,FLAT SQUARE M16X50X5 GAL.STEEL | EA | 1 |  | WSQMG165052
740627 | CC/SU/22/3/FRP | STRAIN UNDERSLUNG 11/22kV 3PH FRP CC | 146303 | CONNECTOR, IPC COVERED TO BARE | EA | 6 |  | SLW 34.A
740627 | CC/SU/22/3/FRP | STRAIN UNDERSLUNG 11/22kV 3PH FRP CC | 146305 | STIRRUP, COVERED EARTH/TRANSFORMER | EA | 6 |  | SLW26.A2
740628 | CC/RS/22/1/FRP | STRAIN RIGHT ANGLE 11/22kV 1PH FRP CC | 320533 | INSULATOR, 22KV POST PORCELAIN | EA | 2 |  | PPI22-610
740628 | CC/RS/22/1/FRP | STRAIN RIGHT ANGLE 11/22kV 1PH FRP CC | 321260 | INSULATOR,SUSPENSION 146MM DISC D70S | EA | 8 | JD DISC INSULATOR | D70S-B
740628 | CC/RS/22/1/FRP | STRAIN RIGHT ANGLE 11/22kV 1PH FRP CC | 322056 | CLEVIS,ROD-END BALL 16MM 70KN MIN-FAIL | EA | 4 | WINE GLASS | GSF/322056
740628 | CC/RS/22/1/FRP | STRAIN RIGHT ANGLE 11/22kV 1PH FRP CC | 322058 | SOCKET,CLEVIS,16MM 70KN W/PIN/SPLIT PIN | EA | 4 |  | SC-70P
740628 | CC/RS/22/1/FRP | STRAIN RIGHT ANGLE 11/22kV 1PH FRP CC | 32279 | BOLT,HEX HEAD M16 X 180MM GAL. C/W NUT | EA | 2 | 032279 | MS16180AS-BN-HDG
740628 | CC/RS/22/1/FRP | STRAIN RIGHT ANGLE 11/22kV 1PH FRP CC | 32288 | BOLT,HEX HEAD M16 X 350MM GAL. C/W NUT | EA | 2 | 032288 | B46MG163501
740628 | CC/RS/22/1/FRP | STRAIN RIGHT ANGLE 11/22kV 1PH FRP CC | 40441 | NUT,HEX M16 THREAD GALANISED STEEL | EA | 14 | 040441 | N46MG1600N2
740628 | CC/RS/22/1/FRP | STRAIN RIGHT ANGLE 11/22kV 1PH FRP CC | 65158 | WASHER,FLAT ROUND M16 X 50MM GAL | EA | 4 | WASHER 16MM | 1006906
740628 | CC/RS/22/1/FRP | STRAIN RIGHT ANGLE 11/22kV 1PH FRP CC | 65616 | WASHER,FLAT ROUND M16 X 30MM GAL | EA | 14 | 065616 | 1080773
740628 | CC/RS/22/1/FRP | STRAIN RIGHT ANGLE 11/22kV 1PH FRP CC | 323223 | CROSSARM, FIBREGLASS 2830X125X125 ARM | EA | 2 | T200E | EC019-00024
740628 | CC/RS/22/1/FRP | STRAIN RIGHT ANGLE 11/22kV 1PH FRP CC | 323316 | BRACE,CROSSARM 40X716X8MM THICK GAL | EA | 2
740628 | CC/RS/22/1/FRP | STRAIN RIGHT ANGLE 11/22kV 1PH FRP CC | 320547 | STUD, INSULATOR M24-M24X219 | EA | 2 |  | IS24190
740628 | CC/RS/22/1/FRP | STRAIN RIGHT ANGLE 11/22kV 1PH FRP CC | 325629 | BOLT, EYE,M16 X 180MM THREAD LENGTH 60MM | EA | 4 | 16MM EYE BOLT SHORT
740628 | CC/RS/22/1/FRP | STRAIN RIGHT ANGLE 11/22kV 1PH FRP CC | 325636 | BOLT,EYE, M16 X 400MM THREAD LENGTH 75MM | EA | 2
740628 | CC/RS/22/1/FRP | STRAIN RIGHT ANGLE 11/22kV 1PH FRP CC | 323307 | PLATE,GAIN BLOCK, 125MM CROSS ARM | EA | 2 | GAINS BLOCK
740628 | CC/RS/22/1/FRP | STRAIN RIGHT ANGLE 11/22kV 1PH FRP CC | 66807 | WASHER,FLAT SQUARE M16X50X5 GAL.STEEL | EA | 4 |  | WSQMG165052
740628 | CC/RS/22/1/FRP | STRAIN RIGHT ANGLE 11/22kV 1PH FRP CC | 146303 | CONNECTOR, IPC COVERED TO BARE | EA | 4 |  | SLW 34.A
740628 | CC/RS/22/1/FRP | STRAIN RIGHT ANGLE 11/22kV 1PH FRP CC | 146305 | STIRRUP, COVERED EARTH/TRANSFORMER | EA | 4 |  | SLW26.A2
740629 | CC/RS/22/3/FRP | STRAIN RIGHT ANGLE 11/22kV 3PH FRP CC | 320533 | INSULATOR, 22KV POST PORCELAIN | EA | 2 |  | PPI22-610
740629 | CC/RS/22/3/FRP | STRAIN RIGHT ANGLE 11/22kV 3PH FRP CC | 321260 | INSULATOR,SUSPENSION 146MM DISC D70S | EA | 12 | JD DISC INSULATOR | D70S-B
740629 | CC/RS/22/3/FRP | STRAIN RIGHT ANGLE 11/22kV 3PH FRP CC | 322056 | CLEVIS,ROD-END BALL 16MM 70KN MIN-FAIL | EA | 6 | WINE GLASS | GSF/322056
740629 | CC/RS/22/3/FRP | STRAIN RIGHT ANGLE 11/22kV 3PH FRP CC | 322058 | SOCKET,CLEVIS,16MM 70KN W/PIN/SPLIT PIN | EA | 6 |  | SC-70P
740629 | CC/RS/22/3/FRP | STRAIN RIGHT ANGLE 11/22kV 3PH FRP CC | 32279 | BOLT,HEX HEAD M16 X 180MM GAL. C/W NUT | EA | 2 | 032279 | MS16180AS-BN-HDG
740629 | CC/RS/22/3/FRP | STRAIN RIGHT ANGLE 11/22kV 3PH FRP CC | 32288 | BOLT,HEX HEAD M16 X 350MM GAL. C/W NUT | EA | 2 | 032288 | B46MG163501
740629 | CC/RS/22/3/FRP | STRAIN RIGHT ANGLE 11/22kV 3PH FRP CC | 40441 | NUT,HEX M16 THREAD GALANISED STEEL | EA | 14 | 040441 | N46MG1600N2
740629 | CC/RS/22/3/FRP | STRAIN RIGHT ANGLE 11/22kV 3PH FRP CC | 65158 | WASHER,FLAT ROUND M16 X 50MM GAL | EA | 4 | WASHER 16MM | 1006906
740629 | CC/RS/22/3/FRP | STRAIN RIGHT ANGLE 11/22kV 3PH FRP CC | 65616 | WASHER,FLAT ROUND M16 X 30MM GAL | EA | 14 | 065616 | 1080773
740629 | CC/RS/22/3/FRP | STRAIN RIGHT ANGLE 11/22kV 3PH FRP CC | 323223 | CROSSARM, FIBREGLASS 2830X125X125 ARM | EA | 2 | T200E | EC019-00024
740629 | CC/RS/22/3/FRP | STRAIN RIGHT ANGLE 11/22kV 3PH FRP CC | 323316 | BRACE,CROSSARM 40X716X8MM THICK GAL | EA | 2
740629 | CC/RS/22/3/FRP | STRAIN RIGHT ANGLE 11/22kV 3PH FRP CC | 320547 | STUD, INSULATOR M24-M24X219 | EA | 2 |  | IS24190
740629 | CC/RS/22/3/FRP | STRAIN RIGHT ANGLE 11/22kV 3PH FRP CC | 325629 | BOLT, EYE,M16 X 180MM THREAD LENGTH 60MM | EA | 4 | 16MM EYE BOLT SHORT
740629 | CC/RS/22/3/FRP | STRAIN RIGHT ANGLE 11/22kV 3PH FRP CC | 325636 | BOLT,EYE, M16 X 400MM THREAD LENGTH 75MM | EA | 2
740629 | CC/RS/22/3/FRP | STRAIN RIGHT ANGLE 11/22kV 3PH FRP CC | 323307 | PLATE,GAIN BLOCK, 125MM CROSS ARM | EA | 2 | GAINS BLOCK
740629 | CC/RS/22/3/FRP | STRAIN RIGHT ANGLE 11/22kV 3PH FRP CC | 66807 | WASHER,FLAT SQUARE M16X50X5 GAL.STEEL | EA | 2 |  | WSQMG165052
740629 | CC/RS/22/3/FRP | STRAIN RIGHT ANGLE 11/22kV 3PH FRP CC | 146303 | CONNECTOR, IPC COVERED TO BARE | EA | 6 |  | SLW 34.A
740629 | CC/RS/22/3/FRP | STRAIN RIGHT ANGLE 11/22kV 3PH FRP CC | 146305 | STIRRUP, COVERED EARTH/TRANSFORMER | EA | 6 |  | SLW26.A2
740630 | CC/T/22/1/FRP | TEE OFF 11/22kV 1PH FRP CC | 320533 | INSULATOR, 22KV POST PORCELAIN | EA | 3 |  | PPI22-610
740630 | CC/T/22/1/FRP | TEE OFF 11/22kV 1PH FRP CC | 321260 | INSULATOR,SUSPENSION 146MM DISC D70S | EA | 4 | JD DISC INSULATOR | D70S-B
740630 | CC/T/22/1/FRP | TEE OFF 11/22kV 1PH FRP CC | 322056 | CLEVIS,ROD-END BALL 16MM 70KN MIN-FAIL | EA | 2 | WINE GLASS | GSF/322056
740630 | CC/T/22/1/FRP | TEE OFF 11/22kV 1PH FRP CC | 322058 | SOCKET,CLEVIS,16MM 70KN W/PIN/SPLIT PIN | EA | 2 |  | SC-70P
740630 | CC/T/22/1/FRP | TEE OFF 11/22kV 1PH FRP CC | 32274 | BOLT,HEX HEAD M16 X 130MM GAL. C/W NUT | EA | 1 | 032274 | MS16130-BN-HDG
740630 | CC/T/22/1/FRP | TEE OFF 11/22kV 1PH FRP CC | 32287 | BOLT,HEX HEAD M16 X 325MM GAL. C/W NUT | EA | 1 | 032287 | B46MG163251
740630 | CC/T/22/1/FRP | TEE OFF 11/22kV 1PH FRP CC | 32279 | BOLT,HEX HEAD M16 X 180MM GAL. C/W NUT | EA | 1 | 032279 | MS16180AS-BN-HDG
740630 | CC/T/22/1/FRP | TEE OFF 11/22kV 1PH FRP CC | 32288 | BOLT,HEX HEAD M16 X 350MM GAL. C/W NUT | EA | 1 | 032288 | B46MG163501
740630 | CC/T/22/1/FRP | TEE OFF 11/22kV 1PH FRP CC | 32293 | BOLT,HEX HEAD M16 X 475MM GAL. C/W NUT | EA | 1 | 032293 | MS16475AS-BN-HDG
740630 | CC/T/22/1/FRP | TEE OFF 11/22kV 1PH FRP CC | 40441 | NUT,HEX M16 THREAD GALANISED STEEL | EA | 12 | 040441 | N46MG1600N2
740630 | CC/T/22/1/FRP | TEE OFF 11/22kV 1PH FRP CC | 65158 | WASHER,FLAT ROUND M16 X 50MM GAL | EA | 4 | WASHER 16MM | 1006906
740630 | CC/T/22/1/FRP | TEE OFF 11/22kV 1PH FRP CC | 65616 | WASHER,FLAT ROUND M16 X 30MM GAL | EA | 12 | 065616 | 1080773
740630 | CC/T/22/1/FRP | TEE OFF 11/22kV 1PH FRP CC | 323219 | CROSSARM, FIBREGLASS 2830X100X100 ARM | EA | 1 | T200C | EC0019-00023
740630 | CC/T/22/1/FRP | TEE OFF 11/22kV 1PH FRP CC | 323223 | CROSSARM, FIBREGLASS 2830X125X125 ARM | EA | 1 | T200E | EC019-00024
740630 | CC/T/22/1/FRP | TEE OFF 11/22kV 1PH FRP CC | 323316 | BRACE,CROSSARM 40X716X8MM THICK GAL | EA | 2
740630 | CC/T/22/1/FRP | TEE OFF 11/22kV 1PH FRP CC | 320547 | STUD, INSULATOR M24-M24X219 | EA | 3 |  | IS24190
740630 | CC/T/22/1/FRP | TEE OFF 11/22kV 1PH FRP CC | 325628 | XXBOLT, EYE,M16 X 150MM THREAD LGTH 60MM | EA | 2 | XXREPLACED BY 325629
740630 | CC/T/22/1/FRP | TEE OFF 11/22kV 1PH FRP CC | 325636 | BOLT,EYE, M16 X 400MM THREAD LENGTH 75MM | EA | 1
740630 | CC/T/22/1/FRP | TEE OFF 11/22kV 1PH FRP CC | 323307 | PLATE,GAIN BLOCK, 125MM CROSS ARM | EA | 2 | GAINS BLOCK
740630 | CC/T/22/1/FRP | TEE OFF 11/22kV 1PH FRP CC | 66807 | WASHER,FLAT SQUARE M16X50X5 GAL.STEEL | EA | 3 |  | WSQMG165052
740630 | CC/T/22/1/FRP | TEE OFF 11/22kV 1PH FRP CC | 146303 | CONNECTOR, IPC COVERED TO BARE | EA | 2 |  | SLW 34.A
740630 | CC/T/22/1/FRP | TEE OFF 11/22kV 1PH FRP CC | 146305 | STIRRUP, COVERED EARTH/TRANSFORMER | EA | 8 |  | SLW26.A2
740631 | CC/T/22/3/FRP | TEE OFF 11/22kV 3PH FRP CC | 320533 | INSULATOR, 22KV POST PORCELAIN | EA | 4 |  | PPI22-610
740631 | CC/T/22/3/FRP | TEE OFF 11/22kV 3PH FRP CC | 321260 | INSULATOR,SUSPENSION 146MM DISC D70S | EA | 6 | JD DISC INSULATOR | D70S-B
740631 | CC/T/22/3/FRP | TEE OFF 11/22kV 3PH FRP CC | 322056 | CLEVIS,ROD-END BALL 16MM 70KN MIN-FAIL | EA | 3 | WINE GLASS | GSF/322056
740631 | CC/T/22/3/FRP | TEE OFF 11/22kV 3PH FRP CC | 322058 | SOCKET,CLEVIS,16MM 70KN W/PIN/SPLIT PIN | EA | 3 |  | SC-70P
740631 | CC/T/22/3/FRP | TEE OFF 11/22kV 3PH FRP CC | 32274 | BOLT,HEX HEAD M16 X 130MM GAL. C/W NUT | EA | 1 | 032274 | MS16130-BN-HDG
740631 | CC/T/22/3/FRP | TEE OFF 11/22kV 3PH FRP CC | 32279 | BOLT,HEX HEAD M16 X 180MM GAL. C/W NUT | EA | 1 | 032279 | MS16180AS-BN-HDG
740631 | CC/T/22/3/FRP | TEE OFF 11/22kV 3PH FRP CC | 32287 | BOLT,HEX HEAD M16 X 325MM GAL. C/W NUT | EA | 1 | 032287 | B46MG163251
740631 | CC/T/22/3/FRP | TEE OFF 11/22kV 3PH FRP CC | 32288 | BOLT,HEX HEAD M16 X 350MM GAL. C/W NUT | EA | 1 | 032288 | B46MG163501
740631 | CC/T/22/3/FRP | TEE OFF 11/22kV 3PH FRP CC | 32293 | BOLT,HEX HEAD M16 X 475MM GAL. C/W NUT | EA | 1 | 032293 | MS16475AS-BN-HDG
740631 | CC/T/22/3/FRP | TEE OFF 11/22kV 3PH FRP CC | 40441 | NUT,HEX M16 THREAD GALANISED STEEL | EA | 12 | 040441 | N46MG1600N2
740631 | CC/T/22/3/FRP | TEE OFF 11/22kV 3PH FRP CC | 65158 | WASHER,FLAT ROUND M16 X 50MM GAL | EA | 4 | WASHER 16MM | 1006906
740631 | CC/T/22/3/FRP | TEE OFF 11/22kV 3PH FRP CC | 65616 | WASHER,FLAT ROUND M16 X 30MM GAL | EA | 12 | 065616 | 1080773
740631 | CC/T/22/3/FRP | TEE OFF 11/22kV 3PH FRP CC | 323219 | CROSSARM, FIBREGLASS 2830X100X100 ARM | EA | 1 | T200C | EC0019-00023
740631 | CC/T/22/3/FRP | TEE OFF 11/22kV 3PH FRP CC | 323223 | CROSSARM, FIBREGLASS 2830X125X125 ARM | EA | 1 | T200E | EC019-00024
740631 | CC/T/22/3/FRP | TEE OFF 11/22kV 3PH FRP CC | 323316 | BRACE,CROSSARM 40X716X8MM THICK GAL | EA | 2
740631 | CC/T/22/3/FRP | TEE OFF 11/22kV 3PH FRP CC | 320547 | STUD, INSULATOR M24-M24X219 | EA | 4 |  | IS24190
740631 | CC/T/22/3/FRP | TEE OFF 11/22kV 3PH FRP CC | 325628 | XXBOLT, EYE,M16 X 150MM THREAD LGTH 60MM | EA | 2 | XXREPLACED BY 325629
740631 | CC/T/22/3/FRP | TEE OFF 11/22kV 3PH FRP CC | 325636 | BOLT,EYE, M16 X 400MM THREAD LENGTH 75MM | EA | 1
740631 | CC/T/22/3/FRP | TEE OFF 11/22kV 3PH FRP CC | 323307 | PLATE,GAIN BLOCK, 125MM CROSS ARM | EA | 2 | GAINS BLOCK
740631 | CC/T/22/3/FRP | TEE OFF 11/22kV 3PH FRP CC | 66807 | WASHER,FLAT SQUARE M16X50X5 GAL.STEEL | EA | 2 |  | WSQMG165052
740631 | CC/T/22/3/FRP | TEE OFF 11/22kV 3PH FRP CC | 146303 | CONNECTOR, IPC COVERED TO BARE | EA | 3 |  | SLW 34.A
740631 | CC/T/22/3/FRP | TEE OFF 11/22kV 3PH FRP CC | 146305 | STIRRUP, COVERED EARTH/TRANSFORMER | EA | 12 |  | SLW26.A2
740632 | CC/I/22/3/FRP/DELTA/S/XARM | INTERM DELTA 11/22kV 3PH FRP S/XARM CC | 320533 | INSULATOR, 22KV POST PORCELAIN | EA | 3 |  | PPI22-610
740632 | CC/I/22/3/FRP/DELTA/S/XARM | INTERM DELTA 11/22kV 3PH FRP S/XARM CC | 320547 | STUD, INSULATOR M24-M24X219 | EA | 3 |  | IS24190
740632 | CC/I/22/3/FRP/DELTA/S/XARM | INTERM DELTA 11/22kV 3PH FRP S/XARM CC | 323225 | RISER, FIBREGLASS 1830X100X100 | EA | 1 | T202 A0A0755 | EC019-00027
740632 | CC/I/22/3/FRP/DELTA/S/XARM | INTERM DELTA 11/22kV 3PH FRP S/XARM CC | 323226 | BRACKET, RISER, HV DELTA | EA | 1
740632 | CC/I/22/3/FRP/DELTA/S/XARM | INTERM DELTA 11/22kV 3PH FRP S/XARM CC | 32332 | BOLT,HEX HEAD M20 X 150MM GAL. C/W NUT | EA | 1 | 032332
740632 | CC/I/22/3/FRP/DELTA/S/XARM | INTERM DELTA 11/22kV 3PH FRP S/XARM CC | 323216 | CROSSARM, FIBREGLASS 2030X125X125 T200F | EA | 1 | T200F | T200F
740632 | CC/I/22/3/FRP/DELTA/S/XARM | INTERM DELTA 11/22kV 3PH FRP S/XARM CC | 323307 | PLATE,GAIN BLOCK, 125MM CROSS ARM | EA | 1 | GAINS BLOCK
740632 | CC/I/22/3/FRP/DELTA/S/XARM | INTERM DELTA 11/22kV 3PH FRP S/XARM CC | 323316 | BRACE,CROSSARM 40X716X8MM THICK GAL | EA | 1
740632 | CC/I/22/3/FRP/DELTA/S/XARM | INTERM DELTA 11/22kV 3PH FRP S/XARM CC | 32279 | BOLT,HEX HEAD M16 X 180MM GAL. C/W NUT | EA | 1 | 032279 | MS16180AS-BN-HDG
740632 | CC/I/22/3/FRP/DELTA/S/XARM | INTERM DELTA 11/22kV 3PH FRP S/XARM CC | 32293 | BOLT,HEX HEAD M16 X 475MM GAL. C/W NUT | EA | 1 | 032293 | MS16475AS-BN-HDG
740632 | CC/I/22/3/FRP/DELTA/S/XARM | INTERM DELTA 11/22kV 3PH FRP S/XARM CC | 32296 | BOLT,HEX HEAD M16 X 550MM GAL. C/W NUT | EA | 1 | 032296 | MS16550AS-BN-HDG
740632 | CC/I/22/3/FRP/DELTA/S/XARM | INTERM DELTA 11/22kV 3PH FRP S/XARM CC | 40441 | NUT,HEX M16 THREAD GALANISED STEEL | EA | 2 | 040441 | N46MG1600N2
740632 | CC/I/22/3/FRP/DELTA/S/XARM | INTERM DELTA 11/22kV 3PH FRP S/XARM CC | 65158 | WASHER,FLAT ROUND M16 X 50MM GAL | EA | 2 | WASHER 16MM | 1006906
740632 | CC/I/22/3/FRP/DELTA/S/XARM | INTERM DELTA 11/22kV 3PH FRP S/XARM CC | 65616 | WASHER,FLAT ROUND M16 X 30MM GAL | EA | 3 | 065616 | 1080773
740632 | CC/I/22/3/FRP/DELTA/S/XARM | INTERM DELTA 11/22kV 3PH FRP S/XARM CC | 66807 | WASHER,FLAT SQUARE M16X50X5 GAL.STEEL | EA | 1 |  | WSQMG165052
740633 | CC/SU/22/1/FRP/S/XARM | STRAIN U/SLUNG 11/22kV 1PH FRP S/XARM CC | 321260 | INSULATOR,SUSPENSION 146MM DISC D70S | EA | 8 | JD DISC INSULATOR | D70S-B
740633 | CC/SU/22/1/FRP/S/XARM | STRAIN U/SLUNG 11/22kV 1PH FRP S/XARM CC | 322056 | CLEVIS,ROD-END BALL 16MM 70KN MIN-FAIL | EA | 4 | WINE GLASS | GSF/322056
740633 | CC/SU/22/1/FRP/S/XARM | STRAIN U/SLUNG 11/22kV 1PH FRP S/XARM CC | 802727 | SOCKET CLEVIS,16MM 70KN W-CLIP | EA | 4 | TSOCKETCLEVIS02 | SC-070-1
740633 | CC/SU/22/1/FRP/S/XARM | STRAIN U/SLUNG 11/22kV 1PH FRP S/XARM CC | 32279 | BOLT,HEX HEAD M16 X 180MM GAL. C/W NUT | EA | 1 | 032279 | MS16180AS-BN-HDG
740633 | CC/SU/22/1/FRP/S/XARM | STRAIN U/SLUNG 11/22kV 1PH FRP S/XARM CC | 32288 | BOLT,HEX HEAD M16 X 350MM GAL. C/W NUT | EA | 1 | 032288 | B46MG163501
740633 | CC/SU/22/1/FRP/S/XARM | STRAIN U/SLUNG 11/22kV 1PH FRP S/XARM CC | 40441 | NUT,HEX M16 THREAD GALANISED STEEL | EA | 8 | 040441 | N46MG1600N2
740633 | CC/SU/22/1/FRP/S/XARM | STRAIN U/SLUNG 11/22kV 1PH FRP S/XARM CC | 65158 | WASHER,FLAT ROUND M16 X 50MM GAL | EA | 2 | WASHER 16MM | 1006906
740633 | CC/SU/22/1/FRP/S/XARM | STRAIN U/SLUNG 11/22kV 1PH FRP S/XARM CC | 65616 | WASHER,FLAT ROUND M16 X 30MM GAL | EA | 8 | 065616 | 1080773
740633 | CC/SU/22/1/FRP/S/XARM | STRAIN U/SLUNG 11/22kV 1PH FRP S/XARM CC | 323216 | CROSSARM, FIBREGLASS 2030X125X125 T200F | EA | 1 | T200F | T200F
740633 | CC/SU/22/1/FRP/S/XARM | STRAIN U/SLUNG 11/22kV 1PH FRP S/XARM CC | 323316 | BRACE,CROSSARM 40X716X8MM THICK GAL | EA | 1
740633 | CC/SU/22/1/FRP/S/XARM | STRAIN U/SLUNG 11/22kV 1PH FRP S/XARM CC | 325629 | BOLT, EYE,M16 X 180MM THREAD LENGTH 60MM | EA | 2 | 16MM EYE BOLT SHORT
740633 | CC/SU/22/1/FRP/S/XARM | STRAIN U/SLUNG 11/22kV 1PH FRP S/XARM CC | 325647 | BOLT, EYE, M16 X 550MM THREAD 250MM | EA | 1
740633 | CC/SU/22/1/FRP/S/XARM | STRAIN U/SLUNG 11/22kV 1PH FRP S/XARM CC | 325740 | NUT, EYE M16 | EA | 2
740633 | CC/SU/22/1/FRP/S/XARM | STRAIN U/SLUNG 11/22kV 1PH FRP S/XARM CC | 323307 | PLATE,GAIN BLOCK, 125MM CROSS ARM | EA | 1 | GAINS BLOCK
740633 | CC/SU/22/1/FRP/S/XARM | STRAIN U/SLUNG 11/22kV 1PH FRP S/XARM CC | 66807 | WASHER,FLAT SQUARE M16X50X5 GAL.STEEL | EA | 2 |  | WSQMG165052
740633 | CC/SU/22/1/FRP/S/XARM | STRAIN U/SLUNG 11/22kV 1PH FRP S/XARM CC | 146305 | STIRRUP, COVERED EARTH/TRANSFORMER | EA | 4 |  | SLW26.A2
740633 | CC/SU/22/1/FRP/S/XARM | STRAIN U/SLUNG 11/22kV 1PH FRP S/XARM CC | 146301 | CONNECTOR, IPC COVERED TO COVERED | EA | 4 |  | SLW26A
740634 | CC/SU/22/3/FRP/S/XARM | STRAIN U/SLUNG 11/22kV 3PH FRP S/XARM CC | 320545 | STUD, INSULATOR M24-M20X100 | EA | 1 |  | IS24075-M20
740634 | CC/SU/22/3/FRP/S/XARM | STRAIN U/SLUNG 11/22kV 3PH FRP S/XARM CC | 320533 | INSULATOR, 22KV POST PORCELAIN | EA | 1 |  | PPI22-610
740634 | CC/SU/22/3/FRP/S/XARM | STRAIN U/SLUNG 11/22kV 3PH FRP S/XARM CC | 40442 | NUT,HEX M20 THREAD GALVANISED STEEL | EA | 1 | 040442 | N46MG2000N2
740634 | CC/SU/22/3/FRP/S/XARM | STRAIN U/SLUNG 11/22kV 3PH FRP S/XARM CC | 65617 | WASHER,FLAT ROUND M20 X 37MM GAL | EA | 1 | 065617 | 1002074
740634 | CC/SU/22/3/FRP/S/XARM | STRAIN U/SLUNG 11/22kV 3PH FRP S/XARM CC | 321260 | INSULATOR,SUSPENSION 146MM DISC D70S | EA | 12 | JD DISC INSULATOR | D70S-B
740634 | CC/SU/22/3/FRP/S/XARM | STRAIN U/SLUNG 11/22kV 3PH FRP S/XARM CC | 322056 | CLEVIS,ROD-END BALL 16MM 70KN MIN-FAIL | EA | 6 | WINE GLASS | GSF/322056
740634 | CC/SU/22/3/FRP/S/XARM | STRAIN U/SLUNG 11/22kV 3PH FRP S/XARM CC | 802727 | SOCKET CLEVIS,16MM 70KN W-CLIP | EA | 6 | TSOCKETCLEVIS02 | SC-070-1
740634 | CC/SU/22/3/FRP/S/XARM | STRAIN U/SLUNG 11/22kV 3PH FRP S/XARM CC | 323315 | BRACKET,INSULATOR 50 X 6MM C/W BRACE | EA | 1 | IMAGE A BRACKET MK17 STAND OFF | 323315
740634 | CC/SU/22/3/FRP/S/XARM | STRAIN U/SLUNG 11/22kV 3PH FRP S/XARM CC | 32279 | BOLT,HEX HEAD M16 X 180MM GAL. C/W NUT | EA | 1 | 032279 | MS16180AS-BN-HDG
740634 | CC/SU/22/3/FRP/S/XARM | STRAIN U/SLUNG 11/22kV 3PH FRP S/XARM CC | 32288 | BOLT,HEX HEAD M16 X 350MM GAL. C/W NUT | EA | 3 | 032288 | B46MG163501
740634 | CC/SU/22/3/FRP/S/XARM | STRAIN U/SLUNG 11/22kV 3PH FRP S/XARM CC | 40441 | NUT,HEX M16 THREAD GALANISED STEEL | EA | 10 | 040441 | N46MG1600N2
740634 | CC/SU/22/3/FRP/S/XARM | STRAIN U/SLUNG 11/22kV 3PH FRP S/XARM CC | 65158 | WASHER,FLAT ROUND M16 X 50MM GAL | EA | 4 | WASHER 16MM | 1006906
740634 | CC/SU/22/3/FRP/S/XARM | STRAIN U/SLUNG 11/22kV 3PH FRP S/XARM CC | 65616 | WASHER,FLAT ROUND M16 X 30MM GAL | EA | 10 | 065616 | 1080773
740634 | CC/SU/22/3/FRP/S/XARM | STRAIN U/SLUNG 11/22kV 3PH FRP S/XARM CC | 323216 | CROSSARM, FIBREGLASS 2030X125X125 T200F | EA | 1 | T200F | T200F
740634 | CC/SU/22/3/FRP/S/XARM | STRAIN U/SLUNG 11/22kV 3PH FRP S/XARM CC | 323316 | BRACE,CROSSARM 40X716X8MM THICK GAL | EA | 1
740634 | CC/SU/22/3/FRP/S/XARM | STRAIN U/SLUNG 11/22kV 3PH FRP S/XARM CC | 325629 | BOLT, EYE,M16 X 180MM THREAD LENGTH 60MM | EA | 2 | 16MM EYE BOLT SHORT
740634 | CC/SU/22/3/FRP/S/XARM | STRAIN U/SLUNG 11/22kV 3PH FRP S/XARM CC | 325636 | BOLT,EYE, M16 X 400MM THREAD LENGTH 75MM | EA | 1
740634 | CC/SU/22/3/FRP/S/XARM | STRAIN U/SLUNG 11/22kV 3PH FRP S/XARM CC | 325740 | NUT, EYE M16 | EA | 3
740634 | CC/SU/22/3/FRP/S/XARM | STRAIN U/SLUNG 11/22kV 3PH FRP S/XARM CC | 323307 | PLATE,GAIN BLOCK, 125MM CROSS ARM | EA | 1 | GAINS BLOCK
740634 | CC/SU/22/3/FRP/S/XARM | STRAIN U/SLUNG 11/22kV 3PH FRP S/XARM CC | 66807 | WASHER,FLAT SQUARE M16X50X5 GAL.STEEL | EA | 1 |  | WSQMG165052
740634 | CC/SU/22/3/FRP/S/XARM | STRAIN U/SLUNG 11/22kV 3PH FRP S/XARM CC | 146305 | STIRRUP, COVERED EARTH/TRANSFORMER | EA | 6 |  | SLW26.A2
740634 | CC/SU/22/3/FRP/S/XARM | STRAIN U/SLUNG 11/22kV 3PH FRP S/XARM CC | 146301 | CONNECTOR, IPC COVERED TO COVERED | EA | 6 |  | SLW26A
740635 | CC/S/22/3/FRP/DELTA | STRAIN DELTA 11/22kV 3PH FRP CC | 323315 | BRACKET,INSULATOR 50 X 6MM C/W BRACE | EA | 1 | IMAGE A BRACKET MK17 STAND OFF | 323315
740635 | CC/S/22/3/FRP/DELTA | STRAIN DELTA 11/22kV 3PH FRP CC | 320545 | STUD, INSULATOR M24-M20X100 | EA | 1 |  | IS24075-M20
740635 | CC/S/22/3/FRP/DELTA | STRAIN DELTA 11/22kV 3PH FRP CC | 320533 | INSULATOR, 22KV POST PORCELAIN | EA | 3 |  | PPI22-610
740635 | CC/S/22/3/FRP/DELTA | STRAIN DELTA 11/22kV 3PH FRP CC | 321260 | INSULATOR,SUSPENSION 146MM DISC D70S | EA | 12 | JD DISC INSULATOR | D70S-B
740635 | CC/S/22/3/FRP/DELTA | STRAIN DELTA 11/22kV 3PH FRP CC | 322056 | CLEVIS,ROD-END BALL 16MM 70KN MIN-FAIL | EA | 6 | WINE GLASS | GSF/322056
740635 | CC/S/22/3/FRP/DELTA | STRAIN DELTA 11/22kV 3PH FRP CC | 322058 | SOCKET,CLEVIS,16MM 70KN W/PIN/SPLIT PIN | EA | 6 |  | SC-70P
740635 | CC/S/22/3/FRP/DELTA | STRAIN DELTA 11/22kV 3PH FRP CC | 32279 | BOLT,HEX HEAD M16 X 180MM GAL. C/W NUT | EA | 1 | 032279 | MS16180AS-BN-HDG
740635 | CC/S/22/3/FRP/DELTA | STRAIN DELTA 11/22kV 3PH FRP CC | 32287 | BOLT,HEX HEAD M16 X 325MM GAL. C/W NUT | EA | 2 | 032287 | B46MG163251
740635 | CC/S/22/3/FRP/DELTA | STRAIN DELTA 11/22kV 3PH FRP CC | 32288 | BOLT,HEX HEAD M16 X 350MM GAL. C/W NUT | EA | 1 | 032288 | B46MG163501
740635 | CC/S/22/3/FRP/DELTA | STRAIN DELTA 11/22kV 3PH FRP CC | 40441 | NUT,HEX M16 THREAD GALANISED STEEL | EA | 12 | 040441 | N46MG1600N2
740635 | CC/S/22/3/FRP/DELTA | STRAIN DELTA 11/22kV 3PH FRP CC | 65158 | WASHER,FLAT ROUND M16 X 50MM GAL | EA | 5 | WASHER 16MM | 1006906
740635 | CC/S/22/3/FRP/DELTA | STRAIN DELTA 11/22kV 3PH FRP CC | 65616 | WASHER,FLAT ROUND M16 X 30MM GAL | EA | 11 | 065616 | 1080773
740635 | CC/S/22/3/FRP/DELTA | STRAIN DELTA 11/22kV 3PH FRP CC | 323223 | CROSSARM, FIBREGLASS 2830X125X125 ARM | EA | 1 | T200E | EC019-00024
740635 | CC/S/22/3/FRP/DELTA | STRAIN DELTA 11/22kV 3PH FRP CC | 323316 | BRACE,CROSSARM 40X716X8MM THICK GAL | EA | 1
740635 | CC/S/22/3/FRP/DELTA | STRAIN DELTA 11/22kV 3PH FRP CC | 320547 | STUD, INSULATOR M24-M24X219 | EA | 2 |  | IS24190
740635 | CC/S/22/3/FRP/DELTA | STRAIN DELTA 11/22kV 3PH FRP CC | 325629 | BOLT, EYE,M16 X 180MM THREAD LENGTH 60MM | EA | 2 | 16MM EYE BOLT SHORT
740635 | CC/S/22/3/FRP/DELTA | STRAIN DELTA 11/22kV 3PH FRP CC | 325636 | BOLT,EYE, M16 X 400MM THREAD LENGTH 75MM | EA | 1
740635 | CC/S/22/3/FRP/DELTA | STRAIN DELTA 11/22kV 3PH FRP CC | 325740 | NUT, EYE M16 | EA | 3
740635 | CC/S/22/3/FRP/DELTA | STRAIN DELTA 11/22kV 3PH FRP CC | 323307 | PLATE,GAIN BLOCK, 125MM CROSS ARM | EA | 1 | GAINS BLOCK
740635 | CC/S/22/3/FRP/DELTA | STRAIN DELTA 11/22kV 3PH FRP CC | 66807 | WASHER,FLAT SQUARE M16X50X5 GAL.STEEL | EA | 2 |  | WSQMG165052
740635 | CC/S/22/3/FRP/DELTA | STRAIN DELTA 11/22kV 3PH FRP CC | 40442 | NUT,HEX M20 THREAD GALVANISED STEEL | EA | 1 | 040442 | N46MG2000N2
740635 | CC/S/22/3/FRP/DELTA | STRAIN DELTA 11/22kV 3PH FRP CC | 65617 | WASHER,FLAT ROUND M20 X 37MM GAL | EA | 1 | 065617 | 1002074
740635 | CC/S/22/3/FRP/DELTA | STRAIN DELTA 11/22kV 3PH FRP CC | 146303 | CONNECTOR, IPC COVERED TO BARE | EA | 6 |  | SLW 34.A
740635 | CC/S/22/3/FRP/DELTA | STRAIN DELTA 11/22kV 3PH FRP CC | 146305 | STIRRUP, COVERED EARTH/TRANSFORMER | EA | 6 |  | SLW26.A2
740635 | CC/S/22/3/FRP/DELTA | STRAIN DELTA 11/22kV 3PH FRP CC | 32296 | BOLT,HEX HEAD M16 X 550MM GAL. C/W NUT | EA | 1 | 032296 | MS16550AS-BN-HDG
740636 | OFFSET/22/3/FRP | Intermediate 22kV Offset – FRP Crossarm | 320533 | INSULATOR, 22KV POST PORCELAIN | EA | 3 |  | PPI22-610
740636 | OFFSET/22/3/FRP | Intermediate 22kV Offset – FRP Crossarm | 32279 | BOLT,HEX HEAD M16 X 180MM GAL. C/W NUT | EA | 1 | 032279 | MS16180AS-BN-HDG
740636 | OFFSET/22/3/FRP | Intermediate 22kV Offset – FRP Crossarm | 32288 | BOLT,HEX HEAD M16 X 350MM GAL. C/W NUT | EA | 1 | 032288 | B46MG163501
740636 | OFFSET/22/3/FRP | Intermediate 22kV Offset – FRP Crossarm | 32293 | BOLT,HEX HEAD M16 X 475MM GAL. C/W NUT | EA | 1 | 032293 | MS16475AS-BN-HDG
740636 | OFFSET/22/3/FRP | Intermediate 22kV Offset – FRP Crossarm | 40441 | NUT,HEX M16 THREAD GALANISED STEEL | EA | 5 | 040441 | N46MG1600N2
740636 | OFFSET/22/3/FRP | Intermediate 22kV Offset – FRP Crossarm | 65158 | WASHER,FLAT ROUND M16 X 50MM GAL | EA | 2 | WASHER 16MM | 1006906
740636 | OFFSET/22/3/FRP | Intermediate 22kV Offset – FRP Crossarm | 65616 | WASHER,FLAT ROUND M16 X 30MM GAL | EA | 4 | 065616 | 1080773
740636 | OFFSET/22/3/FRP | Intermediate 22kV Offset – FRP Crossarm | 323221 | CROSSARM, F/GLASS 2840X100X100 HV OFFSET | EA | 1 | T200D
740636 | OFFSET/22/3/FRP | Intermediate 22kV Offset – FRP Crossarm | 323319 | BRACE, OFFSET CROSSARM 1817X75X75X8 GAL | EA | 1
740636 | OFFSET/22/3/FRP | Intermediate 22kV Offset – FRP Crossarm | 320547 | STUD, INSULATOR M24-M24X219 | EA | 3 |  | IS24190
740636 | OFFSET/22/3/FRP | Intermediate 22kV Offset – FRP Crossarm | 66807 | WASHER,FLAT SQUARE M16X50X5 GAL.STEEL | EA | 1 |  | WSQMG165052
740636 | OFFSET/22/3/FRP | Intermediate 22kV Offset – FRP Crossarm | 323307 | PLATE,GAIN BLOCK, 125MM CROSS ARM | EA | 1 | GAINS BLOCK
740639 | LOAD BREAK SWITCH 11KV MANUAL POLE TOP | LBSM/11/3/POLETOP | 235730 | SWITCH,L/BRKR LBS 11KV MANUAL N-A | EA | 1 | MANUAL GAS LBS SWITCH 11KV | 91776-TAS-FFG
740639 | LOAD BREAK SWITCH 11KV MANUAL POLE TOP | LBSM/11/3/POLETOP | 144950 | CONNECTOR, PG ALUMINIUM 8.9-18.8MM | EA | 12 | PG CLAMP ALUM SMALL | ALPG16-150/2
740639 | LOAD BREAK SWITCH 11KV MANUAL POLE TOP | LBSM/11/3/POLETOP | 65159 | WASHER,FLAT ROUND M20 X 60MM GAL | EA | 2 | 065159 | 1006907
740639 | LOAD BREAK SWITCH 11KV MANUAL POLE TOP | LBSM/11/3/POLETOP | 40442 | NUT,HEX M20 THREAD GALVANISED STEEL | EA | 2 | 040442 | N46MG2000N2
740639 | LOAD BREAK SWITCH 11KV MANUAL POLE TOP | LBSM/11/3/POLETOP | 32338 | BOLT,HEX HEAD M20 X 350MM GAL. C/W NUT | EA | 2 | 032338 | GSF/032338
740639 | LOAD BREAK SWITCH 11KV MANUAL POLE TOP | LBSM/11/3/POLETOP | 323365 | BRACKET,MOUNTING,POLETOP,TO SUIT NGK LBS | EA | 1 | NGK RL 27 GAS SWITCH TOP MOUNT BRACKET | 91874S/3
740640 | LOAD BREAK SWITCH 22KV MANUAL POLE TOP | LBSM/22/3/POLETOP | 235733 | SWITCH,L/BRKR LBS 22KV MANUAL N-A | EA | 1 | MANUAL GAS LBS SWITCH 22KV | 90034-TAS-FFG
740640 | LOAD BREAK SWITCH 22KV MANUAL POLE TOP | LBSM/22/3/POLETOP | 144950 | CONNECTOR, PG ALUMINIUM 8.9-18.8MM | EA | 12 | PG CLAMP ALUM SMALL | ALPG16-150/2
740640 | LOAD BREAK SWITCH 22KV MANUAL POLE TOP | LBSM/22/3/POLETOP | 65159 | WASHER,FLAT ROUND M20 X 60MM GAL | EA | 2 | 065159 | 1006907
740640 | LOAD BREAK SWITCH 22KV MANUAL POLE TOP | LBSM/22/3/POLETOP | 40442 | NUT,HEX M20 THREAD GALVANISED STEEL | EA | 2 | 040442 | N46MG2000N2
740640 | LOAD BREAK SWITCH 22KV MANUAL POLE TOP | LBSM/22/3/POLETOP | 32338 | BOLT,HEX HEAD M20 X 350MM GAL. C/W NUT | EA | 2 | 032338 | GSF/032338
740640 | LOAD BREAK SWITCH 22KV MANUAL POLE TOP | LBSM/22/3/POLETOP | 323365 | BRACKET,MOUNTING,POLETOP,TO SUIT NGK LBS | EA | 1 | NGK RL 27 GAS SWITCH TOP MOUNT BRACKET | 91874S/3
740641 | OFFSET INTERMEDIATE LV 3PH FRP XARM | OFFSET/LV/3/FRP | 320756 | INSULATOR,PIN 660V LVLP PORCELAIN | EA | 4 | LV INSULATOR | PLV
740641 | OFFSET INTERMEDIATE LV 3PH FRP XARM | OFFSET/LV/3/FRP | 32274 | BOLT,HEX HEAD M16 X 130MM GAL. C/W NUT | EA | 1 | 032274 | MS16130-BN-HDG
740641 | OFFSET INTERMEDIATE LV 3PH FRP XARM | OFFSET/LV/3/FRP | 32293 | BOLT,HEX HEAD M16 X 475MM GAL. C/W NUT | EA | 2 | 032293 | MS16475AS-BN-HDG
740641 | OFFSET INTERMEDIATE LV 3PH FRP XARM | OFFSET/LV/3/FRP | 40441 | NUT,HEX M16 THREAD GALANISED STEEL | EA | 2 | 040441 | N46MG1600N2
740641 | OFFSET INTERMEDIATE LV 3PH FRP XARM | OFFSET/LV/3/FRP | 65158 | WASHER,FLAT ROUND M16 X 50MM GAL | EA | 2 | WASHER 16MM | 1006906
740641 | OFFSET INTERMEDIATE LV 3PH FRP XARM | OFFSET/LV/3/FRP | 323237 | CROSSARM, F/GLASS 2130X100X100 LV OFFSET | EA | 1 | T200H | ITEM T200H
740641 | OFFSET INTERMEDIATE LV 3PH FRP XARM | OFFSET/LV/3/FRP | 322723 | PIN,INSULATOR 16MM DIA X LV GAL STEEL | EA | 4 | LV PIN | GSF/322723
740641 | OFFSET INTERMEDIATE LV 3PH FRP XARM | OFFSET/LV/3/FRP | 66807 | WASHER,FLAT SQUARE M16X50X5 GAL.STEEL | EA | 1 |  | WSQMG165052
740641 | OFFSET INTERMEDIATE LV 3PH FRP XARM | OFFSET/LV/3/FRP | 323307 | PLATE,GAIN BLOCK, 125MM CROSS ARM | EA | 1 | GAINS BLOCK
740641 | OFFSET INTERMEDIATE LV 3PH FRP XARM | OFFSET/LV/3/FRP | 323319 | BRACE, OFFSET CROSSARM 1817X75X75X8 GAL | EA | 1
740641 | OFFSET INTERMEDIATE LV 3PH FRP XARM | OFFSET/LV/3/FRP | 66808 | WASHER,CURVED SQUARE M16 100MM | EA | 1 | REPLACING 66806
740642 | I/RETRO/22/3 | I/RETRO/22/3 | 323226 | BRACKET, RISER, HV DELTA | EA | 1
740642 | I/RETRO/22/3 | I/RETRO/22/3 | 323225 | RISER, FIBREGLASS 1830X100X100 | EA | 1 | T202 A0A0755 | EC019-00027
740642 | I/RETRO/22/3 | I/RETRO/22/3 | 32332 | BOLT,HEX HEAD M20 X 150MM GAL. C/W NUT | EA | 1 | 032332
740642 | I/RETRO/22/3 | I/RETRO/22/3 | 322717 | PIN,INSULATOR 24MMX198MM 22KV GAL STEEL | EA | 1
740642 | I/RETRO/22/3 | I/RETRO/22/3 | 320531 | INSULATOR,PIN 22KV AERO PORCELAIN | EA | 1 | PIN INSULATOR | ALP22/450
740642 | I/RETRO/22/3 | I/RETRO/22/3 | 32292 | BOLT,HEX HEAD M16 X 450MM GAL. C/W NUT | EA | 2 | 032292 | MS16450AS-BN-HDG
740642 | I/RETRO/22/3 | I/RETRO/22/3 | 40441 | NUT,HEX M16 THREAD GALANISED STEEL | EA | 5 | 040441 | N46MG1600N2
740642 | I/RETRO/22/3 | I/RETRO/22/3 | 66807 | WASHER,FLAT SQUARE M16X50X5 GAL.STEEL | EA | 1 |  | WSQMG165052

## Delivery List (hidden)
TN Cambridge
TN Rocherlea
TN Devonport
TN Burnie
Zinfra Cambridge
Zinfra Youngtown
PLT Wynyard
Genus Spreyton