## Instructions
Instructions
1. Complete all yellow boxes at the top of the Materials Order Sheet tab.
2. The materials section can be expanded and collapsed using Outline tools as explained in the below diagram.
If you can't see the outline tools as shown above, press CTRL+8. This will toggle the outline tools on and off.
3. Enter quantities in the yellow boxes next to the APL's and materials you require. Select your APL requirements first, (they're grouped by Sections in the Construction Standards), then add any additional individual materials. These are grouped in categories below the APL's.
4. If you wish to check which materials you'll receive in an APL, go to the 'View APL' tab, enter the 6 digit APL number in the yellow box, then press enter. The components you will receive will be displayed. This is for your info only. Do not copy and paste onto the main Material Order Sheet page.
5. In the unlikely instance you need materials you can't find on the list, there's a section to enter these at the bottom of the spreadsheet.
6. Once completed, email the spreadsheet to ContractorProgram@tasnetworks.com.au. Ideally this needs to be at least 6 weeks prior to the Requirmement Date to permit inventory planning, and time to pick, pack and deliver.
This spreadsheet will be updated as the Construction Standards are updated and materials change. Please ensure you're always accessing this spreadsheet via the link, not a saved copy on your computer, to ensure you're always using the current version.
If you have any suggestions to make this spreadsheet more user friendly, please contact pamela.skapin@tasnetworks.com.au
Naming Conventions for APL's
Section 2 LV Constructions LVABC
For Assemblies:
Voltage |  | Construction Type |  | Phases |  | Cable size
LVABC | / | S | / | 3 | / | 95
LVABC - Low Voltage ABC cable |  | I - Intermediate |  | 1 - single phase, 2 cores |  | 50 - 50mm2 LVABC cable
|  | DE - Dead End |  | 3 - three phase, 4 cores |  | 95 - 95mm2 LVABC cable
|  | S - Strain |  |  |  | 150 - 150mm2 LVABC cable
RS - Right Angle Strain
T - Tee Off
O - Offset
For Sub Assemblies:
Sub assembly denoter |  | Voltage |  | Type of sub assembly |  | Sub type of sub assembly |  | Details
OH | / | LV | / | EYE | / | SINGLE | / | M16
|  | LV - Low Voltage Open Wire |  | EYE - eye bolt used to hold LVABC |  | SINGLE - single eye |  | M16 - M16 bolt
DOUBLE - double eye
Section 2 LV Constructions Bare
For Assemblies:
Voltage |  | Construction Type |  | Phases |  | Cross arm type
LV | / | I | / | 3 | / | FRP
LV - Low Voltage Open Wire |  | I - Intermediate |  | 1 - One phase + Neutral |  | FRP - standard fibreglass cross arm
|  | DE - Dead End |  | 3 - Three phases + Neutral |  | FRPLONG - long fibreglass cross arm for going around Tx
S - Strain
RS - Right Angle Strain
T - Tee Off
O - Offset
X-Crossover
For Sub Assemblies:
Sub assembly denoter |  | Voltage |  | Type of sub assembly |  | sub type of sub assembly |  | Additional information (if required)
OH | / | LV | / | XARM | / | STD | / | FRP
|  | LV - Low Voltage Open Wire |  | XARM - cross arm |  | STD - standard cross arm |  | FRP - fibreglass cross arm
|  | "--" - voltage doesn’t apply |  | P - pin insulator piece |  | LONG - long crossarm
|  |  |  | DE - dead end insulator piece |  | OFFSET - offset cross arm
|  |  |  | S - strain insulator piece |  | BRACE - cross arm brace
|  |  |  | DE-1P - dead end with one extra pin |  | 1 - single phase
|  |  |  | DE-2P - dead end with two extra pins |  | 3 - three phase
DE-P - dead end with a pin for one phase
S-1P - strain with one extra pin
S-2P - strain with two extra pins
S-P - strain with a pin for one phase
Section 3HV Constructions
For Assemblies:
Voltage | / | Construction Type | / | Phases | / | Material | / | Construction Type
22 | / | DELTA | / | 3 | / | FRP | / | RETROFIT
22 - 22KV |  | I - Intermediate |  | 1 - One phase |  | FRP - fibreglass cross arm |  | RETROFIT - Retrofit
33 - 33KV |  | DE - Dead End |  | 3 - Three phases |  |  |  | LATTICE - LATTICE POLE
12.7 - 12.7kV |  | S - Strain
11 - 11kV |  | SO - over bridged strain
RS - Right Angle Strain
T - Tee Off
IOFFSET - Intermediate Offset
DEDELTA - Dead End Delta
SDELTA - Strain Delta
TRANS - Transposition
IVDC - Intermediate Vertical Double Circuit
DEVDC - Dead End Vertical Double Circuit
SVDC - Strain Vertical Double Circuit
IDELTA - Intermediate delta
RISER - Retrofit raiser options
For Sub Assemblies:
Sub assembly denoter |  | Voltage |  | Type of sub assembly | / | sub type of sub assembly | / | Additional information (if required)
OH | / | HV | / | XARM | / | S | / | FRP
|  | 11 - 11KV |  | XARM - cross arm |  | OFFSET - offset cross arm |  | FRP - fibreglass cross arm
|  | 22 - 22KV |  | INSL - insulator |  | BRACE - cross arm brace |  | POLE - For attachment through Pole
|  | 33 - 33KV |  | 62 - loop 62mm CC |  | DE - dead end insulator piece |  | ST - steel crossarm or bracket
|  | HV-all HV |  | 159 - loop 159mm CC |  | S - strain insulator piece |  | Al - single loop for aluminium and steel
[6 empty] | I - Intermediate |  | Cu - single loop for copper
L-BKT - L Bracket Mark X
Riser - BDD riser
A-BKT - A Bracket Mark X
T-tied CC loop
SS - short strain
Section 4 Switches, fuses and reclosers
For Sub Assemblies:
Sub assembly denoter |  | Voltage |  | Type of sub assembly | / | Sub type of sub-assembly | / | Additional information
OH | / | HV | / | REC | / | ATTACH | / | POLE
|  | HV - High voltage open wire |  | EDO - Expulsion dropout fuse |  | 1 - One phase |  | POLE - Pole attachments
|  | 11 - 11KV |  | BAF - Boric acid fuse |  | 3 - Three phases |  | SURGEARRESTOR - Surge arrestor attachments
|  | 22 - 22KV |  | FTF - Fault tamer fuse |  | ATTACH - Recloser / LBS attachments |  | MODEM - communications for devices
|  | 12.7 - 12.7kV |  | SBRACE - side brace |  | TELSTRA - Telstra Modem
|  | "--" - Voltage doesn't apply |  | REC - Recloser |  | OPTUS - Optus Modem
LBS - Load Break Switch
ALBS - Automatic Load Break Switch
For Assemblies:
Voltage | / | Isolation Type | / | Phases or make | / | Additional | / | Mounting or additional
22 | / | REC | / | NOJA | / | OPTUS | / | BOLT
HV - High voltage open wire |  | EDO - Expulsion dropout fuse |  | 1 - One phase + neutral |  | T - Tee off |  | Bolt - bolted to pole
11 - 11KV |  | BAF - Boric acid fuse |  | 3 - Three phases + neutral |  | S - Strain |  | Poletop - affixed above the pole using a raiser bracket
22 - 22KV |  | FTF - Fault tamer fuse |  | NOJA - Recloser trademark |  | TELSTRA - Telstra Modem |  | RETROFIT - retrofit
12.7 - 12.7kV |  | REC - Recloser |  | NULEC - ALBS trademark |  | OPTUS - Optus Modem |  | RETRO-PT - retrofit poletop
|  | MLBS - Manual Load Break Switch |  | NGK - MLBS trademark |  | "--" - No modem included |  | BOLT-UG - bolted OH to UG transition
|  | ALBS - Automatic Load Break Switch |  |  |  | VERT - vertical |  | PT-UG - poletop to underground transition
|  | ABS - Air break switch |  |  |  | HOR - Horizontal
Section 5 Pole Mounted Substations
For Sub Assemblies:
Denoter | / | Transformer | / | TX Part of Interest | / | Size of TX or Cable | / | Additional information
OH | / | TX | / | MOUNTING | / | 25-63 | / | 2C
|  | TX - Transformer |  | Mounting - TX Mounting |  | 25-63 - 25-63kVA TX |  | 2C - 2 Core Cable
|  |  |  | HV Lead - HV Lead into TX |  | 100-500 - 100-500kVA TX |  | 4C - 4 Core Cable
|  |  |  | LV Lead - LV Lead out of TX |  | 95 - 95mm Cable
|  |  |  | Tbracket - Transposition Bracket |  | 150 - 150mm Cable
1 - Single Phase
3 - Three Phase
For Assemblies:
Voltage | / | Transformer | / | Phases | / | Size (kVA) | / | ISO
11 | / | TX | / | 3 | / | 100 | / | ISO
11 - 11kV |  | TX - Transformer |  | 1 - Single Phase + Neutral |  | 25, 50, 63, 100, 200 |  | ISO - SWER Isolation Transformer
22 - 22kV |  | TXF - Integrated HV Fuse |  | 3 - Three Phases + Neutral |  | 315, 500 |  | 1CCT - Single Circuit
12.7 - SWER |  | TXRF - HV Fuse | [5 empty] | 2CCT - Two Circuits

## Material Order Sheet
South
North
North West
|  | Contact Name | Number | Email
Contractor Materials Order Form |  | Version: TN V2.1
Please complete areas in Yellow and send by email to
ContractorProgram@tasnetworks.com.au
CONTRACTOR NAME: |  | NOTIFICATION #:
REGION: |  | COLLECT FROM TN DEPOT: | <Enter depot name>
JOB DESCRIPTION: |  | DELIVER TO CONTRACTOR DEPOT: | <Enter site name and address>
JOB COST NO: |  | POLE COLLECTION ex LONGFORD (Koppers) (Northern Jobs Only)
CONTRACTOR CONTACT NAME: |  | MOBILE PHONE NO:
EMAIL ADDRESS: |  | CREW NO/SITE SUPERVISOR:
SPECIAL INSTRUCTIONS: |  | MATERIALS REQUIRED DATE: Note - this spreadsheet must be emailed to TasNetworks no less than 6 weeks prior to the required date.
Request materials below. APL's are listed first, then individual components. APL's are listed as they appear in the sections of the Construction Manual. Enter quantity required in the yellow highlighted column. Headings can be expanded and contracted using the + and - buttons. If you want to check what materials you'll receive in an APL, go to the View APL sheet and type in the 6 digit APL number then press enter. The materials and quantities will display.
APL Name | DESCRIPTION | MATERIAL NUMBER | QTY | UNIT of MEASURE
SECTION 1 APL's - SERVICES
SERV/25/1 | Service 25mm2 Al XLPE 1ph | 740485 |  | APL
SERV/25/2 | Service 25mm2 Al XLPE 2ph | 740563 |  | APL
SERV/25/3 | Service 25mm2 Al XLPE 3ph | 740486 |  | APL
MIDSERV/25/1 | Service Midspan 25mm2 Al XLPE 1ph | 740522 |  | APL
MIDSERV/25/3 | Service Midspan 25mm2 Al XLPE 3ph | 740523 |  | APL
SECTION 2 - APL's - LV CONSTRUCTION
OH/--/XARM/BRACE | OH, XARM BRACE, FRP | 710071 |  | APL
OH/LV/XARM/STD/FRP | OH, LV, STANDARD FIBREGLASS CROSSARM | 710122 |  | APL
OH/LV/XARM/LONG/FRP | OH, LV, LONG FIBREGLASS CROSSARM | 710123 |  | APL
OH/LV/XARM/OFFSET/FRP | OH, LV, OFFSET FIBREGLASS CROSSARM | 710124 |  | APL
OH/LV/P/FRP | OH, LV, INSULATOR, PIN TYPE | 710125 |  | APL
OH/LV/DE/FRP | OH, LV, INSULATOR, DEADEND TYPE | 710126 |  | APL
OH/LV/S/FRP | OH, LV, INSULATOR, STRAIN TYPE | 710127 |  | APL
OH/LV/DE-P/FRP | OH, LV, INSULATOR, DEADEND TYPE WITH PIN | 710128 |  | APL
OH/LV/S-P/FRP | OH, LV, INSULATOR, STRAIN TYPE WITH PIN | 710129 |  | APL
OH/LV/DE-1P/1 | OH, LV, DEADEND, 1PH, W EXTRA PIN | 710130 |  | APL
OH/LV/DE-2P/3 | OH, LV, DEADEND, 3PH, W TWO EXTRA PINS | 710131 |  | APL
OH/LV/S-1P/1 | OH, LV, STRAIN, 1PH, W EXTRA PIN | 710132 |  | APL
OH/LV/S-2P/3 | OH, LV, STRAIN, 3PH, W TWO EXTRA PINS | 710133 |  | APL
LV/I/1/FRP | POLETOP, LV, INTERM, 1PH, FRP XARM | 710134 |  | APL
LV/I/3/FRP | POLETOP, LV, INTERM, 3PH, FRP XARM | 710135 |  | APL
LV/I/3/FRPLONG | POLETOP, LV, INTERM, 3PH, LONG FRP XARM | 710137 |  | APL
LV/DE/1/FRP | POLETOP, LV, DEADEND, 1PH, FRP XARM | 710138 |  | APL
LV/DE/3/FRP | POLETOP, LV, DEADEND, 3PH, FRP XARM | 710139 |  | APL
LV/DE/3/FRPLONG | POLETOP, LV, DEADEND, 3PH, LONG FRP XARM | 710141 |  | APL
LV/S/1/FRP | POLETOP, LV, STRAIN, 1PH, FRP XARM | 710142 |  | APL
LV/S/3/FRP | POLETOP, LV, STRAIN, 3PH, FRP XARM | 710143 |  | APL
LV/S/3/FRPLONG | POLETOP, LV, STRAIN, 3PH, LONG FRP XARM | 710145 |  | APL
LV/RS/1/FRP | POLETOP, LV, STRAIN RIGHT, 1PH, FRP XARM | 710146 |  | APL
LV/RS/3/FRP | POLETOP, LV, STRAIN RIGHT, 3PH, FRP XARM | 710147 |  | APL
LV/T/1/FRP | POLETOP, LV, TEE OFF, 1PH, FRP XARM | 710148 |  | APL
LV/T/3/FRP | POLETOP, LV, TEE OFF, 3PH, FRP XARM | 710149 |  | APL
LV/X/1/FRP | POLETOP, LV, CROSSOVER, 1PH, FRP XARM | 710150 |  | APL
LV/X/3/FRP | POLETOP, LV, CROSSOVER, 3PH, FRP XARM | 710151 |  | APL
LV/O/3/FRP | POLETOP, LV, OFFSET, 3PH, FRP XARM | 710152 |  | APL
OH/LV/EYE/SINGLE/M16 | OH, SINGLE EYE, M16 NUT | 710156 |  | APL
OH/LV/EYE/DOUBLE/M16 | OH, DOUBLE EYE, M16 NUT | 710158 |  | APL
LVABC/I/1/50 | POLETOP, LVABC 50MM, INTERM, 1PH | 710160 |  | APL
LVABC/I/3/50 | POLETOP, LVABC 50MM, INTERM, 3PH | 710161 |  | APL
LVABC/I/1/95 | POLETOP, LVABC 95MM, INTERM, 1PH | 710162 |  | APL
LVABC/I/3/95 | POLETOP, LVABC 95MM, INTERM, 1PH | 710163 |  | APL
LVABC/I/3/150 | POLETOP, LVABC 150MM, INTERM, 3PH | 710164 |  | APL
LVABC/DE/1/50 | POLETOP, LVABC 50MM, DEADEND, 1PH | 710170 |  | APL
LVABC/DE/3/50 | POLETOP, LVABC 50MM, DEADEND, 3PH | 710171 |  | APL
LVABC/DE/1/95 | POLETOP, LVABC 95MM, DEADEND, 1PH | 710172 |  | APL
LVABC/DE/3/95 | POLETOP, LVABC 95MM, DEADEND, 3PH | 710173 |  | APL
LVABC/DE/3/150 | POLETOP, LVABC 150MM, DEADEND, 3PH | 710174 |  | APL
LVABC/S/1/50 | POLETOP, LVABC 50MM, STRAIN, 1PH | 710175 |  | APL
LVABC/S/3/50 | POLETOP, LVABC 50MM, STRAIN, 3PH | 710176 |  | APL
LVABC/S/1/95 | POLETOP, LVABC 95MM, STRAIN, 1PH | 710177 |  | APL
LVABC/S/3/95 | POLETOP, LVABC 95MM, STRAIN, 3PH | 710178 |  | APL
LVABC/S/3/150 | POLETOP, LVABC 150MM, STRAIN, 3PH | 710179 |  | APL
LVABC/RS/1/50 | POLETOP, LVABC 50MM, STRAIN RIGHT, 1PH | 710180 |  | APL
LVABC/RS/3/50 | POLETOP, LVABC 50MM, STRAIN RIGHT, 3PH | 710181 |  | APL
LVABC/RS/1/95 | POLETOP, LVABC 95MM, STRAIN RIGHT, 1PH | 710182 |  | APL
LVABC/RS/3/95 | POLETOP, LVABC 95MM, STRAIN RIGHT, 3PH | 710183 |  | APL
LVABC/RS/3/150 | POLETOP, LVABC 150MM, STRAIN RIGHT, 3PH | 710184 |  | APL
LVABC/T/1/50 | POLETOP, LVABC 50MM, TEE OFF, 1PH | 710185 |  | APL
LVABC/T/3/50 | POLETOP, LVABC 50MM, TEE OFF, 3PH | 710186 |  | APL
LVABC/T/1/95 | POLETOP, LVABC 95MM, TEE OFF, 1PH | 710187 |  | APL
LVABC/T/3/95 | POLETOP, LVABC 95MM, TEE OFF, 3PH | 710188 |  | APL
LVABC/T/3/150 | POLETOP, LVABC 150MM, TEE OFF, 3PH | 710189 |  | APL
LV/CABLETERM/3/185 | LV, POLETOP, CABLE TERM, 3PH, 185MM | 710577 |  | APL
LV/CABLETERM/3/240 | LV, POLETOP, CABLE TERM, 3PH, 240MM | 710578 |  | APL
LV/CABLETERM/3/300 | LV, POLETOP, CABLE TERM, 3PH, 300MM | 710579 |  | APL
LV/CABLETERM/3/400 | LV, POLETOP, CABLE TERM, 3PH, 400MM | 710580 |  | APL
LVABC/O/3/95 | POLETOP, LVABC 95MM, OFFSET, 3PH | 710593 |  | APL
LV/I/2/FRP | POLETOP, LV, INTERM, 2PH, FRP XARM | 710687 |  | APL
LV/I/2/FRPLONG | POLETOP, LV, INTERM, 2PH, LONG FRP XARM | 710688 |  | APL
LV/DE/2/FRP | POLETOP, LV, DEADEND, 2PH, FRP XARM | 710689 |  | APL
LV/DE/2/FRPLONG | POLETOP, LV, DEADEND, 2PH, LONG FRP XARM | 710690 |  | APL
LV/S/2/FRP | POLETOP, LV, STRAIN, 2PH, FRP XARM | 710691 |  | APL
LV/S/2/FRPLONG | POLETOP, LV, STRAIN, 2PH, LONG FRP XARM | 710692 |  | APL
OH/LV/DE-1P/2 | OH, LV, DEADEND, 2PH, W EXTRA PIN | 710693 |  | APL
OH/LV/S-1P/2 | OH, LV, STRAIN, 2PH, W EXTRA PIN | 710694 |  | APL
LV/RS/2/FRP | POLETOP, LV, STRAIN RIGHT, 2PH, FRP XARM | 710695 |  | APL
LV/T/2/FRP | POLETOP, LV, TEE OFF, 2PH, FRP XARM | 710696 |  | APL
LV/X/2/FRP | POLETOP, LV, CROSSOVER, 2PH, FRP XARM | 710697 |  | APL
SECTION 3 - APL's - HV CONSTRUCTION
OH/HV/XARM/I/FRP | OH, 11KV-33KV, XARM, INTERMEDIATE, FRP | 710068 |  | APL
OH/HV/XARM/OFFSET/FRP | OH, 11KV-33KV, XARM, OFFSET, FRP | 710069 |  | APL
OH/HV/XARM/S/FRP | OH, 11KV-33KV, XARM, STRAIN, FRP | 710070 |  | APL
OH/--/XARM/BRACE | OH, XARM BRACE, FRP | 710071 |  | APL
OH/22/INSUL/DE/POLE | OH, 22KV, INSULATORS, DEAD END TO POLE | 710072 |  | APL
OH/33/INSUL/DE/POLE | OH, 33KV, INSULATORS, DEAD END TO POLE | 710073 |  | APL
OH/22/INSUL/DE/FRP | OH, 22KV, INSULATORS, DEADEND TO FRPXARM | 710074 |  | APL
OH/33/INSUL/DE/FRP | OH, 33KV, INSULATORS, DEADEND TO FRPXARM | 710075 |  | APL
OH/22/INSUL/S/POLE | OH, 22KV, INSULATORS, STRAIN TO POLE | 710076 |  | APL
OH/33/INSUL/S/POLE | OH, 33KV, INSULATORS, STRAIN TO POLE | 710077 |  | APL
OH/22/INSUL/S/FRP | OH, 22KV, INSULATORS, STRAIN TO FRP XARM | 710078 |  | APL
OH/33/INSUL/S/FRP | OH, 33KV, INSULATORS, STRAIN TO FRP XARM | 710079 |  | APL
OH/22/INSUL/I/FRP | OH, 22KV, INSULATOR, INTER TO FRP XARM | 710080 |  | APL
OH/33/INSUL/I/FRP | OH, 33KV, INSULATOR, INTER TO FRP XARM | 710081 |  | APL
OH/HV/INSUL/A-BKT/POLE | OH, 11KV-22KV, INSULATOR, A-BRACKET | 710082 |  | APL
OH/HV/INSUL/L-BKT/POLE | OH, 11KV-22KV, INSULATOR, L-BRACKET | 710083 |  | APL
OH/HV/XARM/RISER/POLE | OH, 11KV-33KV, XARM RISERBRACKET TO POLE | 710084 |  | APL
22/I/1/FRP | 22KV, POLETOP INTERMEDIATE, 1PH | 710085 |  | APL
22/I/3/FRP | 22KV, POLETOP INTERMEDIATE, 3PH | 710086 |  | APL
33/I/1/FRP | 33KV, POLETOP INTERMEDIATE, 1PH | 710087 |  | APL
33/I/3/FRP | 33KV, POLETOP INTERMEDIATE, 3PH | 710088 |  | APL
22/IDELTA/3/FRP | 22KV, POLETOP INTERMEDIATE DELTA, 3PH | 710089 |  | APL
33/IDELTA/3/FRP | 33KV, POLETOP INTERMEDIATE DELTA, 3PH | 710090 |  | APL
22/IDELTA/3/FRP/RETROFIT | 22KV, POLETOP INTER DELTA, 3PH, RETROFIT | 710091 |  | APL
22/IOFFSET/1/FRP | 22KV, POLETOP INTERMEDIATE OFFSET, 1PH | 710092 |  | APL
22/IOFFSET/3/FRP | 22KV, POLETOP INTERMEDIATE OFFSET, 3PH | 710093 |  | APL
33/IOFFSET/3/FRP | 33KV, POLETOP INTERMEDIATE OFFSET, 3PH | 710094 |  | APL
22/DE/1/FRP | 22KV, POLETOP DEAD END, 1PH | 710095 |  | APL
22/DE/3/FRP | 22KV, POLETOP DEAD END, 3PH | 710096 |  | APL
33/DE/1/FRP | 33KV, POLETOP DEAD END, 1PH | 710097 |  | APL
33/DE/3/FRP | 33KV, POLETOP DEAD END, 3PH | 710098 |  | APL
22/S/1/FRP | 22KV, POLETOP STRAIN UNDERSLUNG, 1PH | 710099 |  | APL
22/S/3/FRP | 22KV, POLETOP STRAIN UNDERSLUNG, 3PH | 710100 |  | APL
22/SO/1/FRP | 22KV, POLETOP STRAIN OVER BRIDGED, 1PH | 710101 |  | APL
22/SO/3/FRP | 22KV, POLETOP STRAIN OVER BRIDGED, 3PH | 710102 |  | APL
33/S/1/FRP | 33KV, POLETOP STRAIN, 1PH | 710103 |  | APL
33/S/3/FRP | 33KV, POLETOP STRAIN, 3PH | 710104 |  | APL
22/DEDELTA/3/FRP | 22KV, POLETOP DEAD END DELTA, 3PH | 710105 |  | APL
33/DEDELTA/3/FRP | 33KV, POLETOP DEAD END DELTA, 3PH | 710106 |  | APL
22/SDELTA/3/FRP | 22KV, POLETOP STRAIN DELTA, 3PH | 710107 |  | APL
33/SDELTA/3/FRP | 33KV, POLETOP STRAIN DELTA, 3PH | 710108 |  | APL
12.7/I/1 | 12.7KV, POLETOP INTERMEDIATE, SWER | 710109 |  | APL
12.7/DE/1 | 12.7KV, POLETOP DEAD END, SWER | 710110 |  | APL
12.7/S/1 | 12.7KV, POLETOP STRAIN, SWER | 710111 |  | APL
22/RS/1/FRP | 22KV, POLETOP STRAIN RIGHT ANGLE, 1PH | 710112 |  | APL
22/RS/3/FRP | 22KV, POLETOP STRAIN RIGHT ANGLE, 3PH | 710113 |  | APL
22/T/1/FRP | 22KV, POLETOP TEE OFF, 1PH | 710114 |  | APL
22/T/3/FRP | 22KV, POLETOP TEE OFF, 3PH | 710115 |  | APL
22/TRANS/3/ROLLING/FRP | 22KV, POLETOP TRANSPOSITION ROLLING, 3PH | 710116 |  | APL
33/IVDC/3/FRP | 33KV, POLETOP INTERMEDIATE VERT DC, 3PH | 710118 |  | APL
33/DEVDC/3/FRP | 33KV, POLETOP DEAD END VERT DC, 3PH | 710119 |  | APL
33/SVDC/3/FRP | 33KV, POLETOP STRAIN VERT DC, 3PH | 710120 |  | APL
33/RS/3/FRP | 33KV, POLETOP STRAIN RIGHT ANGLE, 3PH | 710121 |  | APL
22/IVDC/3/FRP | 22KV, POLETOP INTERMEDIATE VERT DC, 3PH | 710153 |  | APL
22/DEVDC/3/FRP | 22KV, POLETOP DEAD END VERT DC, 3PH | 710154 |  | APL
22/SVDC/3/FRP | 22KV, POLETOP STRAIN VERT DC, 3PH | 710155 |  | APL
OH/33/INSUL/I/ST | OH, 33KV, INSULATOR, INTER TO STEEL XARM | 710590 |  | APL
OH/22/INSUL/I/ST | OH, 22KV, INSULATOR, INTER TO STEEL XARM | 710591 |  | APL
OH/HV/XARM/SS/FRP | OH, 11KV-33KV, XARM, STRAIN SHORT, FRP | 710623 |  | APL
OH/11/INSUL/DE/POLE | OH, 11KV, INSULATORS, DEAD END TO POLE | 710630 |  | APL
OH/11/INSUL/DE/FRP | OH, 11KV, INSULATORS, DEADEND TO FRPXARM | 710631 |  | APL
OH/11/INSUL/S/POLE | OH, 11KV, INSULATORS, STRAIN TO POLE | 710632 |  | APL
OH/11/INSUL/S/FRP | OH, 11KV, INSULATORS, STRAIN TO FRP XARM | 710633 |  | APL
11/DE/1/FRP | 11KV, POLETOP DEAD END, 1PH | 710634 |  | APL
11/DE/3/FRP | 11KV, POLETOP DEAD END, 3PH | 710635 |  | APL
11/DEDELTA/3/FRP | 11KV, POLETOP DEAD END DELTA, 3PH | 710636 |  | APL
11/S/1/FRP | 11KV, POLETOP STRAIN UNDERSLUNG, 1PH | 710637 |  | APL
11/S/3/FRP | 11KV, POLETOP STRAIN UNDERSLUNG, 3PH | 710638 |  | APL
11/SO/1/FRP | 11KV, POLETOP STRAIN OVER BRIDGED, 1PH | 710639 |  | APL
11/SO/3/FRP | 11KV, POLETOP STRAIN OVER BRIDGED, 3PH | 710640 |  | APL
11/SDELTA/3/FRP | 11KV, POLETOP STRAIN DELTA, 3PH | 710641 |  | APL
11/T/1/FRP | 11KV, POLETOP TEE OFF, 1PH | 710642 |  | APL
11/RS/1/FRP | 11KV, POLETOP STRAIN RIGHT ANGLE, 1PH | 710643 |  | APL
11/RS/3/FRP | 11KV, POLETOP STRAIN RIGHT ANGLE, 3PH | 710644 |  | APL
11/TRANS/3/ROLLING/FRP | 11KV, POLETOP TRANSPOSITION ROLLING, 3PH | 710645 |  | APL
11/DEVDC/3/FRP | 11KV, POLETOP DEAD END VERT DC, 3PH | 710646 |  | APL
11/SVDC/3/FRP | 11KV, POLETOP STRAIN VERT DC, 3PH | 710647 |  | APL
11/T/3/FRP | 11KV, POLETOP TEE OFF, 3PH | 710648 |  | APL
22/RISER/3/FRP/RETROFIT | 22KV, POLETOP HV RAISER, 3PH, RETROFIT | 710649 |  | APL
33/RISER/3/FRP/RETROFIT | 33KV, POLETOP HV RAISER, 3PH, RETROFIT | 710650 |  | APL
22/RISER/3/FRP/LATTICE | 22KV, LATTICE POLE RISER, 3PH, RETROFIT | 710651 |  | APL
OH/22/62/T/AL | CC LOOP FOR AL CONDUCTORS ≤7/3.00AAAC | 710652 |  | APL
OH/22/159/T/AL-AL | CC LOOP FOR 7/3.00AAAC TO LARGER AL CONDUCTORS | 710653 |  | APL
OH/22/159/T/AL | CC LOOP FOR AL CONDUCTORS >7/3.00AAAC | 710654 |  | APL
OH/22/62/T/CU | CC LOOP FOR CU CONDUCTORS ≤19/.064Cu | 710655 |  | APL
OH/22/159/T/CU | CC LOOP FOR CU CONDUCTORS >19/.064Cu | 710656 |  | APL
OH/22/62/T/Al-CU | CC LOOP FOR AL ≤7/3.00AAAC TO CU ≤19/.064Cu | 710657 |  | APL
OH/22/159/T/AL-CU | CC LOOP FOR AL >7/3.00AAAC TO CU >19/.064Cu | 710658 |  | APL
OH/22/62/T/SCGZ | CC LOOP FOR 3/2.75 STEEL | 710659 |  | APL
OH/22/62/T/SCGZ-AL | CC LOOP FOR 3/2.75 STEEL TO 7/3.00AAAC | 710660 |  | APL
SECTION 4 - APL's - SWITCHES, FUSES, RECLOSERS AND SECTIONALISERS
OH/HV/EDO/1 | OH, HV, FUSE, EXPULSION DROPOUT, 1PH | 710257 |  | APL
OH/HV/BAF/1 | OH, HV, FUSE, BORIC ACID, 1PH | 710258 |  | APL
OH/HV/FTF/1 | OH, HV, FUSE, FAULT TAMER, 1PH | 710259 |  | APL
OH/HV/REC/TELSTRA/MODEM | OH, HV, TELSTRA MODEM FOR RECLOSER | 710262 |  | APL
OH/HV/REC/OPTUS/MODEM | OH, HV, OPTUS MODEM FOR RECLOSER | 710263 |  | APL
OH/HV/ALBS/TELSTRA/MODEM | OH, HV, TELSTRA MODEM FOR ALBS | 710661 |  | APL
OH/HV/ALBS/OPTUS/MODEM | OH, HV, OPTUS MODEM FOR ALBS | 710662 |  | APL
OH/HV/REC/ATTACH/POLE | OH, HV, RECLOSER POLE ATTACHMENT | 710260 |  | APL
OH/HV/LBS/ATTACH/POLE | OH, HV, LBS POLE ATTACHMENT | 710261 |  | APL
OH/11/REC/ATTACH/SURGEARRESTOR | OH, 11KV, RECLOSER SURGE ARRESTORS | 710264 |  | APL
OH/22/REC/ATTACH/SURGEARRESTOR | OH, 22KV, RECLOSER SURGE ARRESTORS | 710265 |  | APL
OH/12.7/REC/ATTACH/SURGEARRESTOR | OH, 12.7KV, RECLOSER SURGE ARRESTORS | 710270 |  | APL
OH/--/SBRACE | SIDE BRACE FOR HV FUSE CROSSARM | 710608 |  | APL
HV/EDO/1 | POLETOP, HV, FUSE, EXPULSION DROPOUT, 1P | 710271 |  | APL
HV/EDO/3 | POLETOP, HV, FUSE, EXPULSION DROPOUT, 3P | 710272 |  | APL
HV/BAF/1 | POLETOP, HV, FUSE, BORIC ACID, 1PH | 710273 |  | APL
HV/BAF/3 | POLETOP, HV, FUSE, BORIC ACID, 3PH | 710274 |  | APL
HV/FTF/1 | POLETOP, HV, FUSE, FAULT TAMER, 1PH | 710275 |  | APL
HV/FTF/3 | POLETOP, HV, FUSE, FAULT TAMER, 3PH | 710276 |  | APL
22/EDO/1/S | 22KV, FUSE, EDO, 1PH, STRAIN | 710609 |  | APL
22/EDO/3/S | 22KV, FUSE, EDO, 3PH, STRAIN | 710610 |  | APL
22/BAF/1/S | 22KV, FUSE, BORIC ACID, 1PH, STRAIN | 710611 |  | APL
22/BAF/3/S | 22KV, FUSE, BORIC ACID, 3PH, STRAIN | 710612 |  | APL
22/FTF/1/S | 22KV, FUSE, FAULT TAMER, 1PH, STRAIN | 710613 |  | APL
22/FTF/3/S | 22KV, FUSE, FAULT TAMER, 3PH, STRAIN | 710614 |  | APL
22/EDO/1/T | 22KV, FUSE, EDO, 1PH, TEE OFF | 710615 |  | APL
22/EDO/3/T | 22KV, FUSE, EDO, 3PH, TEE OFF | 710616 |  | APL
22/BAF/1/T | 22KV, FUSE, BORIC ACID, 1PH, TEE OFF | 710617 |  | APL
22/BAF/3/T | 22KV, FUSE, BORIC ACID, 3PH, TEE OFF | 710618 |  | APL
22/FTF/1/T | 22KV, FUSE, FAULT TAMER, 1PH, TEE OFF | 710619 |  | APL
22/FTF/3/T | 22KV, FUSE, FAULT TAMER, 3PH, TEE OFF | 710620 |  | APL
HV/ABS/3/VERT | POLETOP, HV, ABS, 3PH, VERT MOUNTING | 710298 |  | APL
22/ABS/3/HOR | POLETOP, 22KV, ABS, 3PH, HOR MOUNTING | 710310 |  | APL
11/REC/NOJA/TELSTRA/BOLT | POLETOP, 11KV, NOJA RECLOSER, TELSTRA | 710277 |  | APL
22/REC/NOJA/TELSTRA/BOLT | POLETOP, 22KV, NOJA RECLOSER, TELSTRA | 710278 |  | APL
11/REC/NOJA/TELSTRA/BOLT-INC | 11KV, NOJA RECLOSER, TELSTRA, INC ABS | 710679 |  | APL
22/REC/NOJA/TELSTRA/BOLT-INC | 22KV, NOJA RECLOSER, TELSTRA, INC ABS | 710680 |  | APL
11/REC/NOJA/TELSTRA/BOLT-UG-INC | 11KV,NOJA RECLOSER,TELSTRA,OH-UG-INC ABS | 710683 |  | APL
22/REC/NOJA/TELSTRA/BOLT-UG-INC | 22KV,NOJA RECLOSER,TELSTRA,OH-UG-INC ABS | 710684 |  | APL
11/REC/NOJA/OPTUS/BOLT | POLETOP, 11KV, NOJA RECLOSER, OPTUS | 710279 |  | APL
22/REC/NOJA/OPTUS/BOLT | POLETOP, 22KV, NOJA RECLOSER, OPTUS | 710280 |  | APL
11/REC/NOJA/OPTUS/BOLT-INC | 11KV, NOJA RECLOSER, OPTUS, INC ABS | 710681 |  | APL
22/REC/NOJA/OPTUS/BOLT-INC | 22KV, NOJA RECLOSER, OPTUS, INC ABS | 710682 |  | APL
11/REC/NOJA/OPTUS/BOLT-UG-INC | 11KV, NOJA RECLOSER, OPTUS,OH-UG-INC ABS | 710685 |  | APL
22/REC/NOJA/OPTUS/BOLT-UG-INC | 22KV, NOJA RECLOSER, OPTUS,OH-UG-INC ABS | 710686 |  | APL
11/MLBS/NGK/--/BOLT | POLETOP, 11KV, NGK MANUAL LBS, BOLTED | 710283 |  | APL
22/MLBS/NGK/--/BOLT | POLETOP, 22KV, NGK MANUAL LBS, BOLTED | 710284 |  | APL
11/MLBS/NGK/--/RETROFIT | 11KV, NGK MANUAL LBS, RETROFIT | 710600 |  | APL
22/MLBS/NGK/--/RETROFIT | 22KV, NGK MANUAL LBS, RETROFIT | 710601 |  | APL
11/MLBS/NGK/--/POLETOP | POLETOP, 11KV, NGK MANUAL LBS, POLETOP | 710285 |  | APL
22/MLBS/NGK/--/POLETOP | POLETOP, 22KV, NGK MANUAL LBS, POLETOP | 710286 |  | APL
11/MLBS/NGK/--/RETRO-PT | 11KV, NGK MANUAL LBS, POLETOP RETROFIT | 710598 |  | APL
22/MLBS/NGK/--/RETRO-PT | 22KV, NGK MANUAL LBS, POLETOP RETROFIT | 710599 |  | APL
11/ALBS/NULEC/TELSTRA/BOLT | POLETOP, 11KV, NULEC AUTO LBS, TELSTRA | 710287 |  | APL
22/ALBS/NULEC/TELSTRA/BOLT | POLETOP, 22KV, NULEC AUTO LBS, TELSTRA | 710288 |  | APL
11/ALBS/NULEC/OPTUS/BOLT | POLETOP, 11KV, NULEC AUTO LBS, OPTUS | 710289 |  | APL
22/ALBS/NULEC/OPTUS/BOLT | POLETOP, 22KV, NULEC AUTO LBS, OPTUS | 710290 |  | APL
OH/22/CABLETERM | OH, 22KV CABLE TERMINATION | 710572 |  | APL
OH/11/CABLETERM | OH, 11KV CABLE TERMINATION | 710571 |  | APL
11/ABS/3/VERT/BOLT-UG | 11KV, VERTICAL ABS, OH TO UG | 710621 |  | APL
22/ABS/3/VERT/BOLT-UG | 22KV, VERTICAL ABS, OH TO UG | 710622 |  | APL
11/REC/NOJA/TELSTRA/BOLT-UG | 11KV, NOJA RECLOSER, TELSTRA, OH TO UG | 710594 |  | APL
22/REC/NOJA/TELSTRA/BOLT-UG | 22KV, NOJA RECLOSER, TELSTRA, OH TO UG | 710595 |  | APL
11/REC/NOJA/OPTUS/BOLT-UG | 11KV, NOJA RECLOSER, OPTUS, OH TO UG | 710596 |  | APL
22/REC/NOJA/OPTUS/BOLT-UG | 22KV, NOJA RECLOSER, OPTUS, OH TO UG | 710597 |  | APL
11/MLBS/NGK/--/BOLT-UG | 11KV, NGK MANUAL LBS, OH TO UG | 710602 |  | APL
22/MLBS/NGK/--/BOLT-UG | 22KV, NGK MANUAL LBS, OH TO UG | 710603 |  | APL
11/MLBS/NGK/--/PT-UG | 11KV, NGK MANUAL LBS, POLETOP TO UG | 710624 |  | APL
22/MLBS/NGK/--/PT-UG | 22KV, NGK MANUAL LBS, POLETOP TO UG | 710625 |  | APL
11/ALBS/NULEC/TELSTRA/BOLT-UG | 11KV, NULEC AUTO LBS, TELSTRA, OH TO UG | 710604 |  | APL
22/ALBS/NULEC/TELSTRA/BOLT-UG | 22KV, NULEC AUTO LBS, TELSTRA, OH TO UG | 710605 |  | APL
11/ALBS/NULEC/OPTUS/BOLT-UG | 11KV, NULEC AUTO LBS, OPTUS, OH TO UG | 710606 |  | APL
22/ALBS/NULEC/OPTUS/BOLT-UG | 22KV, NULEC AUTO LBS, OPTUS, OH TO UG | 710607 |  | APL
11/EDO/1/S | 11KV, FUSE, EDO, 1PH, STRAIN | 710663 |  | APL
11/EDO/3/S | 11KV, FUSE, EDO, 3PH, STRAIN | 710664 |  | APL
11/BAF/1/S | 11KV, FUSE, BORIC ACID, 1PH, STRAIN | 710665 |  | APL
11/BAF/3/S | 11KV, FUSE, BORIC ACID, 3PH, STRAIN | 710666 |  | APL
11/FTF/1/S | 11KV, FUSE, FAULT TAMER, 1PH, STRAIN | 710667 |  | APL
11/FTF/3/S | 11KV, FUSE, FAULT TAMER, 3PH, STRAIN | 710668 |  | APL
11/EDO/1/T | 11KV, FUSE, EDO, 1PH, TEE OFF | 710669 |  | APL
11/EDO/3/T | 11KV, FUSE, EDO, 3PH, TEE OFF | 710670 |  | APL
11/BAF/1/T | 11KV, FUSE, BORIC ACID, 1PH, TEE OFF | 710671 |  | APL
11/BAF/3/T | 11KV, FUSE, BORIC ACID, 3PH, TEE OFF | 710672 |  | APL
11/FTF/1/T | 11KV, FUSE, FAULT TAMER, 1PH, TEE OFF | 710673 |  | APL
11/FTF/3/T | 11KV, FUSE, FAULT TAMER, 3PH, TEE OFF | 710674 |  | APL
11/ABS/3/HOR | POLETOP, 11KV, ABS, 3PH, HOR MOUNTING | 710675 |  | APL
SECTION 5 – POLE MOUNTED SUBSTATIONS
OH/TX/MOUNTING/25-63 | OH, TRANSFORMER MOUNTING, 25-63KVA | 710231 |  | APL
OH/TX/MOUNTING/100-500 | OH, TRANSFORMER MOUNTING, 100-500KVA | 710232 |  | APL
OH/TX/HVLEAD | OH, TRANSFORMER HV LEAD | 710234 |  | APL
OH/TX/LVLEAD/95/2C | OH, TRANSFORMER LV LEAD, 95MM, 2 CORE | 710235 |  | APL
OH/TX/LVLEAD/95/4C | OH, TRANSFORMER LV LEAD, 95MM, 4 CORE | 710236 |  | APL
OH/TX/LVLEAD/150 | OH, TRANSFORMER LV LEAD, 150MM, 4 CORE | 710237 |  | APL
11/TX/1/25/1CCT | 11KV, TRANSFORMER, 25KVA, 1PH, 1CCT | 710238 |  | APL
11/TX/1/50/1CCT | 11KV, TRANSFORMER, 50KVA, 1PH, 1CCT | 710239 |  | APL
22/TX/1/25/1CCT | 22KV, TRANSFORMER, 25KVA, 1PH, 1CCT | 710240 |  | APL
22/TX/1/50/1CCT | 22KV, TRANSFORMER, 50KVA, 1PH, 1CCT | 710241 |  | APL
11/TX/3/25/1CCT | 11KV, TRANSFORMER, 25KVA, 3PH, 1CCT | 710242 |  | APL
11/TX/3/63/1CCT | 11KV, TRANSFORMER, 63KVA, 3PH, 1CCT | 710243 |  | APL
11/TX/3/100/1CCT | 11KV, TRANSFORMER, 100KVA, 3PH, 1CCT | 710244 |  | APL
11/TX/3/200/1CCT | 11KV, TRANSFORMER, 200KVA, 3PH, 1CCT | 710245 |  | APL
11/TX/3/315/1CCT | 11KV, TRANSFORMER, 315KVA, 3PH, 1CCT | 710246 |  | APL
11/TX/3/500/1CCT | 11KV, TRANSFORMER, 500KVA, 3PH, 1CCT | 710247 |  | APL
22/TX/3/25/1CCT | 22KV, TRANSFORMER, 25KVA, 3PH, 1CCT | 710248 |  | APL
22/TX/3/63/1CCT | 22KV, TRANSFORMER, 63KVA, 3PH, 1CCT | 710249 |  | APL
22/TX/3/100/1CCT | 22KV, TRANSFORMER, 100KVA, 3PH, 1CCT | 710250 |  | APL
22/TX/3/200/1CCT | 22KV, TRANSFORMER, 200KVA, 3PH, 1CCT | 710251 |  | APL
22/TX/3/315/1CCT | 22KV, TRANSFORMER, 315KVA, 3PH, 1CCT | 710252 |  | APL
22/TX/3/500/1CCT | 22KV, TRANSFORMER, 500KVA, 3PH, 1CCT | 710253 |  | APL
12.7/TX/1/25/1CCT | 12.7KV, TRANSFORMER, 25KVA, 1CCT | 710254 |  | APL
12.7/TX/1/50/1CCT | 12.7KV, TRANSFORMER, 50KVA, 1CCT | 710255 |  | APL
12.7/TX/1/100/ISO | 12.7KV, ISO TRANSFORMER, 100KVA | 710256 |  | APL
OH/SERV/FUSE/POLE/630 | OH, 630A FUSES, WOOD POLE MOUNTED | 710295 |  | APL
OH/SERV/FUSE/POLE/160 | OH, 160A FUSE, WOOD POLE MOUNTED | 710586 |  | APL
11/TX/1/25/2CCT | 11KV, TRANSFORMER, 25KVA, 1PH, 2CCT | 710676 |  | APL
11/TX/1/50/2CCT | 11KV, TRANSFORMER, 50KVA, 1PH, 2CCT | 710678 |  | APL
22/TX/1/25/2CCT | 22KV, TRANSFORMER, 25KVA, 1PH, 2CCT | 710767 |  | APL
22/TX/1/50/2CCT | 22KV, TRANSFORMER, 50KVA, 1PH, 2CCT | 710769 |  | APL
11/TX/3/200/2CCT | 11KV, TRANSFORMER, 200KVA, 3PH, 2CCT | 710770 |  | APL
11/TX/3/315/2CCT | 11KV, TRANSFORMER, 315KVA, 3PH, 2CCT | 710771 |  | APL
11/TX/3/500/2CCT | 11KV, TRANSFORMER, 500KVA, 3PH, 2CCT | 710772 |  | APL
22/TX/3/200/2CCT | 22KV, TRANSFORMER, 200KVA, 3PH, 2CCT | 710773 |  | APL
22/TX/3/315/2CCT | 22KV, TRANSFORMER, 315KVA, 3PH, 2CCT | 710774 |  | APL
22/TX/3/500/2CCT | 22KV, TRANSFORMER, 500KVA, 3PH, 2CCT | 710775 |  | APL
OH/TX/TBRACKET/1 | OH, TRANSPOSITION BRACKET, 1PH | 710776 |  | APL
OH/TX/TBRACKET/3 | OH, TRANSPOSITION BRACKET, 3PH | 710777 |  | APL
12.7/TX/1/25/2CCT | 12.7KV, TRANSFORMER, 25KVA, 2CCT | 710778 |  | APL
12.7/TX/1/50/2CCT | 12.7KV, TRANSFORMER, 50KVA, 2CCT | 710779 |  | APL
SECTION 7 - APL'S - OTHER POLE MOUNTED SUBSTATIONS AND ATTACHMENTS
MET/11/3 | Poletop HV Metering Unit 11kV | 740109 |  | APL
MET/22/3 | Poletop HV Metering Unit 22kV | 740207 |  | APL
CTP/LV/185X4 | Cable Term Pole LV 185 XLPE 4c | 740449 |  | APL
CTP/LV/240X4 | Cable Term Pole LV 240 XLPE 4c | 740450 |  | APL
CTP/LV/300X4 | Cable Term Pole LV 300 XLPE 4c | 740451 |  | APL
CTP/LV/400X4 | Cable Term Pole LV 400 XLPE 4c | 740452 |  | APL
CABLEGRD/LV/185X | Cable Inst Guard & Saddles 185mm XLPE LV | 740437 |  | APL
CABLEGRD/LV/240X | Cable Inst Guard & Saddles 240mm XLPE LV | 740438 |  | APL
CABLEGRD/LV/300X | Cable Inst Guard & Saddles 300mm XLPE LV | 740439 |  | APL
CABLEGRD/LV/400X | Cable Inst Guard & Saddles 400mm XLPE LV | 740440 |  | APL
CPA/11/3 | Cable Pole Raychem Arrest No Links 11kV | 740072 |  | APL
CPA/11/3/LL | Cable Pole Rchm w Arrests 11kV L Line | 740380 |  | APL
CPA/22/3/PLM | Cable Pole Raychem Arrest No Links 22kV | 740169 |  | APL
CPA/22/3/LL | Cable Pole Rchm w Arrests 22kV L Line | 740381 |  | APL
CABLEGRD/11/185X | Cable Inst Guard & Saddles 185mm XLPE 11 | 740433 |  | APL
CABLEGRD/11/240X | Cable Inst Guard & Saddles 240mm XLPE 11 | 740434 |  | APL
CABLEGRD/22/185X | Cable Inst Guard & Saddles 185mm XLPE 22 | 740435 |  | APL
CABLEGRD/22/240X | Cable Inst Guard & Saddles 240mm XLPE 22 | 740436 |  | APL
CPLA/11/3 | Cable Pole Raychem Links & Arrest 11kV | 740075 |  | APL
CPLA/11/3/LL | Cable Pole Rchm Links/Arrests 11kV L Lin | 740378 |  | APL
CPLA/22/3 | Cable Pole Raychem Links & Arrest 22kV | 740172 |  | APL
CPLA/22/3/LL | Cable Pole Rchm Links/Arrests 22kV L Lin | 740379 |  | APL
SECTION 11 - APL'S - STAYS
SSTAY/W | Stay Screw Type Wood Pole | 740484 |  | APL
SSTAY/W3 | Stay Screw Type Wood Pole (300mm) | 740571 |  | APL
SSTAY/SC | Stay Screw Type S/C Pole | 740570 |  | APL
RSTAY/W | Stay Rock Type Wood Pole | 740545 |  | APL
RSTAY/SC | Stay Rock Type S/C Pole | 740544 |  | APL
BSTAY/W | Stay Ground Block Type Wood Pole | 740432 |  | APL
BSTAY/SC | Stay Ground Block Type S/C Pole | 740431 |  | APL
VSTAY/W/S | Stay Vertical Type Wood Pole c/w Screw A | 740590 |  | APL
VSTAY/SC/S | Stay Vertical Type S/C Pole c/w Screw An | 740589 |  | APL
ASTAY/W | Stay Aerial Type (25m) Wood Pole | 740429 |  | APL
ASTAY/SC | Stay Aerial Type (25m) S/C Pole | 740428 |  | APL
SECTION 12 - APL'S - EARTHING
EARTH/LV16MM | Earth 16mm for LV System | 740489 |  | APL
EARTH/EXT | Earth Pin Extension Below Ground | 740305 |  | APL
EARTH/HVLV/TX | Earth Combined HV & LV Transformer | 740481 |  | APL
EARTH/HV/OP/TX | Earth HV Transformer or Operational | 740063 |  | APL
EARTH/LVMEN | Earth LV M.E.N. System | 740490 |  | APL
EARTH/HV/SWER | Earth HV for SWER Transformers | 740152 |  | APL
EARTH/HV/70 | Earth HV 70mm - inc Reclosers and/or 11/ | 740061 |  | APL
EARTH/HV/OP/ZONE | Earth HV Operational near Zone SS and/or | 740062 |  | APL
PLATES
POLE TAG |  | 325540 |  | EACH
TRANSFORMER PLATE |  | 325580 |  | EACH
CONTROL STATION PLATE |  | 325580 |  | EACH
DEVELOPMENT MAIN TAG |  | 323385 |  | EACH
POLES
WOODEN, 9.5Mtr 4kN (WS) |  | 325223 |  | EACH
WOODEN, 9.5Mtr 6kN (WS) |  | 325224 |  | EACH
WOODEN, 9.Mtr 8kN (WS) |  | 325225 |  | EACH
WOODEN, 11Mtr 4kN (WS) |  | 325232 |  | EACH
WOODEN, 11Mtr 6kN (WS) |  | 325233 |  | EACH
WOODEN, 11Mtr 8kN (WS) |  | 325234 |  | EACH
WOODEN, 12.5Mtr 4kN (WS) |  | 325240 |  | EACH
WOODEN, 12.5Mtr 6kN (WS) |  | 325241 |  | EACH
WOODEN, 12.5Mtr 8kN (WS) |  | 325242 |  | EACH
WOODEN, 14Mtr 4kN (WS) |  | 325248 |  | EACH
WOODEN, 14Mtr 6kN (WS) |  | 325249 |  | EACH
WOODEN, 14Mtr 8kN (WS) |  | 325250 |  | EACH
WOODEN, 15.5Mtr 6kN (WS) |  | 325261 |  | EACH | Special Order - not kept on Inventory
WOODEN, 15.5Mtr 8kN (WS) |  | 325262 |  | EACH | Special Order - not kept on Inventory
WOODEN, 15.5Mtr 10kN (WS) |  | 325263 |  | EACH | Special Order - not kept on Inventory
COMPOSITE, TITAN 9.5m 8kN (LS) - 1 PIECE (4kN WS) |  | 325007 |  | EACH | Special Order - not kept on Inventory
COMPOSITE, TITAN 9.5m 12kN (LS) - 1 PIECE (6kN WS) |  | 325008 |  | EACH | Special Order - not kept on Inventory
COMPOSITE, TITAN 9.5m 16kN (LS) - 1 PIECE (8kN WS) |  | 325009 |  | EACH
COMPOSITE, TITAN 11.0m 8kN (LS) - 1 PIECE (4kN WS) |  | 325010 |  | EACH | Special Order - not kept on Inventory
COMPOSITE, TITAN 11.0m 12kN (LS) - 1 PIECE (6kN WS) |  | 325011 |  | EACH | Special Order - not kept on Inventory
COMPOSITE, TITAN 11.0m 16kN (LS) - 1 PIECE (8kN WS) |  | 325012 |  | EACH | Special Order - not kept on Inventory
COMPOSITE, TITAN 12.5m 16kN (LS) - 1 PIECE (8kN WS) |  | 325002 |  | EACH
COMPOSITE, TITAN 12.5M EQUIPMENT 24KN |  | 325018 |  | EACH
COMPOSITE, TITAN 14.0m 16kN (LS) - 2 PIECE (8kN WS) |  | 325004 |  | EACH
COMPOSITE, TITAN 14M EQUIPMENT 24KN |  | 325020 |  | EACH
POSSUM GUARD, COLORBOND |  | 188510 |  | EACH
STEEL SERVICE POLES
POLE, STEEL, 8MTR, 125x125 Box 2KN |  | 324521 |  | EACH
CONCRETE MIX 20Kg BAGS |  | 72222 |  | EACH
DEMSO TAPE |  | 117815 |  | ROLL
TRANSFORMERS 11Kv
25KVA, SINGLE PHASE 11 KV |  | 420914 |  | EACH
50KVA, SINGLE PHASE 11 KV |  | 421111 |  | EACH
25KVA, 3 PHASE 11 KV |  | 421414 |  | EACH
63KVA, 3 PHASE 11 KV |  | 421609 |  | EACH
100KVA, 3 PHASE 11 KV |  | 421710 |  | EACH
200KVA, 3 PHASE 11 KV |  | 421810 |  | EACH
315KVA, 3 PHASE 11 KV |  | 421906 |  | EACH
500kVA, 3 PHASE 11 KV |  | 425003 |  | EACH
TRANSFORMERS 22Kv
25KVA, SINGLE PHASE 22 KV |  | 423513 |  | EACH
50KVA, SINGLE PHASE 22 KV |  | 423605 |  | EACH
25KVA, 3 PHASE 22 KV |  | 424013 |  | EACH
63KVA, 3 PHASE 22 KV |  | 424202 |  | EACH
100KVA, 3 PHASE 22 KV |  | 424317 |  | EACH
200KVA, 3 PHASE 22 KV |  | 424411 |  | EACH
315KVA, 3 PHASE 22 KV |  | 424509 |  | EACH
500kVA, 3 PHASE 22 KV |  | 426205 |  | EACH
TRANSFORMER BAGS
SPILL, bag, transformer, L |  | 16150 |  | EACH
SPILL, bag, transformer, XL |  | 16146 |  | EACH
LUGS FOR HV TRANSFORMER LEADS
LUG BOLTED COPPER 16 x12 |  | 141299 |  | EACH
LUG BOLTED COPPER 35 x12 |  | 141369 |  | EACH
TRANSFORMER CAPS 22KV |  | 144620 |  | EACH
STEEL CROSSARMS / BRACING
CROSSARM MK4 |  | 323304 |  | EACH
CROSSARM MK5 |  | 323305 |  | EACH
RIGHT ANGLE "L"BRACKET |  | 323311 |  | EACH
BRACE, CROSSARM MK17 (Short Arm Strap) |  | 323317 |  | EACH
BRACE, CROSSARM MK14 (Arm Strap) |  | 323314 |  | EACH
BRACE, INSULATOR MK15 (Image Bracket) |  | 323315 |  | EACH
TRANSPOSITION BRACKET MK 63 |  | 323363 |  | EACH
SHACKLE, strap, LV, 222x40x3mm galv |  | 323367 |  | EACH
BRKT, INSUL, SHACKLE STRAP 40 x 3mm - 2 PIECE SHACKLE STRP |  | 323332 |  | EACH
BRACE DBL ANGLE MK58 |  | 323358 |  | EACH
BRACE DBL ANGLE MK57 |  | 323357 |  | EACH
Riser Bracket for HV Delta |  | 323226 |  | EACH
PLATE,Strain 65x12x730 |  | 323308 |  | EACH
Brace Crossarm 40 x 716 x 8mm Thick |  | 323316 |  | EACH
Raiser Beam 125x65 Type2 |  | 323236 |  | KIT
HV Offset Crossarm & Strut |  | 323410 |  | KIT
Strut, LV Offset Crossarm |  | 323415 |  | EACH
WOODEN ARMS
WOODEN CROSS ARM 6FT |  | 323210 |  | EACH
WOODEN CROSS ARM 8FT |  | 323211 |  | EACH
WOODEN CROSS ARM 9FT |  | 323212 |  | EACH
FIBREGLASS CROSSARMS/BRACING
CROSSARM - FIBREGLASS, 100 x 100x1830mm LONG (6ft LV) |  | 323215 |  | EACH
CROSSARM - FIBREGLASS, 100 x 100x2750mm LONG (9ft LV) |  | 323217 |  | EACH
Crossarm Fibre Reinforced Plastic 100x100x2840 long (T200C) |  | 323219 |  | EACH
CROSSARM, Fibreglass 2840x100x100 Offset |  | 323221 |  | EACH
Crossarm Fibre Reinforced Plastic 125x125x2840 long (T200E) |  | 323223 |  | EACH
Riser (FRP) Centre Phase Delta 100x100x1830 (T202) |  | 323225 |  | EACH
CROSSARM, Fibreglass 2030x125x125 (T200F) |  | 323216 |  | EACH
Crossarm Gain Plate (for 125mm X-Arms) |  | 323307 |  | EACH
CURVED 75 x 75 WASHER |  | 66805 |  | EACH
PINS & INSULATORS
STUD, insulator M24-M24x219 |  | 320547 |  | EACH
SPACER,INSULATOR PIN 150X100X5X100MM RHS |  | 323399 |  | EACH
STUD, insulator M24-M20x100 |  | 320545 |  | EACH
PIN, INSULATOR, GALV, 16mm DIA (LV) |  | 322723 |  | EACH
Insulator, 22kV Post Porcelain |  | 320533 |  | EACH
PIN, INSULATOR, 660V PORCELAIN (LV) |  | 320756 |  | EACH
INSULATOR, STRAIN, PORCELAIN, 80mm DIA 76mm LG SHACKLE LV2 |  | 321117 |  | EACH
INSULATOR, STRAIN, GUY TYPE |  | 320403 |  | EACH
INSULATOR, SUSPENSION, DISC TYPE, PORCELAIN |  | 321260 |  | EACH
POLYMERIC 22kV STRAIN INSULATOR |  | 320453 |  | EACH
INSULATOR, 33kV Post |  | 320549 |  | EACH
CLEVIS, ROD END, 70KN FAILING LOAD |  | 322056 |  | EACH
CONNECTOR, ROD END, 80KN FAILING LOAD |  | 322386 |  | EACH
LIGHT- ARRESTERS
SURGE DIVERTER 10KA / 11KV |  | 225772 |  | EACH
SURGE DIVERTER 10KA / 22KV |  | 225773 |  | EACH
SURGE DIVERTER 33KV |  | 225774 |  | EACH
TERMINATION BAR (3 HOLE LINK BAR UG TO OH) |  | 303567 |  | EACH
TERMINATION BAR "T" (4 HOLE LINK BAR UG TO OH) |  | 303569 |  | EACH
SPACER, CABLE, FIBREGLASS ROD (LV) |  | 324063 |  | EACH
INSULATOR, STAND OFF, LIGHT WEIGHT POLYMERIC DESIGN (RED TYPE) |  | 320735 |  | KIT
ARMOUR TIES & RODS
TIE, TOP ARMOURED 3/2.75 SC/GZ |  | 146530 |  | EACH
TIE, SIDE ARMOURED 3/2.75 SC/GZ |  | 146540 |  | EACH
ARMOUR ROD, HELICAL 3/2.75 SC/GZ |  | 148411 |  | EACH
SLEEVE, HELICAL FT 3/2.75 SC/GZ |  | 148482 |  | EACH
TOP TIE, Armoured, 6/4.75-7/1.6 Dog/Cher |  | 146516 |  | EACH
SIDE TIE, Armoured, 6/4.75-7/1.6 Dog/Che |  | 146553 |  | EACH
ARMOUR ROD, 6/4.75-7/1.6 Dog/Cherry |  | 148414 |  | EACH
SIDE TIE, Armoured, 7/2.50 AAC/AAAC/ACSR |  | 146551 |  | EACH
TOP TIE, Armoured, 7/2.50 AAC/AAAC/ACSR |  | 146514 |  | EACH
ARMOUR ROD, HELICAL 7/2.50 AL |  | 146017 |  | EACH
TIE, TOP ARMOURED 7/3.00 AL |  | 146508 |  | EACH
TIE, SIDE ARMOURED 7/3.00 AL |  | 146518 |  | EACH
TIE, TOP UNARMOURED 7/3.00 AL |  | 146505 |  | EACH
TIE, SIDE UNARMOURED 7/3.00 AL |  | 146517 |  | EACH
ARMOUR ROD, HELICAL 7/3.00 AL |  | 146025 |  | EACH
ARMOUR ROD, 7/3.74 Fly |  | 148412 |  | EACH
ARMOUR ROD, 7/3.75 Mars/Banana Helical |  | 148413 |  | EACH
TOP TIE, Armoured, 7/3.75 AAC/AAAC/ACSR |  | 146515 |  | EACH
SIDE TIE, Armoured, 7/3.75 AAC/AAAC/ACSR |  | 146552 |  | EACH
TIE, TOP ARMOURED 7/4.50 AL |  | 146513 |  | EACH
TIE, SIDE ARMOURED 7/4.50 AL |  | 146550 |  | EACH
TIE, TOP ARMOURED 19/3.25 AL |  | 146509 |  | EACH
TIE, SIDE ARMOURED 19/3.25 AL |  | 146522 |  | EACH
TIE, TOP UNARMOURED 19/3.25 AL |  | 146510 |  | EACH
TIE, SIDE UNARMOURED 19/3.25 AL |  | 146519 |  | EACH
ARMOUR ROD, HELICAL 19/3.25 AL |  | 145985 |  | EACH
TOP TIE, ARMOURED 19/3.75 AAC/AAAC |  | 802918 |  | EACH
SIDE TIE, 19/3.75 AAC/AAAC |  | 802919 |  | EACH
ROD, ARMOUR 19/3.75, AAC/AAAC |  | 802915 |  | EACH
ARMOUR ROD,Helical - Ibis |  | 801868 |  | EACH
ARMOUR ROD,Helical - Hyena |  | 801877 |  | EACH
ARMOUR ROD, 19/.064 and 7/.104 Copper He |  | 148415 |  | EACH
ARMOUR ROD, 19/.083 Copper Helical |  | 148416 |  | EACH
ARMOUR ROD, 19/.101 Copper Helical |  | 148417 |  | EACH
ARMOUR ROD, 7/.064 Copper Helical |  | 148418 |  | EACH
ARMOUR ROD, 7/.080 Copper Helical |  | 148419 |  | EACH
FULL TENSION COPPER CRIMPS
CRIMP, CU FULL TENSION 7/.048 |  | 146701 |  | EACH
CRIMP, CU FULL TENSION 7.064 |  | 146702 |  | EACH
CRIMP, CU FULL TENSION 7/.097 & 7/.104 |  | 146703 |  | EACH
CRIMP, CU FULL TENSION 7/.080 |  | 146704 |  | EACH
CRIMP, CU FULL TENSION 19/.064 |  | 146705 |  | EACH
CRIMP, CU FULL TENSION 19/.092 11.3-12.6mm (OD) 95mm2 |  | 146706 |  | EACH
CRIMP, CU FULL TENSION 19/.101 |  | 146707 |  | EACH
CRIMP, CU FULL TENSION 19/.083 |  | 146708 |  | EACH
TERMINAL LUG
TERMINAL LUG, BI-METAL 50-M12 - 7/3.00 |  | 152477 |  | EACH
TERMINAL LUG, BI-METAL 95-M12 - 7/3.75 |  | 152478 |  | EACH
TERMINAL LUG, BI-METAL 120-M12 - 7/4.50 |  | 152480 |  | EACH
TERMINAL LUG, BI-METAL 150-M12 - 19/3.25 |  | 152491 |  | EACH
TERMINAL LUG, BI-METAL 185-M12 - 19/3.50 (Reclosers) |  | 152482 |  | EACH
TERMINAL LUG, BI-METAL 240-M12 |  | 152483 |  | EACH
ALUMINIUM CRIMPS
7/2.50 - NT36 - CONDUCTOR (4.8 - 8.4mm) |  | 146261 |  | EACH
7/3.00 - NT44 - CONDUCTOR (8 - 10mm) |  | 146280 |  | EACH
7/3.75 - NT50 - CONDUCTOR (7.8 - 11.4mm) |  | 146262 |  | EACH
7/4.50 - NT58 - CONDUCTOR (9.15 - 13.5mm) |  | 146263 |  | EACH
19/3.25 - NT68 - CONDUCTOR (13.2 - 17.3mm) |  | 146265 |  | EACH
7/2.50 - FT36A - CONDUCTOR (8 - 10mm) |  | 146401 |  | EACH
7/3.00 - FT44A - CONDUCTOR (8 - 10mm) |  | 146282 |  | EACH
7/3.75 - FT50A - CONDUCTOR (7.35 - 11.4mm) |  | 146402 |  | EACH
7/4.50 - FT58A - CONDUCTOR (9.15 - 13.5mm) |  | 146403 |  | EACH
19/3.25 - FT68A - CONDUCTOR (13.2 - 17.3mm) |  | 146405 |  | EACH
7/300-AAAC - FT44R - CONDUCTOR (8 - 10mm) |  | 146281 |  | EACH
SPIRAL DAMPERS
DAMPER, SPIRAL 4.42-6.34mm (3/2.75 SC/GZ) (7/.064 to 7.080 Cu) ( SVD5224107) |  | 145480 |  | EACH
DAMPER, SPIRAL 6.35-8.29mm (7/2.50) (19/0.64 Cu) (SVD5224108) |  | 145481 |  | EACH
DAMPER, SPIRAL 8.30-11.7mm (7/3.300) (19/.083 Cu) (SVD5224109) |  | 145482 |  | EACH
DAMPER, SPIRAL 11.75-14.30mm (7/4.50) (19/.101 Cu) (SVD5224110) |  | 145490 |  | EACH
DAMPER, SPIRAL 14.31-19.30mm (19/3.25) (SVD5224111) |  | 145483 |  | EACH
TERMINATIONS
TERMINATION HELICAL, 7/2.5 LEO OR 7/.093 LOCUST COND |  | 146431 |  | EACH
TERMINATION HELICAL, 7/3.00 FLUORINE, LIBRA, 7/.118 GRUBB COND |  | 146471 |  | EACH
TERMINATION HELICAL, 7/3.40 FLY COND |  | 146434 |  | EACH
TERMINATION HELICAL, 7/3.75 MARS COND |  | 146435 |  | EACH
TERMINATION HELICAL, 7/4.50 MERCURY,7/.173 WASP COND |  | 146436 |  | EACH
TERMINATION HELICAL, 19/3.25 NEPTUNE COND |  | 146440 |  | EACH
TERMINATION HELICAL, 3/2.75mm OR 3/12mm |  | 148501 |  | EACH
TERMINATION HELICAL, 6/1/2.50 ALMOND COND |  | 146470 |  | EACH
TERMINATION HELICAL, TYPE7/064 16mm COND |  | 148232 |  | EACH
TERMINATION HELICAL, COPPER 7/080 COND |  | 148234 |  | EACH
TERMINATION HELICAL, 7/097-7/2.75 COND |  | 148506 |  | EACH
TERMINATION HELICAL, 19/064 50mm COND |  | 148238 |  | EACH
TERMINATION HELICAL, 19/083 70mm |  | 148239 |  | EACH
TERMINATION HELICAL, 19/104 |  | 148240 |  | EACH
TERMINATION HELICAL, 19/2.00 OR 19/14 DIA |  | 148511 |  | EACH
TERMINATION HELICAL, SERVICE 2-4core 10mm, 2core 16mm COND |  | 324110 |  | EACH
TERMINATION HELICAL, SERVICE 3&4core 16mm |  | 324115 |  | EACH
Termination Helical, 6/1/3.00 Apple/Ferret Cond |  | 146472 |  | EACH
Termination Helical 6/1/3.75 Banana/Mink |  | 146473 |  | EACH
Termination Helical 6/4.75-7/1.6 Cherry/Dog |  | 146474 |  | EACH
Termination Helical 19/3.75 Neon |  | 802916 |  | EACH
TIE WIRE
GI TIE WIRE 2.5Kg COIL |  | 432728 |  | COIL
CU TIE WIRE (thick) 1.0Kg COIL |  | 103610 |  | COIL
CU TIE WIRE (thin) 1.0Kg COIL |  | 103613 |  | COIL
AL TIE WIRE 1.0Kg COIL |  | 103512 |  | COIL
OVERHEAD
CLAMP ALUM PARALLEL GROOVE |  | 144950 |  | EACH
CLAMP BI-METAL PARALLEL GROOVE (Small) |  | 144957 |  | EACH
CLAMP BI-METAL PARALLEL GROOVE (Large) |  | 144955 |  | EACH
CLAMP TEE TYPE 7.5mm to 16.25mm |  | 146618 |  | EACH
PG Clamp, Copper (small) |  | 144958 |  | EACH
PG Clamp, Copper (large) |  | 146861 |  | EACH
PG, CLAMP, STEEL 3/2.75 (3/12) |  | 144960 |  | EACH
CLAMP,P/Groove AL 7/3.75-37/3.00 Range |  | 801948 |  | EACH
CLAMP, LIVE LINE RING FITTING |  | 146809 |  | EACH
DOUBLE SPINDLE "D" - INSTALL WITH SHOTGUN STICK |  | 146811 |  | EACH
CONNECTOR, SPLITBOLT 16mm2 BRASS A Type |  | 146854 |  | EACH
CONNECTOR, SPLITBOLT 35mm2 BRASS B Type |  | 146855 |  | EACH
CONNECTOR, SPLITBOLT 70mm2 BRASS C Type |  | 146856 |  | EACH
CONNECTOR, SPLITBOLT 95mm2 BRASS D Type |  | 146857 |  | EACH
CONNECTOR, SPLITBOLT 185mm2 BRASS E Type |  | 146858 |  | EACH
TERMINAL LUG, No 2 |  | 141302 |  | EACH
TERMINAL LUG, No 5 |  | 141305 |  | EACH
Cu 16mm2 M8 Crimp Lug |  | 141348 |  | EACH
Cu 10mm2 M10 Crimp Lug |  | 141346 |  | EACH
Cu 16mm2 M10 Crimp Lug |  | 141349 |  | EACH
Cu 25mm2 M10 Crimp Lug |  | 141356 |  | EACH
Cu 35mm2 M10 Crimp Lug |  | 141358 |  | EACH
Cu 16mm2 M12 Crimp Lug |  | 141231 |  | EACH
Cu 50mm2 M12 Crimp Lug |  | 141361 |  | EACH
Cu 70mm2 M12 Crimp Lug |  | 141363 |  | EACH
Cu 95mm2 M12 Crimp Lug |  | 141367 |  | EACH
LUG, COMPRESSION INSULATED M13 50mm2 |  | 145652 |  | EACH
LUG, COMPRESSION INSULATED M13 95mm2 |  | 145653 |  | EACH
6mm SCREWS
SCREW M6 x 20mm |  | 58660 |  | EACH
8mm NUTS & BOLTS
BOLT M8 x 25mm |  | 32147 |  | EACH
BOLT M8 x 100mm |  | 32158 |  | EACH
BOLT M8 x 150mm |  | 32159 |  | EACH
SERVICE BOLTS
SET SCREW,Hex Head M8 x 35mm 304S/S |  | 32898 |  | EACH
SET SCREW,Hex Head M8 x 25mm 316S/S |  | 32899 |  | EACH
10mm NUTS & BOLTS
BOLT M10 x 25mm |  | 32177 |  | EACH
BOLT M10 x 30mm |  | 32178 |  | EACH
BOLT M10 x 35mm |  | 32179 |  | EACH
BOLT M10 x 40mm |  | 32180 |  | EACH
BOLT M10 x 45mm |  | 32181 |  | EACH
BOLT M10 x 50mm |  | 32182 |  | EACH
BOLT M10 x 55mm |  | 32183 |  | EACH
BOLT M10 x 60mm |  | 32184 |  | EACH
BOLT M10 x 65mm |  | 32185 |  | EACH
BOLT M10 x 75mm |  | 32187 |  | EACH
BOLT M10 x 90mm |  | 32190 |  | EACH
BOLT M10 x 100mm |  | 32191 |  | EACH
BOLT M10 x 130mm |  | 32194 |  | EACH
BOLT M10 x 150mm |  | 32196 |  | EACH
BOLT M10 x 180mm |  | 32199 |  | EACH
12mm BOLTS
BOLT M12 x 30mm |  | 33770 |  | EACH
BOLT M12 x 35mm |  | 33771 |  | EACH
BOLT M12 x 40mm |  | 33772 |  | EACH
BOLT M12 x 50mm |  | 32212 |  | EACH
BOLT M12 x 55mm |  | 32213 |  | EACH
BOLT M12 x 65mm |  | 32215 |  | EACH
BOLT M12 x 75mm |  | 32217 |  | EACH
BOLT M12 x 100mm |  | 32221 |  | EACH
BOLT M12 x 120mm |  | 32223 |  | EACH
BOLT M12 x 130mm |  | 32224 |  | EACH
BOLT M12 x 140mm |  | 32225 |  | EACH
BOLT M12 x 150mm |  | 32226 |  | EACH
BOLT M12 x 180mm |  | 32229 |  | EACH
TOWER WASHERS
WASHER 12mm TOWER |  | 66412 |  | EACH
WASHER 16mm TOWER |  | 66413 |  | EACH
16mm BOLTS
BOLT M16 x 35mm |  | 33780 |  | EACH
BOLT M16 x 45mm |  | 32261 |  | EACH
BOLT M16 x 50mm |  | 33783 |  | EACH
BOLT M16 x 65mm |  | 32265 |  | EACH
BOLT M16 x 75mm |  | 32267 |  | EACH
BOLT M16 x 100mm |  | 32271 |  | EACH
BOLT M16 x 130mm |  | 32274 |  | EACH
BOLT M16 x 140mm |  | 32275 |  | EACH
BOLT M16 x 150mm |  | 32276 |  | EACH
BOLT M16 x 180mm |  | 32279 |  | EACH
BOLT M16 x 200mm |  | 32281 |  | EACH
BOLT M16 x 220mm |  | 32282 |  | EACH
BOLT M16 x 240mm |  | 32283 |  | EACH
BOLT M16 x 260mm |  | 32284 |  | EACH
BOLT M16 x 280mm |  | 32285 |  | EACH
BOLT M16 x 300mm |  | 32286 |  | EACH
BOLT M16 x 325mm |  | 32287 |  | EACH
BOLT M16 x 350mm |  | 32288 |  | EACH
BOLT M16 x 375mm |  | 32289 |  | EACH
BOLT M16 x 400mm |  | 32290 |  | EACH
BOLT M16 x 425mm |  | 32291 |  | EACH
BOLT M16 x 450mm |  | 32292 |  | EACH
BOLT M16 x 475mm |  | 32293 |  | EACH
BOLT M16 x 500mm |  | 32294 |  | EACH
BOLT M16 x 550mm |  | 32296 |  | EACH
BOLT M16 x 600mm |  | 32298 |  | EACH
BOLT M16 x 650mm |  | 32299 |  | EACH
BOLT M16 x 700mm |  | 32351 |  | EACH
ABC BOLTS - 16mm
EYE BOLT M16 x 150mm |  | 325633 |  | EACH
EYE BOLT M16 x 180mm Thread Length 60mm |  | 325628 |  | EACH
EYE BOLT M16 x 250mm |  | 325630 |  | EACH
EYE BOLT M16 x 350mm |  | 325631 |  | EACH
EYE BOLT M16 x 400mm Thread Length 75mm |  | 325636 |  | EACH
EYE BOLT M16 x 450mm |  | 325632 |  | EACH
EYE BOLT M16 x 500mm |  | 325634 |  | EACH
EYE BOLT M16 x 550mm Thread Length 250mm |  | 325647 |  | EACH
20mm BOLTS
BOLT M20 x 45mm |  | 33744 |  | EACH
BOLT M20 x 150mm |  | 32332 |  | EACH
BOLT M20 x 300mm |  | 32336 |  | EACH
BOLT M20 x 350mm |  | 32338 |  | EACH
BOLT M20 x 375mm |  | 32339 |  | EACH
BOLT M20 x 400mm |  | 32340 |  | EACH
BOLT M20 x 425mm |  | 32341 |  | EACH
BOLT M20 x 450mm |  | 32342 |  | EACH
BOLT M20 x 500mm |  | 32344 |  | EACH
BOLT M20 x 550mm |  | 32346 |  | EACH
BOLT M20 x 600mm |  | 32348 |  | EACH
BOLT M20 x 650mm |  | 32350 |  | EACH
BOLT M20 x 700mm |  | 32301 |  | EACH
EYE BOLTS
EYE BOLT M20 x 280mm |  | 37258 |  | EACH
EYE BOLT M20 x 300mm |  | 37259 |  | EACH
EYE BOLT M20 x 325mm |  | 37260 |  | EACH
EYE BOLT M20 x 350mm |  | 37261 |  | EACH
EYE BOLT M20 x 375mm |  | 37263 |  | EACH
EYE BOLT M20 x 400mm |  | 37262 |  | EACH
EYE BOLT M20 x 425mm |  | 37264 |  | EACH
EYE BOLT M20 x 450mm |  | 37265 |  | EACH
EYE BOLT M20 x 500mm |  | 37257 |  | EACH
GALV WASHERS
WASHER 8mm |  | 65613 |  | EACH
WASHER 10mm |  | 65614 |  | EACH
WASHER 12mm |  | 65157 |  | EACH
WASHER,Flat Round M12 x 28mm Gal |  | 65615 |  | EACH
WASHER 16mm |  | 65158 |  | EACH
WASHER,FLAT ROUND M16 X 30MM GAL |  | 65616 |  | EACH
WASHER, Curved 100 x 100mm to fit M16 |  | 66808 |  | EACH
M16 ELS-V Square Washer 50 x 50 4.0mm,Diagonal 70.7mm |  | 66807 |  | EACH
WASHER 20mm |  | 65159 |  | EACH
WASHER, Curved 100 x 100mm to fit M20 |  | 66809 |  | EACH
WASHER,FLAT ROUND M20 X 37MM GAL |  | 65617 |  | EACH
GALV NUTS
NUT 10mm |  | 40439 |  | EACH
NUT 12mm |  | 40440 |  | EACH
NUT 16mm |  | 40441 |  | EACH
NUT 20mm |  | 40442 |  | EACH
COACH SCREWS
COACH SCREW M10 x 40mm |  | 50224 |  | EACH
COACH SCREW M10 x 50mm |  | 50225 |  | EACH
COACH SCREW M10 x 65mm |  | 50226 |  | EACH
COACH SCREW M10 x 75mm |  | 50228 |  | EACH
COACH SCREW M10 x 100mm |  | 50230 |  | EACH
COACH SCREW M12 x 75mm |  | 50248 |  | EACH
COACH SCREW M12 x 100mm |  | 50250 |  | EACH
COACH SCREW M12 x 130mm |  | 50253 |  | EACH
SERVICE FUSES & SERVICING HARDWARE
SERVICE FUSEHOLDER, BASE & CARRIER 100A / 480V |  | 221760 |  | EACH
BASE, ID plate, yellow,suit fuse holder |  | 221762 |  | EACH
FUSE LINK CARTRDIGE 60A / 440V |  | 222393 |  | EACH
FUSE LINK CARTRDIGE 80A / 440V |  | 222395 |  | EACH
FUSE LINK CARTRDIGE 100A / 440V |  | 222427 |  | EACH
SERVICE HOOK - CROSS ARM MOUNTED (CLEAN BRACKET) (NUT SCRATCHER) |  | 323755 |  | EACH
EYE NUT, OPEN to SUIT M16 BOLT |  | 325619 |  | EACH
SERVICE BRACKET HOUSE - FASCIA |  | 323744 |  | EACH
SERVICE BRACKET HOUSE - FASCIA - 100 - 150mm LONG |  | 323750 |  | EACH
SERVICE EXTENTION HOOK MK24 |  | 323324 |  | EACH
BRACKET, ANGLE, 3PHASE F/B with HOOK |  | 323398 |  | EACH
BRACKET, ADAPTOR 32x5mm GALV, 300mm LG |  | 323381 |  | EACH
BRACKET, FLAT 32x8x125mm, GALV, suit MICHAUD SINGLE PHASE |  | 323407 |  | EACH
BRACKET, 32x8, GALV, 150 & 205mm ANGLE LEGS, 3 PHASE |  | 323401 |  | EACH
HOUSE NUETRAL CONNECTOR |  | 145654 |  | EACH
CLAMP, ELEC, 50-150sqmm COPPER MAIN, 25sqmm LVABC TAP (Service connector) |  | 145655 |  | EACH
CLAMP, ELEC, 50-150sqmm BARE ALUM MAIN, 6-35sqmm LVABC TAP (Service Connector) |  | 145662 |  | EACH
SERVICE CONNECTOR - MAIN ABC LV 25 to 95sqmm TO 6 to 35sqmm SERVICE (K441) |  | 145619 |  | EACH
SERVICE CONNECTOR - MAIN ABC LV 50 to 150sqmm TO 35 to 95sqmm SERVICE (K443) |  | 145659 |  | EACH
SERVICE CLAMP
Clamp, Tension (Wedge) 2x25mm-4x25mm ABC |  | 145600 |  | EACH
SERVICE WIRE
ABC 1 PHASE 250MTR/DRUM |  | 103005 |  | METRE
ABC 3 PHASE 250MTR/DRUM |  | 103007 |  | METRE
L.V.FUSES - PORCELAIN TYPE
SWITCHING GROUP, ISOLATING 630V / 630A (LV Porcelain Link) |  | 235886 |  | EACH
SWITCHING GROUP,800A LV Isolating Link |  | 235888 |  | EACH
SWITCH FUSE 660V / 630A - (Porcelain) |  | 236243 |  | EACH
BRACKET,LV FUSE HOLDER,SUITABLE FIBREGLASS X ARMS |  | 323409 |  | EACH
FUSE LINK CARTRIDGE 63A / 415V |  | 222592 |  | EACH
FUSE LINK CARTRIDGE 80A / 415V |  | 222609 |  | EACH
FUSE LINK CARTRIDGE 125A / 415V |  | 222643 |  | EACH
FUSE LINK CARTRIDGE 160A / 415V |  | 222653 |  | EACH
FUSE LINK CARTRIDGE 200A / 660V |  | 222655 |  | EACH
FUSE LINK CARTRIDGE 250A / 415V |  | 222689 |  | EACH
FUSE LINK CARTRIDGE 315A / 415V |  | 222690 |  | EACH
FUSE LINK CARTRIDGE 355A / 415V |  | 222812 |  | EACH
FUSE LINK CARTRIDGE 450A / 415V |  | 222820 |  | EACH
FUSE LINK CARTRIDGE 60A / 440V |  | 222445 |  | EACH
FUSE LINK CARTRIDGE 80A / 440V |  | 222446 |  | EACH
FUSE LINK CARTRIDGE 100A / 440V |  | 222447 |  | EACH
FUSE LINK CARTRIDGE 50A / 440V |  | 222361 |  | EACH
FAT 60A / 440V FUSE |  | 222423 |  | EACH
FAT 80A / 440V FUSE |  | 222424 |  | EACH
FAT 100A / 440V FUSE |  | 222425 |  | EACH
H.V.FUSES
FUSE CUTOUT PRIMARY EXPULSION (STANDARD EDO BODY) |  | 236323 |  | EACH
SWICH ISOL VERTICAL 24kV SINGLE PHASE (NO ARC CHUTES) |  | 236088 |  | EACH
SWITCHING GROUP,24kV x 1P Vertical cw-AD |  | 236089 |  | EACH
SWITCHING GROUP,24kV x 1P O/Slung no-AD |  | 236098 |  | EACH
FUSE ELEMENT, ELEC 6/20A / 24KV 'K' TYPE |  | 225448 |  | EACH
FUSE ELEMENT, ELEC 16A / 24KV 'K' TYPE |  | 225447 |  | EACH
FUSE ELEMENT, ELEC 25A / 24KV 'K' TYPE |  | 225430 |  | EACH
FUSE ELEMENT, ELEC 40A / 24KV 'K' TYPE |  | 225432 |  | EACH
FUSE ELEMENT, ELEC 50A / 24KV 'K' TYPE |  | 225433 |  | EACH
FUSE ELEMENT, ELEC 80A / 24KV 'K' TYPE |  | 225435 |  | EACH
FUSE ELEMENT, ELEC 100A / 24KV 'K' TYPE |  | 225436 |  | EACH
SOLID LINK H.V 100A RATING |  | 236370 |  | EACH
SHELL F/LINK (long) 8KA RATING |  | 236373 |  | EACH
SHELL F/LINK (small) 8KA RATING |  | 225501 |  | EACH
ACTUATOR, BRASS BODY HEX HEAD |  | 236335 |  | EACH
Mount, Boric Acid Fuse Holder |  | 236322 |  | EACH
Z BRACKET (REQUIRED WITH SI 236396 |  | 236396 |  | EACH
SMU FUSE UNIT 6A (BORIC ACID) |  | 236391 |  | EACH
SMU FUSE UNIT 15A (BORIC ACID) |  | 236392 |  | EACH
SMU FUSE UNIT 25A (BORIC ACID) |  | 236393 |  | EACH
SMU FUSE UNIT 30A (BORIC ACID) |  | 236394 |  | EACH
SMU FUSE UNIT 50A (BORIC ACID) |  | 236399 |  | EACH
S & C FAULT TAMER FUSE (BODY) |  | 236328 |  | EACH
S & C FUSE ELEMENT 5A (FAULT TAMER) |  | 236336 |  | EACH
S & C FUSE ELEMENT 10A (FAULT TAMER) |  | 236329 |  | EACH
S & C FUSE ELEMENT 15A (FAULT TAMER) |  | 236331 |  | EACH
S & C FUSE ELEMENT 20A (FAULT TAMER) |  | 236332 |  | EACH
HV SWITCHGEAR
8 X 30MM STAINLESS BOLT (LIMIT LINKS TO 90 DEGREES) WITH NUT |  | 58660 |  | EACH
ABS - 24kV - UNITISED WITH ARC CHUTE |  | 235708 |  | EACH
SWITCH,L/BRKR LBS RL27 11kV MANUAL N-A |  | 235730 |  | EACH
SWITCH,L/BRKR LBS RL27 11kV FULLY AUTO |  | 235732 |  | EACH
SWITCH,L/BRKR LBS LBS RL27 22kV MANUAL N-A |  | 235733 |  | EACH
SWITCH,L/BRKR LBS RL27 22kV FULLY AUTO |  | 235735 |  | EACH
HOBART LOCK |  | 71545 |  | EACH
ANTENNA |  | 133153 |  | EACH
LUG 16 x 12 COPPER |  | 141299 |  | EACH
LUG 35 x 10 COPPER |  | 141358 |  | EACH
PLUG TNC (TO SUIT RG58U CABLE) |  | 133155 |  | EACH
ANTENNA MOUNTING BRACKET |  | 133157 |  | EACH
CONNECTR CRIMP, MALE |  | 133158 |  | EACH
Cable Coaxial For Protection Unit with Connectors & Earth Stud |  | 133159 |  | EACH
Modern Data Cybertech 2255x 4g cellular to suit reclosers |  | 133160 |  | EACH
Cable CAT5E Ble Eathernet type patch lead 1m long |  | 133174 |  | EACH
Isolation switch 250v Outdoor 2 pole 20 Amp |  | 231320 |  | EACH
A.B.C FUSE Single Gang - Suit up to 160A Connection ABC
LV ABC Fuse Bracket - SUIT 160A CARRIER |  | 323401 |  | EACH
FUSE CARRIER 160A ABC - SINGLE GANG |  | 236247 |  | EACH
FUSE LINK, ENCLOSED ELEMENT 16A / 415V |  | 222206 |  | EACH
FUSE LINK, ENCLOSED ELEMENT 63A / 415V |  | 222207 |  | EACH
FUSE LINK, ENCLOSED ELEMENT 80A / 415V |  | 222208 |  | EACH
FUSE LINK, ENCLOSED ELEMENT 100A / 415V |  | 222209 |  | EACH
FUSE LINK, ENCLOSED ELEMENT 125A / 415V |  | 222210 |  | EACH
FUSE LINK, ENCLOSED ELEMENT 160A / 415V |  | 222211 |  | EACH
ABC FUSE BOX & FUSES
SWITCHING GROUP, LV 630A 3x1P Pole Mount |  | 236321 |  | EACH
FUSE LINK, ENCLOSED ELEMENT 160A / 415V |  | 222221 |  | EACH
FUSE LINK, ENCLOSED ELEMENT 200A / 415V |  | 222220 |  | EACH
FUSE LINK, ENCLOSED ELEMENT 250A / 415V |  | 222222 |  | EACH
FUSE LINK, ENCLOSED ELEMENT 315A / 415V |  | 222223 |  | EACH
FUSE LINK, ENCLOSED ELEMENT 400A / 415V |  | 222224 |  | EACH
SOLID LINK TO SUIT ABC BOX |  | 236327 |  | EACH
ABC GEAR
CLAMP, ELEC CONDUCTOR 2C STRAIN 50 - 95MM |  | 145603 |  | EACH
CLAMP, ELEC CONDUCTOR 4C STRAIN 50 - 95MM |  | 145602 |  | EACH
CLAMP, ELEC CONDUCTOR 4C STRAIN 150MM |  | 145607 |  | EACH
HANGER, CABLE 2C 50mm SUSPENSION CLAMP |  | 145604 |  | EACH
HANGER, CABLE 4C 50mm SUSPENSION CLAMP |  | 145613 |  | EACH
HANGER, CABLE 2C 95mm SUSPENSION CLAMP |  | 145611 |  | EACH
HANGER, CABLE 4C 95mm SUSPENSION CLAMP |  | 145610 |  | EACH
HANGER, CABLE 4C 150mm SUSPENSION CLAMP |  | 145608 |  | EACH
WEAK LINK 8KN 10mm DIA |  | 145646 |  | EACH
TERMINAL LUG, 50sqmm, 13mm HOLE, BI-METAL |  | 145652 |  | EACH
TERMINAL LUG, 95sqmm, 13mm HOLE, BI-METAL |  | 145653 |  | EACH
TERMINAL LUG, 150sqmm, 13mm HOLE, BI-METAL |  | 145661 |  | EACH
CLAMP, ELEC, MAIN 7 to 120sqmm (BARE COPPER) TAP 25 to 95sqmm ABC (K472) |  | 145626 |  | EACH
CLAMP, ELEC, MAIN 7 to 120sqmm (BARE ALUMINIUM), TAP 25 to 95sqmm ABC (K473) |  | 145632 |  | EACH
CLAMP, ELEC, MAIN 50-240sqmm (BARE COPPER), TAP 35-150sqmm LVABC (K474) |  | 145666 |  | EACH
CLAMP, ELEC, MAIN 50 to 240sqmm (BARE ALUMINIUM) TAP 35 to 95sqmm ABC (K475) |  | 145630 |  | EACH
CLAMP, ELEC, MAIN 35 to 95sqmm TAP 35 to 95sqmm (K445) ABC TO ABC |  | 145620 |  | EACH
CLAMP, ELEC, MAIN 50-150sqmm TAP 50-150sqmm (K446) |  | 145657 |  | EACH
CLAMP, ELEC, MAIN 10 to 95sqmm TAP 1.5 to 6sqmm (K440) (STREET LIGHT CONNECTIONS TO ABC) |  | 145622 |  | EACH
CAP, END, HEAT SHRINKABLE, 8-17mm DIA |  | 168017 |  | EACH
EARTHING
EARTH ROD |  | 155010 |  | EACH
EARTH ROD COUPLING |  | 155145 |  | EACH
HAMMER LOCK - CABLE CONNECTION TO ROD - SUIT 16mm |  | 155139 |  | EACH
HAMMER LOCK - CABLE CONNECTION TO ROD - SUIT 50 - 70mm |  | 155140 |  | EACH
50 - 70MM / 50 - 70MM "C" CRIMP |  | 155136 |  | EACH
50 - 70MM / 95 - 120MM "C" CRIMP |  | 155137 |  | EACH
95 - 120MM / 95 - 120MM "C" CRIMP |  | 155138 |  | EACH
50 - 70MM "C" CRIMP - COMPRESSION CRIMP ONTO EARTH ROD |  | 155134 |  | EACH
95 - 120 "C" CRIMP - COMPRESSION CRIMP ONTO EARTH ROD |  | 155135 |  | EACH
CONNECTOR OVAL (BRAS BODY) SINGLE BOLT FOR EARTH ROD |  | 155132 |  | EACH
STAINLESS "U" BOLT CLAMP CONNECTOR FOR EARTH ROD |  | 155133 |  | EACH
GEM 11Kg BAG |  | 117440 |  | BAG
EARTH CONDUIT
20mm GREY |  | 152723 |  | LENGTH
25mm GREY |  | 152724 |  | LENGTH
40mm GREY |  | 152726 |  | LENGTH
NBN CONDUIT - 50mm - 3MTR |  | 145941 |  | LENGTH
GALVANISD GUARD FOR EARTHS (TOP HAT SECTION) 3MTR |  | 323301 |  | LENGTH
50MM 12 GAUGE WOOD SCREW |  | 52933 |  | EACH
30MM 12 GAUGE METAL SCREW |  | 52931 |  | EACH
EARTH CABLE
70 mm Bare Copper 100MTR/DRUM |  | 102311 |  | METRE
OVERHEAD - CONDUCTOR
7/3.00 FLUORINE 3,000MTR/DRUM |  | 101610 |  | METRE
7/4.50 MERCURY 1,500MTR/DRUM |  | 101615 |  | METRE
19/3.25 NEPTUNE 1,400MTR/DRUM |  | 101621 |  | METRE
GI WIRE 3,000MTR/DRUM |  | 438912 |  | METRE
ABC 4C/50 500MTR/DRUM |  | 103002 |  | METRE
ABC 2C/50 500MTR/DRUM |  | 103004 |  | METRE
ABC 4C/95 500MTR/DRUM |  | 103001 |  | METRE
ABC 2C/95 500MTR/DRUM |  | 103003 |  | METRE
ABC 4C/150 500MTR/DRUM |  | 103008 |  | METRE
19/.064 Copper Per Meter |  | 802036 |  | METRE
19/.083 Copper Per Meter |  | 802037 |  | METRE
19/.101 Copper Per Meter |  | 802040 |  | METRE
7/.064 Copper Per Meter |  | 808352 |  | METRE
7/.080 Copper Per Meter |  | 808353 |  | METRE
7/.097 Copper Per Meter |  | 802034 |  | METRE
7/.104 Copper Per Meter |  | 802035 |  | METRE
7/.048 Copper Per Meter |  | 808354 |  | METRE
6/1/2.50 Almond ACSR 1,500MTR/Drum |  | 802055 |  | METRE
6/1/3.75 Banana ACSR 1,5000MTR/Drum |  | 101807 |  | METRE
7/2.50 Chlorine AAAC 1,500MTR/Drum |  | 101805 |  | METRE
19/3.75 Neon AAAC per meter |  | 101637 |  | METRE
BUILDING WIRE - SINGLE INSULATED 0.6/1 KV
16mm HARD DRAWN 100MTR/DRUM |  | 103217 |  | METRE
6 SQMM, GREEN/YELLOW, 100M OR 500M DRUMS |  | 94158 |  | METRE
16 SQMM, BLACK, 100M DRUM |  | 94173 |  | METRE
16 SQMM, RED, 100M DRUM |  | 94176 |  | METRE
16 SQMM, WHITE, 100M DRUM |  | 94177 |  | METRE
35 SQMM, RED, 100MTR DRUM |  | 94161 |  | METRE
35 SQMM, BLACK,100M DRUM |  | 94187 |  | METRE
35 SQMM, GREEN/YELLOW, 100M DRUM |  | 94178 |  | METRE
50 SQMM, BLACK,BLACK,100M DRUM |  | 94180 |  | METRE
50 SQMM, RED, 100M DRUM |  | 94182 |  | METRE
70 SQMM, BLACK,1 00M DRUM |  | 94184 |  | METRE
70 SQMM, RED, 100M DRUM |  | 94185 |  | METRE
70 SQMM, GREEN/YELLOW, 100M DRUM |  | 94240 |  | METRE
120 SQMM, GREEN/YELLOW, 100M DRUM |  | 94433 |  | METRE
150 SQMM, BLACK,100M DRUM |  | 94193 |  | METRE
185 SQMM, RED,100M DRUM |  | 94196 |  | METRE
CABLE - XLPE
120mm XLPE D/Ins 100MTR/DRUM |  | 95120 |  | METRE
150mm XLPE D/Ins 100MTR/DRUM |  | 94195
185mm XLPE D/Ins 100MTR/DRUM |  | 95185 |  | METRE
240mm XLPE D/Ins 100MTR/DRUM |  | 95240 |  | METRE
METAL SADDLES
SADDLE 12.7mm |  | 154540 |  | EACH
SADDLE 16mm |  | 154541 |  | EACH
SADDLE 20mm |  | 154542 |  | EACH
SADDLE 25mm |  | 154544 |  | EACH
SADDLE 32mm |  | 154545 |  | EACH
SADDLE 50mm |  | 154547 |  | EACH
HALF SADDLE 20mm |  | 153444 |  | EACH
STREET LIGHTING
FIXTURE, Streetlight 17WSylLED SCO S/E |  | 171013 |  | EACH
FIXTURE,STREETLIGHT 70W LED SCO DALI S/E |  | 171012 |  | EACH
FIXTURE, Streetlight 150WSylLED AERO S/E |  | 171010 |  | EACH
FIXTURE, Streetlight 275WSylLED AERO S/E |  | 171011 |  | EACH
FIXTURE, Deco, ValentinoG2 16W LED B/E |  | 171023 |  | EACH
FIXTURE, Deco, Kensington 16W LED B/E |  | 171018 |  | EACH
FIXTURE, Deco BourkHill-Mk2 24W LED T/E |  | 171019 |  | EACH
FIXTURE, Deco BourkHill-Mk2 24W LED S/E |  | 171024 |  | EACH
FIXTURE, Floodlight 235WSyl LED |  | 171016 |  | EACH
FIXTURE, Floodlight 100WSyl LED |  | 171014 |  | EACH
FIXTURE, Deco, B2001-Mk2 17W LED B/E |  | 171017 |  | EACH
FIXTURE,Streetlight 30W LED AERO PE S/E |  | 161575 |  | EACH
SHADE, HAT ACCESSORY , B2001Mk2 black |  | 171037 |  | EACH
SHIELD,GLARE BourkeHill Mk2. 360Deg shad |  | 171041 |  | EACH
SHIELD,GLARE BourkeHill Mk2. FRONT shade |  | 171040 |  | EACH
SHIELD,GLARE BourkeHill Mk2. REAR shade |  | 171039 |  | EACH
SHIELD,GLARE Kensington Mk2. F,R,S,Shade |  | 171038 |  | EACH
SHIELD,GLARE, RoadLED, Rear & Front |  | 171036 |  | EACH
SHIELD,GLARE, RoadLED, Rear shading |  | 171035 |  | EACH
SHIELD,GLARE, RoadLEDmidi Mk3, 360deg sh |  | 171034 |  | EACH
SHIELD,GLARE, RoadLEDmidi Mk3, Back |  | 171032 |  | EACH
SHIELD,GLARE, RoadLEDmidi Mk3, Front |  | 171033 |  | EACH
SHIELD,GLARE, RoadLEDmidi Mk3, Left |  | 171031 |  | EACH
SHIELD,GLARE, RoadLEDmidi Mk3, Right |  | 171030 |  | EACH
SHIELD,GLARE, StreetLED Mk3, 360deg shad |  | 171029 |  | EACH
SHIELD,GLARE, StreetLED Mk3, Front |  | 171028 |  | EACH
SHIELD,GLARE, StreetLED Mk3, Rear |  | 171022 |  | EACH
SHIELD,GLARE, StreetLED Mk3,Front & Rear |  | 171021 |  | EACH
SHIELD,GLARE,STREETLIGHT rear B2001Mk2 |  | 171020 |  | EACH
BRACKET,Streetlight Mount 2000mm Type-3 |  | 323760 |  | EACH
SPIGOT, 102mm to 76mm PTD Streetlight |  | 323761 |  | EACH
SPIGOT, 90mm to 76mm PTD Streetlight |  | 323762 |  | EACH
SUPPORT,Lighting Tube/Strap 350mm Type-C |  | 323763 |  | EACH
SUPPORT,Lighting Tube/Strap 350mm Type-B |  | 323764 |  | EACH
BRACKET,Pole Mnt Tube/Strap 300mm Type-A |  | 323767 |  | EACH
BRACKET,Streetlight Mount 1500mm Type-4 |  | 323765 |  | EACH
BRACKET,Angle Uplift Lighting Type-2 Gal Gooseneck |  | 323703 |  | EACH
BRACKET,Angle Uplift Lighting Type-1 Gal Gooseneck |  | 323704 |  | EACH
SWITCH, PHOTO ELEC CELL, NEMA TYPE 30LUX ON 20LUX OFF |  | 231249 |  | EACH
SWITCH,PE D2 Light Sensing 125W/230V |  | 231251 |  | EACH
BRIDGING CAP, MAJOR LIGHTS |  | 231290 |  | EACH
FUSE CARRIER - STREET LIGHTING |  | 236246 |  | EACH
16A FUSE - TO SUIT STREET LIGHT FUSE |  | 222206 |  | EACH
FUSE LINK,SOT-CF 6A/415V 13.9 x 58.7mm |  | 222932 |  | EACH
FUSE LINK,SOT-CF 10A/415V 13.9 x 58.7mm |  | 222933 |  | EACH
CABLE,1Core x 25mm2 x 0.6/1KV CAL XLP/500M DRUM - replaces copper streetlight cable |  | 82650 |  | METRE
CABLE,1Core x 50mm2 x 0.6/1KV CAL XLP500M DRUM - replaces copper streetlight cable |  | 82651 |  | METRE
CABLE,1Core x 2.5mm2 x 7/0.67 x0.6/1 Blk |  | 95020 |  | METRE
CABLE,1Core x 2.5mm2 x 7/0.67 x0.6/1 Red |  | 95021 |  | METRE
CABLE,2Core+Earth x 2.5mm2 x0.6/1kV Flat - 100 M DRUM |  | 95707 |  | METRE
2.5 SQMM,0.6/1 KV,7/0.67MM,2 CORE+ EARTH,ANNEALED COPPER,ORANGE, ROUND,TO AS 5000,100M DRUM |  | 95713 |  | METRE
ABC STREET LIGHT CONNECTOR (ABC) |  | 145622 |  | EACH
STAY GEAR
STAY WIRE 50MTR/COIL |  | 438920 |  | METRE
CONCRETE BLOCKS |  | 77506 |  | EACH
ROD FOR BLOCKS |  | 325692 |  | EACH
SCREW ANCHOR 200mm x M24 |  | 325817 |  | EACH
SCREW ANCHOR 300mm x M24 |  | 325818 |  | EACH
ROD FOR SCREWS |  | 325844 |  | EACH
STAY SIGHTER |  | 325719 |  | EACH
ROCK BOLT |  | 325442 |  | EACH
ROD EXTENSIONS |  | 325838 |  | EACH
MK 79 - VERTICLE STAY STRUT (Sidewalk) |  | 323379 |  | EACH
STAY, CATTLE GUARD |  | 325697 |  | EACH
RED BACK COVER
SLEEVING,Silicone,9.5 Dia max,7.5m Coil |  | 146812 |  | COIL
SLEEVING,Silicone,19.1 Dia max,7.5m Coil |  | 146813 |  | COIL
PIN INSULATOR COVER - SUIT SIDE TIE |  | 144624 |  | EACH
PIN INSULATOR COVER - SUIT TOP TIE |  | 144626 |  | EACH
BIRD DIVERTERS
DIVERTER,Fixed Firefly reflective 4-16mm |  | 145966 |  | EACH
DIVERTER,Birdmark A/glow, 4-16mm SWIVEL |  | 145967 |  | EACH
APPLICATOR,Bird Diverter Orange |  | 145963 |  | EACH
POLE CAPS
POLE CAP MK 44 - 225 DIAMETER |  | 323344 |  | EACH
POLE CAP MK 45 - 250 DIAMETER |  | 323345 |  | EACH
POLE CAP MK 46 - 275 DIAMETER |  | 323346 |  | EACH
POLE CAP MK 47 - 300 DIAMETER |  | 323213 |  | EACH
POLE CAP 350 DIAMETER |  | 323214 |  | EACH
CABLE TIES
4.8mm x 368mm (L) |  | 141668 |  | PKT
8mm x 380mm (L) |  | 141694 |  | PKT
44mm x 178mm (M) |  | 141693 |  | PKT
2.5mm x 142mm (S) |  | 141697 |  | PKT
MISCELLANEOUS ITEMS
ELECTRICAL TAPE BLACK |  | 158390 |  | ROLL
ELECTRICAL TAPE BLUE |  | 158391 |  | ROLL
ELECTRICAL TAPE RED |  | 158395 |  | ROLL
ELECTRICAL TAPE WHITE |  | 158397 |  | ROLL
SEALANT,Silastic 747RTV Adhesive Clear |  | 116421 |  | EACH
ABC REPAIR TAPE |  | 158388 |  | ROLL
GREASE 225Gm |  | 212062 |  | CONT
PIG PUTTY MULTI-PURPOSE EPOXY |  | 16139 |  | EACH
PADLOCK W/O KEYS, 45mmW 41mmH 48mm SHACKLE |  | 71541 |  | EACH
PADLOCK W/O KEYS, 45mmW 41mmH 38mm SHACKLE |  | 71545 |  | EACH
ASPHALT 15.8Kg |  | 72105 |  | BAG
C.R.C AEROSOL |  | 214911 |  | EACH
SURVEYORS PEGS |  | 348413 |  | EACH
NAILS (CLOUTS) 40mm LG |  | 72580 |  | KG
NAILS (ROOFING) 75mm LG |  | 72582 |  | KG
STAPLES (FENCE) 40mm LG |  | 72568 |  | KG
ASBESTOS L/BAGS |  | 270661 |  | EACH
BRUSH, SCRATCH, ELEC, ALUM 75mm x 105mm |  | 391260 |  | EACH
BRUSH, SCRATCH, ELEC, COPPER 75mm x 105mm |  | 391261 |  | EACH
UG CABLE - POLE HARDWARE
UG CABLE TERMINATION - SUPPORT BRACKET (RAYCHEM BRACKET) |  | 322063 |  | EACH
SADDLE PLATE - WOODEN POLE |  | 323333 |  | EACH
CABLE SADDLE SUPPORT (STANDOFF BRACKET - CABLE CRUTCH) |  | 323371 |  | EACH
SADDLE PLATE - STEEL CONCRETE POLE |  | 323328 |  | EACH
CABLE SADDLE - MK 38 (90 x 85) |  | 323338 |  | EACH
CALE SADDLE - MK 39 (80 x 75) |  | 323339 |  | EACH
CABLE SADDLE - MK 40 (75 x 70) |  | 323340 |  | EACH
CABLE SADDLE - MK 41 (65 x 60) |  | 323341 |  | EACH
CABLE SADDLE - MK 42 (60 x 65) |  | 323342 |  | EACH
CABLE SADDLE - MK 74 (45 x 40) |  | 323374 |  | EACH
CABLE SADDLE - MK 75 (37 x 32) |  | 323375 |  | EACH
PROTECTOR, ELEC CABLE for WOODEN POLE 3.4M L - SINGLE CABLE - 90MM W |  | 323326 |  | EACH
PROTECTOR, ELEC CABLE for STOBBIE POLE 3.4M L - SINGLE CABLE - 90MM W |  | 323337 |  | EACH
BRACKETS FOR STEEL CONCRETE POLE GUARD |  | 323336 |  | EACH
PROTECTOR,Cable-Wood Dbl 3400mm Alu. |  | 323395 |  | EACH
PROTECTOR,Cable Concrete Dbl 3400mm Alu. |  | 323396 |  | EACH
JOINT KITS - OUTDOOR TERMINATIONS
OUTDOOR,70-185 SQMM,3 CORE SCREENED,PAPER INSULATED MIND CABLE,12.7/22 KV, |  | 167315 |  | KIT
OUTDOOR,240-400 SQMM, 3 CORE SCREENED,PAPER INSULATED MIND CABLE,12.7/22 KV,INCLUDES 3 X 0.9M HVOT TUBING |  | 167316 |  | KIT
OUTDOOR,70-185 SQMM CONDUCTOR, 12.7/22 KV,INSULATED CABLE,3 CORE XLPE |  | 167345 |  | KIT
OUTDOOR,95-240 SQMM CONDUCTOR, 6.35/11 KV,INSULATED CABLE,3 CORE XLPE |  | 167343 |  | KIT
OUTDOOR,240-300 SQMM CONDUCTOR, 12.7/22 KV,INSULATED CABLE,3 CORE XLPE |  | 167346 |  | KIT
JOINT KITS - TRANSITION JOINT XLPE TO PAPER LEAD
STRAIGHT THROUGH TRANSITION JOINT,FOR 11 KV CABLE 95 SQMM XLPE TO 240 SQMM PLYSWS, C/W MECHANICAL CONNECTORS |  | 144157 |  | KIT
STRAIGHT THROUGH TRANSITION JOINT,FOR 22 KV CABLE 95 SQMM XLPE TO 240 SQMM PLYSWS, C/W MECHANICAL CONNECTORS |  | 144147 |  | KIT
JOINT KITS - HV XLPE TO XLPE
STRAIGHT THROUGH,12-17 KV 3 CORE XLPE12KV 185 - 400 SQ MM CU,17.5KV 185- 400 SQ MM CU, C/W MECHANICAL CONNECTORS |  | 144144 |  | KIT
STRAIGHT THROUGH,11KV 3 CORE XLPE95-240 SQ MM,C/W MECHANICAL CONNECTORS |  | 144148 |  | KIT
HV UG SLEEVING
SLEEVING HV - RED - FLEXIBLE SPOOL - 15M LONG - 32 - 10MM |  | 169730 |  | ROLL
SLEEVING HV - RED - FLEXIBLE SPOOL - 15M LONG - 50 - 16MM - USE MOST |  | 169732 |  | ROLL
SLEEVING HV - RED - FLEXIBLE SPOOL - 10M LONG - 62 - 21 MM |  | 169733 |  | ROLL
UG CABLE - 11kV
3 CORE,185 SQMM,6.35/11KV,AL, COMPACTED,XLPE-TR,HEAVY DUTY COPPER WIRE SCREENED,PVC/HDPE SHEATHED,TO AS 1429 & 4026 |  | 83810 |  | METRE
3 CORE,240 SQMM,6.35/11KV,AL, COMPACTED,XLPE-TR,HEAVY DUTY COPPERWIRE SCREENED,PVC/HDPE SHEATHED,TO AS 1429 & 4026 |  | 83811 |  | METRE
UG CABLE - 22kV
1 CORE,70 SQMM,COPPER,22KV,XLPE, PVC/HDPE,HEAVY DUTY COPPER WIRE SCREENED,UNARMOURED,10.1KA FAULT RATING,TO AS1429 |  | 85654 |  | METRE
1 CORE,185SQMM,22KV,ALU, X-TR/EHD/PVC/HDPE BK, FOR USE ON REGULATOR SITES, 500MTR/DRUM |  | 80710 |  | METRE
3 CORE,35 SQMM,12.7/22 KV, ALUMINIUM,XLPE-TR/CWS(30/1.04MM)PVC/HDPE, TO AS1429.1,1000M DRUM |  | 85252 |  | METRE
3 CORE,185 SQMM,12.7/22KV,AL, COMPACTED,XLPE-TR,HEAVY DUTY COPPERWIRE SCREENED,PVC/HDPE SHEATHED,TO AS 1429 & 4026 |  | 85701 |  | METRE
3 CORE,240 SQMM,12.7/22KV,AL, COMPACTED,XLPE-TR,HEAVY DUTY COPPERWIRE SCREENED,PVC/HDPE SHEATHED,TO AS 1429 & 4026 |  | 85702 |  | METRE
LV U/G CABLE
4 CORE,185 SQMM,0.6/1 KV,XLPE INSULATED,ALUMINIUM,SOLID SECTOR SHAPED,PVC SHEATHERED,TO AS 4026,250M DRUM |  | 82671 |  | METRE
4 CORE,240 SQMM,0.6/1 KV,XLPE INSULATED,ALUMINIUM,STRANDED SECTOR SHAPED,PVC SHEATHED,TO AS 4026,250M DRUM |  | 82670 |  | METRE
4 CORE,300 SQMM,0.6/1 KV,XLPE INSULATED,ALUMINIUM,STRANDED SECTOR SHAPED,PVC SHEATHED,TO AS 4026,250M DRUMS |  | 82667 |  | METRE
4 CORE,400 SQMM,0.6/1 KV,XLPE INSULATED,ALUMINIUM,STRANDED SECTOR SHAPED,PVC SHEATHED,TO AS 4026 |  | 82668 |  | METRE
CABLE,2C+E x 6mm2 x 7/0.85 x 0.6/1 Rnd |  | 95716 |  | METRE
10 SQMM,2 CORE+EARTH,CIRCULAR, V-90 INSULATED,PVC SHEATHED,TO AS/NZS 5000 |  | 95715 |  | METRE
SHEAR BOLT CONNECTORS
95-240MM |  | 152511 |  | EACH
120-300MM |  | 237420 |  | EACH
185-400MM |  | 152520 |  | EACH
UG CONDUIT/CABLE COVER
UG CAUTION TAPE |  | 348630 |  | ROLL
COVER,Cable Polymeric 300mm x 15m Roll |  | 77561 |  | ROLL
HEAT SHRINK CAPS
NO 3 |  | 168019 |  | EACH
NO 4 |  | 168021 |  | EACH
NO 5 |  | 168026 |  | EACH
NO 6 |  | 168028 |  | EACH
TURRETS
TURRET BASE, SMALL |  | 325754 |  | EACH
TURRET TOP, SMALL |  | 325745 |  | EACH
TURRET BASE, LARGE |  | 325742 |  | EACH
TURRET BASE, SMALL |  | 325753 |  | EACH
TURRET SCREW M10 x 35mm |  | 32896 |  | EACH
COMPLIANCE
ELECTRICAL WORK CERTIFICATION BOOK |  | 362901 |  | EACH
POLE MOUNTED TRANSFORMER INSTALL/REMOVE BOOK |  | 362894 |  | EACH
CUSTOMER INTERRUPTION ACCEPTANCE BOOK |  | 362903 |  | EACH
ACCESS AUTHORITY BOOK |  | 362891 |  | EACH
SWITCHING SHEET BOOK |  | 364242 |  | EACH
DANGER - DO NOT OPERATE TAGS |  | 348574 |  | EACH
OUTAGE CARDS - Blue |  | 363980 |  | Pk 100
OUTAGE CARDS - Orange |  | 363979 |  | Pk 100
OTHER ITEMS (Not Listed):
DESCRIPTION |  |  | QTY | UNIT of MEASURE

## View APL
NOTE: This page is purely an FYI to see what materials you'll receive for this APL. This data is NOT to be copied and pasted into the Material Order Sheet. Enter the 6 digit APL number in the yellow box below, then press enter to see the components contained in the APL.
Enter APL 6 Digit Number | Material number | SAP Description | Unit of Measure | Quantity
0
APL Short Description
#N/A
APL Long Description
#N/A

## Warehouse Contact Details
OVERSEEING SOUTH: | Jacob Woolley - Southern Operations Lead (based in Cambridge) | 0438 850 014 | ALL work South of Campbell Town, including Swansea | Jacob.Woolley@tasnetworks.com.au
CAMBRIDGE: | David Houareau | 0436 942 093 | ALL work South of Campbell Town, including Swansea | SouthernOperationsWarehouse@tasnetworks.com.au
OVERSEEING NORTH: | Wade Casey - (Northern Operations Lead based in Devonport) | 0461 405 366 | All work North of and including Campbell Town | Wade.Casey@tasnetworks.com.au
ROCHERLEA: | Lyndon Hampton | 0438 118 422 | All work East of Deloraine, South to and including Campbell Town. | Lyndon.Hampton@tasnetworks.com.au
ROCHERLEA: | Jack Campbell | 0483 188 123 |  | Jack.Campbell@tasnetworks.com.au
DEVONPORT: | Leigh Smith | 0461 594 265 | ALL work West of Deloraine, including Smithton, Queenstown and Deloraine. | Leigh.Smith@tasnetworks.com.au
BURNIE: | Luke Hodgetts | 0418 541 930 |  | Luke.Hodgetts@tasnetworks.com.au

## Version Control
Version | Date | Updates | Author
V2.0 | 13.04.2026 | Added all Construction Standard APL's and included the View APL Lookup. Sections 2, 3, 4 and 5 are the new standards. All materials have been checked, deleted materials removed new materials added. Warehouse contact details updated. Refreshed look and feel. | Pam Skapin
V2.1 | 01.05.2026 | Added 11 APL's to Section 2 for 2 phase arrangements. Altered View APL sheet to reduce sizing problem. Changed contact details for Rocherlea. Allow ability to select material number cells to copy into View APL sheet. | Pam Skapin

## APL Data (hidden)
APL Number | APL Name | APL Description | Material Number | Material Description | Component UoM | Component Quantity
710000 | OH/STAY/POLEATTACH/WOOD | OH, STAY WOOD POLE ATTACH | 37263 | EYE BOLT,FORGED M20 X 375MM GAL C/W NUT | EA | 1
710000 | OH/STAY/POLEATTACH/WOOD | OH, STAY WOOD POLE ATTACH | 40442 | NUT,HEX M20 THREAD GALVANISED STEEL | EA | 1
710000 | OH/STAY/POLEATTACH/WOOD | OH, STAY WOOD POLE ATTACH | 66805 | WASHER, CURVED 75 X 75MM TO FIT M20 | EA | 1
710001 | OH/STAY/POLEATTACH/STOB-STEEL | OH, STAY STOBIE STEEL FACE POLE ATTACH | 323314 | BRACE,CROSSARM 40 X 700 X 5MM THICK GAL | EA | 2
710001 | OH/STAY/POLEATTACH/STOB-STEEL | OH, STAY STOBIE STEEL FACE POLE ATTACH | 32261 | BOLT,HEX HEAD M16 X 45MM GAL. C/W NUT | EA | 1
710001 | OH/STAY/POLEATTACH/STOB-STEEL | OH, STAY STOBIE STEEL FACE POLE ATTACH | 32286 | BOLT,HEX HEAD M16 X 300MM GAL. C/W NUT | EA | 1
710001 | OH/STAY/POLEATTACH/STOB-STEEL | OH, STAY STOBIE STEEL FACE POLE ATTACH | 40441 | NUT,HEX M16 THREAD GALANISED STEEL | EA | 2
710001 | OH/STAY/POLEATTACH/STOB-STEEL | OH, STAY STOBIE STEEL FACE POLE ATTACH | 65616 | WASHER,FLAT ROUND M16 X 30MM GAL | EA | 4
710001 | OH/STAY/POLEATTACH/STOB-STEEL | OH, STAY STOBIE STEEL FACE POLE ATTACH | 265216 | THIMBLE,WIRE ROPE 16MM GAL.STEEL | EA | 1
710002 | OH/STAY/POLEATTACH/STOB-CONC | OH, STAY STOBIE CONC FACE POLE ATTACH | 323314 | BRACE,CROSSARM 40 X 700 X 5MM THICK GAL | EA | 2
710002 | OH/STAY/POLEATTACH/STOB-CONC | OH, STAY STOBIE CONC FACE POLE ATTACH | 32281 | BOLT,HEX HEAD M16 X 200MM GAL. C/W NUT | EA | 1
710002 | OH/STAY/POLEATTACH/STOB-CONC | OH, STAY STOBIE CONC FACE POLE ATTACH | 32261 | BOLT,HEX HEAD M16 X 45MM GAL. C/W NUT | EA | 1
710002 | OH/STAY/POLEATTACH/STOB-CONC | OH, STAY STOBIE CONC FACE POLE ATTACH | 40441 | NUT,HEX M16 THREAD GALANISED STEEL | EA | 2
710002 | OH/STAY/POLEATTACH/STOB-CONC | OH, STAY STOBIE CONC FACE POLE ATTACH | 65616 | WASHER,FLAT ROUND M16 X 30MM GAL | EA | 4
710002 | OH/STAY/POLEATTACH/STOB-CONC | OH, STAY STOBIE CONC FACE POLE ATTACH | 265216 | THIMBLE,WIRE ROPE 16MM GAL.STEEL | EA | 1
710003 | OH/STAY/ATTACH/DISCINSUL | OH, STAY DISC INSULATOR | 321260 | INSULATOR,SUSPENSION 146MM DISC D70S | EA | 1
710003 | OH/STAY/ATTACH/DISCINSUL | OH, STAY DISC INSULATOR | 322056 | CLEVIS,ROD-END BALL 16MM 70KN MIN-FAIL | EA | 1
710003 | OH/STAY/ATTACH/DISCINSUL | OH, STAY DISC INSULATOR | 322386 | CONNECTOR,ROD-END 16MM 70KN MIN-FAIL MCI | EA | 1
710003 | OH/STAY/ATTACH/DISCINSUL | OH, STAY DISC INSULATOR | 322090 | XXCLIP,SECURITY 7.9MM S/STEEL 16B-WCLIP | EA | 1
710004 | OH/STAY/WIRE/GRND | OH, STAY WIRE GROUND | 438920 | WIRE ROPE,STRAND 19/2.00 G1320 50M COIL | M | 15
710004 | OH/STAY/WIRE/GRND | OH, STAY WIRE GROUND | 148511 | TERMINATION, HELICAL FT 19/2.00 SC/GZ | EA | 4
710004 | OH/STAY/WIRE/GRND | OH, STAY WIRE GROUND | 146857 | CONNECTOR, SPLITBOLT 95MM2 BRASS | EA | 1
710004 | OH/STAY/WIRE/GRND | OH, STAY WIRE GROUND | 320403 | INSULATOR,STRAIN GY3 LILING GUY-TYPE | EA | 1
710004 | OH/STAY/WIRE/GRND | OH, STAY WIRE GROUND | 325719 | PROTECTOR,GUY SLIT PVC 25MM X 2000MM WH | EA | 1
710005 | OH/STAY/WIRE/VERT | OH, STAY WIRE VERTICAL | 438920 | WIRE ROPE,STRAND 19/2.00 G1320 50M COIL | M | 15
710005 | OH/STAY/WIRE/VERT | OH, STAY WIRE VERTICAL | 148511 | TERMINATION, HELICAL FT 19/2.00 SC/GZ | EA | 6
710005 | OH/STAY/WIRE/VERT | OH, STAY WIRE VERTICAL | 146857 | CONNECTOR, SPLITBOLT 95MM2 BRASS | EA | 1
710005 | OH/STAY/WIRE/VERT | OH, STAY WIRE VERTICAL | 320403 | INSULATOR,STRAIN GY3 LILING GUY-TYPE | EA | 1
710005 | OH/STAY/WIRE/VERT | OH, STAY WIRE VERTICAL | 32288 | BOLT,HEX HEAD M16 X 350MM GAL. C/W NUT | EA | 2
710005 | OH/STAY/WIRE/VERT | OH, STAY WIRE VERTICAL | 40441 | NUT,HEX M16 THREAD GALANISED STEEL | EA | 2
710005 | OH/STAY/WIRE/VERT | OH, STAY WIRE VERTICAL | 65158 | WASHER,FLAT ROUND M16 X 50MM GAL | EA | 4
710005 | OH/STAY/WIRE/VERT | OH, STAY WIRE VERTICAL | 323379 | SUPPORT,STAY 40 X 40 X 2000MM VERTICAL | EA | 1
710005 | OH/STAY/WIRE/VERT | OH, STAY WIRE VERTICAL | 325719 | PROTECTOR,GUY SLIT PVC 25MM X 2000MM WH | EA | 1
710006 | OH/STAY/WIRE/AERL | OH, STAY WIRE AERIAL | 438920 | WIRE ROPE,STRAND 19/2.00 G1320 50M COIL | M | 25
710006 | OH/STAY/WIRE/AERL | OH, STAY WIRE AERIAL | 148511 | TERMINATION, HELICAL FT 19/2.00 SC/GZ | EA | 4
710006 | OH/STAY/WIRE/AERL | OH, STAY WIRE AERIAL | 146857 | CONNECTOR, SPLITBOLT 95MM2 BRASS | EA | 1
710006 | OH/STAY/WIRE/AERL | OH, STAY WIRE AERIAL | 320403 | INSULATOR,STRAIN GY3 LILING GUY-TYPE | EA | 1
710006 | OH/STAY/WIRE/AERL | OH, STAY WIRE AERIAL | 325719 | PROTECTOR,GUY SLIT PVC 25MM X 2000MM WH | EA | 1
710007 | OH/STAY/ANCHOR/200-SCREW | OH, STAY SCREW ANCHOR, 200MM | 325844 | ANCHOR,ROD SCREW 20MM X 2140MM M24 NUT | EA | 1
710007 | OH/STAY/ANCHOR/200-SCREW | OH, STAY SCREW ANCHOR, 200MM | 325817 | ANCHOR,GUY SINGLE HELIX 200MM X M24 ROD | EA | 1
710008 | OH/STAY/ANCHOR/300-SCREW | OH, STAY SCREW ANCHOR, 300MM | 325844 | ANCHOR,ROD SCREW 20MM X 2140MM M24 NUT | EA | 1
710008 | OH/STAY/ANCHOR/300-SCREW | OH, STAY SCREW ANCHOR, 300MM | 325818 | ANCHOR,GUY SINGLE HELIX 300MM X M24 ROD | EA | 1
710009 | OH/STAY/ANCHOR/BLOCK | OH, STAY ANCHOR BLOCK | 325692 | GUY ASSEMBLY,FORGED EYE M20 X2100MM | EA | 1
710009 | OH/STAY/ANCHOR/BLOCK | OH, STAY ANCHOR BLOCK | 77506 | BLOCK,PRECAST CONCRETE D-OH1-1.2/1 REV.2 | EA | 1
710010 | OH/STAY/ANCHOR/ROCKBOLT | OH, STAY ANCHOR ROCK BOLT | 323314 | BRACE,CROSSARM 40 X 700 X 5MM THICK GAL | EA | 2
710010 | OH/STAY/ANCHOR/ROCKBOLT | OH, STAY ANCHOR ROCK BOLT | 32265 | BOLT,HEX HEAD M16 X 65MM GAL. C/W NUT | EA | 2
710010 | OH/STAY/ANCHOR/ROCKBOLT | OH, STAY ANCHOR ROCK BOLT | 325442 | ANCHOR,ROCKFACE 600MM WITH WEDGE/THIMBLE | EA | 1
710010 | OH/STAY/ANCHOR/ROCKBOLT | OH, STAY ANCHOR ROCK BOLT | 40441 | NUT,HEX M16 THREAD GALANISED STEEL | EA | 2
710010 | OH/STAY/ANCHOR/ROCKBOLT | OH, STAY ANCHOR ROCK BOLT | 65616 | WASHER,FLAT ROUND M16 X 30MM GAL | EA | 4
710010 | OH/STAY/ANCHOR/ROCKBOLT | OH, STAY ANCHOR ROCK BOLT | 265216 | THIMBLE,WIRE ROPE 16MM GAL.STEEL | EA | 1
710011 | OH/STAY/ATTACH/EYEBOLTS | OH, STAY EYEBOLTS | 37263 | EYE BOLT,FORGED M20 X 375MM GAL C/W NUT | EA | 1
710011 | OH/STAY/ATTACH/EYEBOLTS | OH, STAY EYEBOLTS | 37258 | EYE BOLT,FORGED M20 X 280MM GAL C/W NUT | EA | 1
710011 | OH/STAY/ATTACH/EYEBOLTS | OH, STAY EYEBOLTS | 37259 | EYE BOLT,FORGED M20 X 300MM GAL C/W NUT | EA | 1
710011 | OH/STAY/ATTACH/EYEBOLTS | OH, STAY EYEBOLTS | 37260 | EYE BOLT, FORGED M20 X 325MM GAL C/W NUT | EA | 1
710011 | OH/STAY/ATTACH/EYEBOLTS | OH, STAY EYEBOLTS | 37261 | EYE BOLT,FORGED M20 X 350MM GAL C/W NUT | EA | 1
710011 | OH/STAY/ATTACH/EYEBOLTS | OH, STAY EYEBOLTS | 37262 | EYE BOLT,FORGED M20 X 400MM GAL C/W NUT | EA | 1
710012 | STAY/G/W/200-SCREW | STAY GRND, WOOD POLE, 200MM SCREW | 37263 | EYE BOLT,FORGED M20 X 375MM GAL C/W NUT | EA | 1
710012 | STAY/G/W/200-SCREW | STAY GRND, WOOD POLE, 200MM SCREW | 40442 | NUT,HEX M20 THREAD GALVANISED STEEL | EA | 1
710012 | STAY/G/W/200-SCREW | STAY GRND, WOOD POLE, 200MM SCREW | 66805 | WASHER, CURVED 75 X 75MM TO FIT M20 | EA | 1
710012 | STAY/G/W/200-SCREW | STAY GRND, WOOD POLE, 200MM SCREW | 321260 | INSULATOR,SUSPENSION 146MM DISC D70S | EA | 1
710012 | STAY/G/W/200-SCREW | STAY GRND, WOOD POLE, 200MM SCREW | 322056 | CLEVIS,ROD-END BALL 16MM 70KN MIN-FAIL | EA | 1
710012 | STAY/G/W/200-SCREW | STAY GRND, WOOD POLE, 200MM SCREW | 322386 | CONNECTOR,ROD-END 16MM 70KN MIN-FAIL MCI | EA | 1
710012 | STAY/G/W/200-SCREW | STAY GRND, WOOD POLE, 200MM SCREW | 322090 | XXCLIP,SECURITY 7.9MM S/STEEL 16B-WCLIP | EA | 1
710012 | STAY/G/W/200-SCREW | STAY GRND, WOOD POLE, 200MM SCREW | 438920 | WIRE ROPE,STRAND 19/2.00 G1320 50M COIL | M | 15
710012 | STAY/G/W/200-SCREW | STAY GRND, WOOD POLE, 200MM SCREW | 148511 | TERMINATION, HELICAL FT 19/2.00 SC/GZ | EA | 4
710012 | STAY/G/W/200-SCREW | STAY GRND, WOOD POLE, 200MM SCREW | 146857 | CONNECTOR, SPLITBOLT 95MM2 BRASS | EA | 1
710012 | STAY/G/W/200-SCREW | STAY GRND, WOOD POLE, 200MM SCREW | 320403 | INSULATOR,STRAIN GY3 LILING GUY-TYPE | EA | 1
710012 | STAY/G/W/200-SCREW | STAY GRND, WOOD POLE, 200MM SCREW | 325719 | PROTECTOR,GUY SLIT PVC 25MM X 2000MM WH | EA | 1
710012 | STAY/G/W/200-SCREW | STAY GRND, WOOD POLE, 200MM SCREW | 325844 | ANCHOR,ROD SCREW 20MM X 2140MM M24 NUT | EA | 1
710012 | STAY/G/W/200-SCREW | STAY GRND, WOOD POLE, 200MM SCREW | 325817 | ANCHOR,GUY SINGLE HELIX 200MM X M24 ROD | EA | 1
710014 | STAY/G/W/300-SCREW | STAY GRND, WOOD POLE, 300MM SCREW | 37263 | EYE BOLT,FORGED M20 X 375MM GAL C/W NUT | EA | 1
710014 | STAY/G/W/300-SCREW | STAY GRND, WOOD POLE, 300MM SCREW | 40442 | NUT,HEX M20 THREAD GALVANISED STEEL | EA | 1
710014 | STAY/G/W/300-SCREW | STAY GRND, WOOD POLE, 300MM SCREW | 66805 | WASHER, CURVED 75 X 75MM TO FIT M20 | EA | 1
710014 | STAY/G/W/300-SCREW | STAY GRND, WOOD POLE, 300MM SCREW | 321260 | INSULATOR,SUSPENSION 146MM DISC D70S | EA | 1
710014 | STAY/G/W/300-SCREW | STAY GRND, WOOD POLE, 300MM SCREW | 322056 | CLEVIS,ROD-END BALL 16MM 70KN MIN-FAIL | EA | 1
710014 | STAY/G/W/300-SCREW | STAY GRND, WOOD POLE, 300MM SCREW | 322386 | CONNECTOR,ROD-END 16MM 70KN MIN-FAIL MCI | EA | 1
710014 | STAY/G/W/300-SCREW | STAY GRND, WOOD POLE, 300MM SCREW | 322090 | XXCLIP,SECURITY 7.9MM S/STEEL 16B-WCLIP | EA | 1
710014 | STAY/G/W/300-SCREW | STAY GRND, WOOD POLE, 300MM SCREW | 438920 | WIRE ROPE,STRAND 19/2.00 G1320 50M COIL | M | 15
710014 | STAY/G/W/300-SCREW | STAY GRND, WOOD POLE, 300MM SCREW | 148511 | TERMINATION, HELICAL FT 19/2.00 SC/GZ | EA | 4
710014 | STAY/G/W/300-SCREW | STAY GRND, WOOD POLE, 300MM SCREW | 146857 | CONNECTOR, SPLITBOLT 95MM2 BRASS | EA | 1
710014 | STAY/G/W/300-SCREW | STAY GRND, WOOD POLE, 300MM SCREW | 320403 | INSULATOR,STRAIN GY3 LILING GUY-TYPE | EA | 1
710014 | STAY/G/W/300-SCREW | STAY GRND, WOOD POLE, 300MM SCREW | 325719 | PROTECTOR,GUY SLIT PVC 25MM X 2000MM WH | EA | 1
710014 | STAY/G/W/300-SCREW | STAY GRND, WOOD POLE, 300MM SCREW | 325844 | ANCHOR,ROD SCREW 20MM X 2140MM M24 NUT | EA | 1
710014 | STAY/G/W/300-SCREW | STAY GRND, WOOD POLE, 300MM SCREW | 325818 | ANCHOR,GUY SINGLE HELIX 300MM X M24 ROD | EA | 1
710016 | STAY/G/SC/200-SCREW | STAY GRND, STOBIE CONC FACE, 200MMSCREW | 323314 | BRACE,CROSSARM 40 X 700 X 5MM THICK GAL | EA | 2
710016 | STAY/G/SC/200-SCREW | STAY GRND, STOBIE CONC FACE, 200MMSCREW | 32281 | BOLT,HEX HEAD M16 X 200MM GAL. C/W NUT | EA | 1
710016 | STAY/G/SC/200-SCREW | STAY GRND, STOBIE CONC FACE, 200MMSCREW | 32261 | BOLT,HEX HEAD M16 X 45MM GAL. C/W NUT | EA | 1
710016 | STAY/G/SC/200-SCREW | STAY GRND, STOBIE CONC FACE, 200MMSCREW | 40441 | NUT,HEX M16 THREAD GALANISED STEEL | EA | 2
710016 | STAY/G/SC/200-SCREW | STAY GRND, STOBIE CONC FACE, 200MMSCREW | 65616 | WASHER,FLAT ROUND M16 X 30MM GAL | EA | 4
710016 | STAY/G/SC/200-SCREW | STAY GRND, STOBIE CONC FACE, 200MMSCREW | 265216 | THIMBLE,WIRE ROPE 16MM GAL.STEEL | EA | 1
710016 | STAY/G/SC/200-SCREW | STAY GRND, STOBIE CONC FACE, 200MMSCREW | 321260 | INSULATOR,SUSPENSION 146MM DISC D70S | EA | 1
710016 | STAY/G/SC/200-SCREW | STAY GRND, STOBIE CONC FACE, 200MMSCREW | 322056 | CLEVIS,ROD-END BALL 16MM 70KN MIN-FAIL | EA | 1
710016 | STAY/G/SC/200-SCREW | STAY GRND, STOBIE CONC FACE, 200MMSCREW | 322386 | CONNECTOR,ROD-END 16MM 70KN MIN-FAIL MCI | EA | 1
710016 | STAY/G/SC/200-SCREW | STAY GRND, STOBIE CONC FACE, 200MMSCREW | 322090 | XXCLIP,SECURITY 7.9MM S/STEEL 16B-WCLIP | EA | 1
710016 | STAY/G/SC/200-SCREW | STAY GRND, STOBIE CONC FACE, 200MMSCREW | 438920 | WIRE ROPE,STRAND 19/2.00 G1320 50M COIL | M | 15
710016 | STAY/G/SC/200-SCREW | STAY GRND, STOBIE CONC FACE, 200MMSCREW | 148511 | TERMINATION, HELICAL FT 19/2.00 SC/GZ | EA | 4
710016 | STAY/G/SC/200-SCREW | STAY GRND, STOBIE CONC FACE, 200MMSCREW | 146857 | CONNECTOR, SPLITBOLT 95MM2 BRASS | EA | 1
710016 | STAY/G/SC/200-SCREW | STAY GRND, STOBIE CONC FACE, 200MMSCREW | 320403 | INSULATOR,STRAIN GY3 LILING GUY-TYPE | EA | 1
710016 | STAY/G/SC/200-SCREW | STAY GRND, STOBIE CONC FACE, 200MMSCREW | 325719 | PROTECTOR,GUY SLIT PVC 25MM X 2000MM WH | EA | 1
710016 | STAY/G/SC/200-SCREW | STAY GRND, STOBIE CONC FACE, 200MMSCREW | 325844 | ANCHOR,ROD SCREW 20MM X 2140MM M24 NUT | EA | 1
710016 | STAY/G/SC/200-SCREW | STAY GRND, STOBIE CONC FACE, 200MMSCREW | 325817 | ANCHOR,GUY SINGLE HELIX 200MM X M24 ROD | EA | 1
710018 | STAY/G/SS/200-SCREW | STAY GRND, STOBIE STEEL FACE, 200MMSCREW | 323314 | BRACE,CROSSARM 40 X 700 X 5MM THICK GAL | EA | 2
710018 | STAY/G/SS/200-SCREW | STAY GRND, STOBIE STEEL FACE, 200MMSCREW | 32261 | BOLT,HEX HEAD M16 X 45MM GAL. C/W NUT | EA | 1
710018 | STAY/G/SS/200-SCREW | STAY GRND, STOBIE STEEL FACE, 200MMSCREW | 32286 | BOLT,HEX HEAD M16 X 300MM GAL. C/W NUT | EA | 1
710018 | STAY/G/SS/200-SCREW | STAY GRND, STOBIE STEEL FACE, 200MMSCREW | 40441 | NUT,HEX M16 THREAD GALANISED STEEL | EA | 2
710018 | STAY/G/SS/200-SCREW | STAY GRND, STOBIE STEEL FACE, 200MMSCREW | 65616 | WASHER,FLAT ROUND M16 X 30MM GAL | EA | 4
710018 | STAY/G/SS/200-SCREW | STAY GRND, STOBIE STEEL FACE, 200MMSCREW | 265216 | THIMBLE,WIRE ROPE 16MM GAL.STEEL | EA | 1
710018 | STAY/G/SS/200-SCREW | STAY GRND, STOBIE STEEL FACE, 200MMSCREW | 321260 | INSULATOR,SUSPENSION 146MM DISC D70S | EA | 1
710018 | STAY/G/SS/200-SCREW | STAY GRND, STOBIE STEEL FACE, 200MMSCREW | 322056 | CLEVIS,ROD-END BALL 16MM 70KN MIN-FAIL | EA | 1
710018 | STAY/G/SS/200-SCREW | STAY GRND, STOBIE STEEL FACE, 200MMSCREW | 322386 | CONNECTOR,ROD-END 16MM 70KN MIN-FAIL MCI | EA | 1
710018 | STAY/G/SS/200-SCREW | STAY GRND, STOBIE STEEL FACE, 200MMSCREW | 322090 | XXCLIP,SECURITY 7.9MM S/STEEL 16B-WCLIP | EA | 1
710018 | STAY/G/SS/200-SCREW | STAY GRND, STOBIE STEEL FACE, 200MMSCREW | 438920 | WIRE ROPE,STRAND 19/2.00 G1320 50M COIL | M | 15
710018 | STAY/G/SS/200-SCREW | STAY GRND, STOBIE STEEL FACE, 200MMSCREW | 148511 | TERMINATION, HELICAL FT 19/2.00 SC/GZ | EA | 4
710018 | STAY/G/SS/200-SCREW | STAY GRND, STOBIE STEEL FACE, 200MMSCREW | 146857 | CONNECTOR, SPLITBOLT 95MM2 BRASS | EA | 1
710018 | STAY/G/SS/200-SCREW | STAY GRND, STOBIE STEEL FACE, 200MMSCREW | 320403 | INSULATOR,STRAIN GY3 LILING GUY-TYPE | EA | 1
710018 | STAY/G/SS/200-SCREW | STAY GRND, STOBIE STEEL FACE, 200MMSCREW | 325719 | PROTECTOR,GUY SLIT PVC 25MM X 2000MM WH | EA | 1
710018 | STAY/G/SS/200-SCREW | STAY GRND, STOBIE STEEL FACE, 200MMSCREW | 325844 | ANCHOR,ROD SCREW 20MM X 2140MM M24 NUT | EA | 1
710018 | STAY/G/SS/200-SCREW | STAY GRND, STOBIE STEEL FACE, 200MMSCREW | 325817 | ANCHOR,GUY SINGLE HELIX 200MM X M24 ROD | EA | 1
710020 | STAY/G/W/RB | STAY GRND, WOOD POLE, ROCK BOLT | 325442 | ANCHOR,ROCKFACE 600MM WITH WEDGE/THIMBLE | EA | 1
710020 | STAY/G/W/RB | STAY GRND, WOOD POLE, ROCK BOLT | 37263 | EYE BOLT,FORGED M20 X 375MM GAL C/W NUT | EA | 1
710020 | STAY/G/W/RB | STAY GRND, WOOD POLE, ROCK BOLT | 40442 | NUT,HEX M20 THREAD GALVANISED STEEL | EA | 1
710020 | STAY/G/W/RB | STAY GRND, WOOD POLE, ROCK BOLT | 66805 | WASHER, CURVED 75 X 75MM TO FIT M20 | EA | 1
710020 | STAY/G/W/RB | STAY GRND, WOOD POLE, ROCK BOLT | 321260 | INSULATOR,SUSPENSION 146MM DISC D70S | EA | 1
710020 | STAY/G/W/RB | STAY GRND, WOOD POLE, ROCK BOLT | 322056 | CLEVIS,ROD-END BALL 16MM 70KN MIN-FAIL | EA | 1
710020 | STAY/G/W/RB | STAY GRND, WOOD POLE, ROCK BOLT | 322386 | CONNECTOR,ROD-END 16MM 70KN MIN-FAIL MCI | EA | 1
710020 | STAY/G/W/RB | STAY GRND, WOOD POLE, ROCK BOLT | 322090 | XXCLIP,SECURITY 7.9MM S/STEEL 16B-WCLIP | EA | 1
710020 | STAY/G/W/RB | STAY GRND, WOOD POLE, ROCK BOLT | 438920 | WIRE ROPE,STRAND 19/2.00 G1320 50M COIL | M | 15
710020 | STAY/G/W/RB | STAY GRND, WOOD POLE, ROCK BOLT | 148511 | TERMINATION, HELICAL FT 19/2.00 SC/GZ | EA | 4
710020 | STAY/G/W/RB | STAY GRND, WOOD POLE, ROCK BOLT | 146857 | CONNECTOR, SPLITBOLT 95MM2 BRASS | EA | 1
710020 | STAY/G/W/RB | STAY GRND, WOOD POLE, ROCK BOLT | 320403 | INSULATOR,STRAIN GY3 LILING GUY-TYPE | EA | 1
710020 | STAY/G/W/RB | STAY GRND, WOOD POLE, ROCK BOLT | 325719 | PROTECTOR,GUY SLIT PVC 25MM X 2000MM WH | EA | 1
710022 | STAY/G/SC/RB | STAY GRND, STOBIE CONC FACE, ROCK BOLT | 325442 | ANCHOR,ROCKFACE 600MM WITH WEDGE/THIMBLE | EA | 1
710022 | STAY/G/SC/RB | STAY GRND, STOBIE CONC FACE, ROCK BOLT | 323314 | BRACE,CROSSARM 40 X 700 X 5MM THICK GAL | EA | 2
710022 | STAY/G/SC/RB | STAY GRND, STOBIE CONC FACE, ROCK BOLT | 32281 | BOLT,HEX HEAD M16 X 200MM GAL. C/W NUT | EA | 1
710022 | STAY/G/SC/RB | STAY GRND, STOBIE CONC FACE, ROCK BOLT | 32261 | BOLT,HEX HEAD M16 X 45MM GAL. C/W NUT | EA | 1
710022 | STAY/G/SC/RB | STAY GRND, STOBIE CONC FACE, ROCK BOLT | 40441 | NUT,HEX M16 THREAD GALANISED STEEL | EA | 2
710022 | STAY/G/SC/RB | STAY GRND, STOBIE CONC FACE, ROCK BOLT | 65616 | WASHER,FLAT ROUND M16 X 30MM GAL | EA | 4
710022 | STAY/G/SC/RB | STAY GRND, STOBIE CONC FACE, ROCK BOLT | 265216 | THIMBLE,WIRE ROPE 16MM GAL.STEEL | EA | 1
710022 | STAY/G/SC/RB | STAY GRND, STOBIE CONC FACE, ROCK BOLT | 321260 | INSULATOR,SUSPENSION 146MM DISC D70S | EA | 1
710022 | STAY/G/SC/RB | STAY GRND, STOBIE CONC FACE, ROCK BOLT | 322056 | CLEVIS,ROD-END BALL 16MM 70KN MIN-FAIL | EA | 1
710022 | STAY/G/SC/RB | STAY GRND, STOBIE CONC FACE, ROCK BOLT | 322386 | CONNECTOR,ROD-END 16MM 70KN MIN-FAIL MCI | EA | 1
710022 | STAY/G/SC/RB | STAY GRND, STOBIE CONC FACE, ROCK BOLT | 322090 | XXCLIP,SECURITY 7.9MM S/STEEL 16B-WCLIP | EA | 1
710022 | STAY/G/SC/RB | STAY GRND, STOBIE CONC FACE, ROCK BOLT | 438920 | WIRE ROPE,STRAND 19/2.00 G1320 50M COIL | M | 15
710022 | STAY/G/SC/RB | STAY GRND, STOBIE CONC FACE, ROCK BOLT | 148511 | TERMINATION, HELICAL FT 19/2.00 SC/GZ | EA | 4
710022 | STAY/G/SC/RB | STAY GRND, STOBIE CONC FACE, ROCK BOLT | 146857 | CONNECTOR, SPLITBOLT 95MM2 BRASS | EA | 1
710022 | STAY/G/SC/RB | STAY GRND, STOBIE CONC FACE, ROCK BOLT | 320403 | INSULATOR,STRAIN GY3 LILING GUY-TYPE | EA | 1
710022 | STAY/G/SC/RB | STAY GRND, STOBIE CONC FACE, ROCK BOLT | 325719 | PROTECTOR,GUY SLIT PVC 25MM X 2000MM WH | EA | 1
710024 | STAY/G/SS/RB | STAY GRND, STOBIE STEEL FACE, ROCK BOLT | 325442 | ANCHOR,ROCKFACE 600MM WITH WEDGE/THIMBLE | EA | 1
710024 | STAY/G/SS/RB | STAY GRND, STOBIE STEEL FACE, ROCK BOLT | 323314 | BRACE,CROSSARM 40 X 700 X 5MM THICK GAL | EA | 2
710024 | STAY/G/SS/RB | STAY GRND, STOBIE STEEL FACE, ROCK BOLT | 32261 | BOLT,HEX HEAD M16 X 45MM GAL. C/W NUT | EA | 1
710024 | STAY/G/SS/RB | STAY GRND, STOBIE STEEL FACE, ROCK BOLT | 32286 | BOLT,HEX HEAD M16 X 300MM GAL. C/W NUT | EA | 1
710024 | STAY/G/SS/RB | STAY GRND, STOBIE STEEL FACE, ROCK BOLT | 40441 | NUT,HEX M16 THREAD GALANISED STEEL | EA | 2
710024 | STAY/G/SS/RB | STAY GRND, STOBIE STEEL FACE, ROCK BOLT | 65616 | WASHER,FLAT ROUND M16 X 30MM GAL | EA | 4
710024 | STAY/G/SS/RB | STAY GRND, STOBIE STEEL FACE, ROCK BOLT | 265216 | THIMBLE,WIRE ROPE 16MM GAL.STEEL | EA | 1
710024 | STAY/G/SS/RB | STAY GRND, STOBIE STEEL FACE, ROCK BOLT | 321260 | INSULATOR,SUSPENSION 146MM DISC D70S | EA | 1
710024 | STAY/G/SS/RB | STAY GRND, STOBIE STEEL FACE, ROCK BOLT | 322056 | CLEVIS,ROD-END BALL 16MM 70KN MIN-FAIL | EA | 1
710024 | STAY/G/SS/RB | STAY GRND, STOBIE STEEL FACE, ROCK BOLT | 322386 | CONNECTOR,ROD-END 16MM 70KN MIN-FAIL MCI | EA | 1
710024 | STAY/G/SS/RB | STAY GRND, STOBIE STEEL FACE, ROCK BOLT | 322090 | XXCLIP,SECURITY 7.9MM S/STEEL 16B-WCLIP | EA | 1
710024 | STAY/G/SS/RB | STAY GRND, STOBIE STEEL FACE, ROCK BOLT | 438920 | WIRE ROPE,STRAND 19/2.00 G1320 50M COIL | M | 15
710024 | STAY/G/SS/RB | STAY GRND, STOBIE STEEL FACE, ROCK BOLT | 148511 | TERMINATION, HELICAL FT 19/2.00 SC/GZ | EA | 4
710024 | STAY/G/SS/RB | STAY GRND, STOBIE STEEL FACE, ROCK BOLT | 146857 | CONNECTOR, SPLITBOLT 95MM2 BRASS | EA | 1
710024 | STAY/G/SS/RB | STAY GRND, STOBIE STEEL FACE, ROCK BOLT | 320403 | INSULATOR,STRAIN GY3 LILING GUY-TYPE | EA | 1
710024 | STAY/G/SS/RB | STAY GRND, STOBIE STEEL FACE, ROCK BOLT | 325719 | PROTECTOR,GUY SLIT PVC 25MM X 2000MM WH | EA | 1
710026 | STAY/G/W/B | STAY GRND, WOOD POLE, BLOCK | 37263 | EYE BOLT,FORGED M20 X 375MM GAL C/W NUT | EA | 1
710026 | STAY/G/W/B | STAY GRND, WOOD POLE, BLOCK | 40442 | NUT,HEX M20 THREAD GALVANISED STEEL | EA | 1
710026 | STAY/G/W/B | STAY GRND, WOOD POLE, BLOCK | 66805 | WASHER, CURVED 75 X 75MM TO FIT M20 | EA | 1
710026 | STAY/G/W/B | STAY GRND, WOOD POLE, BLOCK | 321260 | INSULATOR,SUSPENSION 146MM DISC D70S | EA | 1
710026 | STAY/G/W/B | STAY GRND, WOOD POLE, BLOCK | 322056 | CLEVIS,ROD-END BALL 16MM 70KN MIN-FAIL | EA | 1
710026 | STAY/G/W/B | STAY GRND, WOOD POLE, BLOCK | 322386 | CONNECTOR,ROD-END 16MM 70KN MIN-FAIL MCI | EA | 1
710026 | STAY/G/W/B | STAY GRND, WOOD POLE, BLOCK | 322090 | XXCLIP,SECURITY 7.9MM S/STEEL 16B-WCLIP | EA | 1
710026 | STAY/G/W/B | STAY GRND, WOOD POLE, BLOCK | 438920 | WIRE ROPE,STRAND 19/2.00 G1320 50M COIL | M | 15
710026 | STAY/G/W/B | STAY GRND, WOOD POLE, BLOCK | 148511 | TERMINATION, HELICAL FT 19/2.00 SC/GZ | EA | 4
710026 | STAY/G/W/B | STAY GRND, WOOD POLE, BLOCK | 146857 | CONNECTOR, SPLITBOLT 95MM2 BRASS | EA | 1
710026 | STAY/G/W/B | STAY GRND, WOOD POLE, BLOCK | 320403 | INSULATOR,STRAIN GY3 LILING GUY-TYPE | EA | 1
710026 | STAY/G/W/B | STAY GRND, WOOD POLE, BLOCK | 325719 | PROTECTOR,GUY SLIT PVC 25MM X 2000MM WH | EA | 1
710026 | STAY/G/W/B | STAY GRND, WOOD POLE, BLOCK | 325692 | GUY ASSEMBLY,FORGED EYE M20 X2100MM | EA | 1
710026 | STAY/G/W/B | STAY GRND, WOOD POLE, BLOCK | 77506 | BLOCK,PRECAST CONCRETE D-OH1-1.2/1 REV.2 | EA | 1
710028 | STAY/G/SS/B | STAY GRND, STOBIE STEEL FACE, BLOCK | 323314 | BRACE,CROSSARM 40 X 700 X 5MM THICK GAL | EA | 2
710028 | STAY/G/SS/B | STAY GRND, STOBIE STEEL FACE, BLOCK | 32261 | BOLT,HEX HEAD M16 X 45MM GAL. C/W NUT | EA | 1
710028 | STAY/G/SS/B | STAY GRND, STOBIE STEEL FACE, BLOCK | 32286 | BOLT,HEX HEAD M16 X 300MM GAL. C/W NUT | EA | 1
710028 | STAY/G/SS/B | STAY GRND, STOBIE STEEL FACE, BLOCK | 40441 | NUT,HEX M16 THREAD GALANISED STEEL | EA | 2
710028 | STAY/G/SS/B | STAY GRND, STOBIE STEEL FACE, BLOCK | 65616 | WASHER,FLAT ROUND M16 X 30MM GAL | EA | 4
710028 | STAY/G/SS/B | STAY GRND, STOBIE STEEL FACE, BLOCK | 265216 | THIMBLE,WIRE ROPE 16MM GAL.STEEL | EA | 1
710028 | STAY/G/SS/B | STAY GRND, STOBIE STEEL FACE, BLOCK | 321260 | INSULATOR,SUSPENSION 146MM DISC D70S | EA | 1
710028 | STAY/G/SS/B | STAY GRND, STOBIE STEEL FACE, BLOCK | 322056 | CLEVIS,ROD-END BALL 16MM 70KN MIN-FAIL | EA | 1
710028 | STAY/G/SS/B | STAY GRND, STOBIE STEEL FACE, BLOCK | 322386 | CONNECTOR,ROD-END 16MM 70KN MIN-FAIL MCI | EA | 1
710028 | STAY/G/SS/B | STAY GRND, STOBIE STEEL FACE, BLOCK | 322090 | XXCLIP,SECURITY 7.9MM S/STEEL 16B-WCLIP | EA | 1
710028 | STAY/G/SS/B | STAY GRND, STOBIE STEEL FACE, BLOCK | 438920 | WIRE ROPE,STRAND 19/2.00 G1320 50M COIL | M | 15
710028 | STAY/G/SS/B | STAY GRND, STOBIE STEEL FACE, BLOCK | 148511 | TERMINATION, HELICAL FT 19/2.00 SC/GZ | EA | 4
710028 | STAY/G/SS/B | STAY GRND, STOBIE STEEL FACE, BLOCK | 146857 | CONNECTOR, SPLITBOLT 95MM2 BRASS | EA | 1
710028 | STAY/G/SS/B | STAY GRND, STOBIE STEEL FACE, BLOCK | 320403 | INSULATOR,STRAIN GY3 LILING GUY-TYPE | EA | 1
710028 | STAY/G/SS/B | STAY GRND, STOBIE STEEL FACE, BLOCK | 325719 | PROTECTOR,GUY SLIT PVC 25MM X 2000MM WH | EA | 1
710028 | STAY/G/SS/B | STAY GRND, STOBIE STEEL FACE, BLOCK | 325692 | GUY ASSEMBLY,FORGED EYE M20 X2100MM | EA | 1
710028 | STAY/G/SS/B | STAY GRND, STOBIE STEEL FACE, BLOCK | 77506 | BLOCK,PRECAST CONCRETE D-OH1-1.2/1 REV.2 | EA | 1
710030 | STAY/G/SC/B | STAY GRND, STOBIE CONC FACE, BLOCK | 323314 | BRACE,CROSSARM 40 X 700 X 5MM THICK GAL | EA | 2
710030 | STAY/G/SC/B | STAY GRND, STOBIE CONC FACE, BLOCK | 32281 | BOLT,HEX HEAD M16 X 200MM GAL. C/W NUT | EA | 1
710030 | STAY/G/SC/B | STAY GRND, STOBIE CONC FACE, BLOCK | 32261 | BOLT,HEX HEAD M16 X 45MM GAL. C/W NUT | EA | 1
710030 | STAY/G/SC/B | STAY GRND, STOBIE CONC FACE, BLOCK | 40441 | NUT,HEX M16 THREAD GALANISED STEEL | EA | 2
710030 | STAY/G/SC/B | STAY GRND, STOBIE CONC FACE, BLOCK | 65616 | WASHER,FLAT ROUND M16 X 30MM GAL | EA | 4
710030 | STAY/G/SC/B | STAY GRND, STOBIE CONC FACE, BLOCK | 265216 | THIMBLE,WIRE ROPE 16MM GAL.STEEL | EA | 1
710030 | STAY/G/SC/B | STAY GRND, STOBIE CONC FACE, BLOCK | 321260 | INSULATOR,SUSPENSION 146MM DISC D70S | EA | 1
710030 | STAY/G/SC/B | STAY GRND, STOBIE CONC FACE, BLOCK | 322056 | CLEVIS,ROD-END BALL 16MM 70KN MIN-FAIL | EA | 1
710030 | STAY/G/SC/B | STAY GRND, STOBIE CONC FACE, BLOCK | 322386 | CONNECTOR,ROD-END 16MM 70KN MIN-FAIL MCI | EA | 1
710030 | STAY/G/SC/B | STAY GRND, STOBIE CONC FACE, BLOCK | 322090 | XXCLIP,SECURITY 7.9MM S/STEEL 16B-WCLIP | EA | 1
710030 | STAY/G/SC/B | STAY GRND, STOBIE CONC FACE, BLOCK | 438920 | WIRE ROPE,STRAND 19/2.00 G1320 50M COIL | M | 15
710030 | STAY/G/SC/B | STAY GRND, STOBIE CONC FACE, BLOCK | 148511 | TERMINATION, HELICAL FT 19/2.00 SC/GZ | EA | 4
710030 | STAY/G/SC/B | STAY GRND, STOBIE CONC FACE, BLOCK | 146857 | CONNECTOR, SPLITBOLT 95MM2 BRASS | EA | 1
710030 | STAY/G/SC/B | STAY GRND, STOBIE CONC FACE, BLOCK | 320403 | INSULATOR,STRAIN GY3 LILING GUY-TYPE | EA | 1
710030 | STAY/G/SC/B | STAY GRND, STOBIE CONC FACE, BLOCK | 325719 | PROTECTOR,GUY SLIT PVC 25MM X 2000MM WH | EA | 1
710030 | STAY/G/SC/B | STAY GRND, STOBIE CONC FACE, BLOCK | 325692 | GUY ASSEMBLY,FORGED EYE M20 X2100MM | EA | 1
710030 | STAY/G/SC/B | STAY GRND, STOBIE CONC FACE, BLOCK | 77506 | BLOCK,PRECAST CONCRETE D-OH1-1.2/1 REV.2 | EA | 1
710032 | STAY/V/W/200-SCREW | STAY VERT, WOOD POLE, 200MM SCREW | 37263 | EYE BOLT,FORGED M20 X 375MM GAL C/W NUT | EA | 1
710032 | STAY/V/W/200-SCREW | STAY VERT, WOOD POLE, 200MM SCREW | 40442 | NUT,HEX M20 THREAD GALVANISED STEEL | EA | 1
710032 | STAY/V/W/200-SCREW | STAY VERT, WOOD POLE, 200MM SCREW | 66805 | WASHER, CURVED 75 X 75MM TO FIT M20 | EA | 1
710032 | STAY/V/W/200-SCREW | STAY VERT, WOOD POLE, 200MM SCREW | 321260 | INSULATOR,SUSPENSION 146MM DISC D70S | EA | 2
710032 | STAY/V/W/200-SCREW | STAY VERT, WOOD POLE, 200MM SCREW | 322056 | CLEVIS,ROD-END BALL 16MM 70KN MIN-FAIL | EA | 2
710032 | STAY/V/W/200-SCREW | STAY VERT, WOOD POLE, 200MM SCREW | 322386 | CONNECTOR,ROD-END 16MM 70KN MIN-FAIL MCI | EA | 2
710032 | STAY/V/W/200-SCREW | STAY VERT, WOOD POLE, 200MM SCREW | 322090 | XXCLIP,SECURITY 7.9MM S/STEEL 16B-WCLIP | EA | 2
710032 | STAY/V/W/200-SCREW | STAY VERT, WOOD POLE, 200MM SCREW | 438920 | WIRE ROPE,STRAND 19/2.00 G1320 50M COIL | M | 15
710032 | STAY/V/W/200-SCREW | STAY VERT, WOOD POLE, 200MM SCREW | 148511 | TERMINATION, HELICAL FT 19/2.00 SC/GZ | EA | 6
710032 | STAY/V/W/200-SCREW | STAY VERT, WOOD POLE, 200MM SCREW | 146857 | CONNECTOR, SPLITBOLT 95MM2 BRASS | EA | 1
710032 | STAY/V/W/200-SCREW | STAY VERT, WOOD POLE, 200MM SCREW | 320403 | INSULATOR,STRAIN GY3 LILING GUY-TYPE | EA | 1
710032 | STAY/V/W/200-SCREW | STAY VERT, WOOD POLE, 200MM SCREW | 32288 | BOLT,HEX HEAD M16 X 350MM GAL. C/W NUT | EA | 2
710032 | STAY/V/W/200-SCREW | STAY VERT, WOOD POLE, 200MM SCREW | 40441 | NUT,HEX M16 THREAD GALANISED STEEL | EA | 2
710032 | STAY/V/W/200-SCREW | STAY VERT, WOOD POLE, 200MM SCREW | 65158 | WASHER,FLAT ROUND M16 X 50MM GAL | EA | 4
710032 | STAY/V/W/200-SCREW | STAY VERT, WOOD POLE, 200MM SCREW | 323379 | SUPPORT,STAY 40 X 40 X 2000MM VERTICAL | EA | 1
710032 | STAY/V/W/200-SCREW | STAY VERT, WOOD POLE, 200MM SCREW | 325719 | PROTECTOR,GUY SLIT PVC 25MM X 2000MM WH | EA | 1
710032 | STAY/V/W/200-SCREW | STAY VERT, WOOD POLE, 200MM SCREW | 325844 | ANCHOR,ROD SCREW 20MM X 2140MM M24 NUT | EA | 1
710032 | STAY/V/W/200-SCREW | STAY VERT, WOOD POLE, 200MM SCREW | 325817 | ANCHOR,GUY SINGLE HELIX 200MM X M24 ROD | EA | 1
710033 | STAY/V/W/300-SCREW | STAY VERT, WOOD POLE, 300MM SCREW | 37263 | EYE BOLT,FORGED M20 X 375MM GAL C/W NUT | EA | 1
710033 | STAY/V/W/300-SCREW | STAY VERT, WOOD POLE, 300MM SCREW | 40442 | NUT,HEX M20 THREAD GALVANISED STEEL | EA | 1
710033 | STAY/V/W/300-SCREW | STAY VERT, WOOD POLE, 300MM SCREW | 66805 | WASHER, CURVED 75 X 75MM TO FIT M20 | EA | 1
710033 | STAY/V/W/300-SCREW | STAY VERT, WOOD POLE, 300MM SCREW | 321260 | INSULATOR,SUSPENSION 146MM DISC D70S | EA | 2
710033 | STAY/V/W/300-SCREW | STAY VERT, WOOD POLE, 300MM SCREW | 322056 | CLEVIS,ROD-END BALL 16MM 70KN MIN-FAIL | EA | 2
710033 | STAY/V/W/300-SCREW | STAY VERT, WOOD POLE, 300MM SCREW | 322386 | CONNECTOR,ROD-END 16MM 70KN MIN-FAIL MCI | EA | 2
710033 | STAY/V/W/300-SCREW | STAY VERT, WOOD POLE, 300MM SCREW | 322090 | XXCLIP,SECURITY 7.9MM S/STEEL 16B-WCLIP | EA | 2
710033 | STAY/V/W/300-SCREW | STAY VERT, WOOD POLE, 300MM SCREW | 438920 | WIRE ROPE,STRAND 19/2.00 G1320 50M COIL | M | 15
710033 | STAY/V/W/300-SCREW | STAY VERT, WOOD POLE, 300MM SCREW | 148511 | TERMINATION, HELICAL FT 19/2.00 SC/GZ | EA | 6
710033 | STAY/V/W/300-SCREW | STAY VERT, WOOD POLE, 300MM SCREW | 146857 | CONNECTOR, SPLITBOLT 95MM2 BRASS | EA | 1
710033 | STAY/V/W/300-SCREW | STAY VERT, WOOD POLE, 300MM SCREW | 320403 | INSULATOR,STRAIN GY3 LILING GUY-TYPE | EA | 1
710033 | STAY/V/W/300-SCREW | STAY VERT, WOOD POLE, 300MM SCREW | 32288 | BOLT,HEX HEAD M16 X 350MM GAL. C/W NUT | EA | 2
710033 | STAY/V/W/300-SCREW | STAY VERT, WOOD POLE, 300MM SCREW | 40441 | NUT,HEX M16 THREAD GALANISED STEEL | EA | 2
710033 | STAY/V/W/300-SCREW | STAY VERT, WOOD POLE, 300MM SCREW | 65158 | WASHER,FLAT ROUND M16 X 50MM GAL | EA | 4
710033 | STAY/V/W/300-SCREW | STAY VERT, WOOD POLE, 300MM SCREW | 323379 | SUPPORT,STAY 40 X 40 X 2000MM VERTICAL | EA | 1
710033 | STAY/V/W/300-SCREW | STAY VERT, WOOD POLE, 300MM SCREW | 325719 | PROTECTOR,GUY SLIT PVC 25MM X 2000MM WH | EA | 1
710033 | STAY/V/W/300-SCREW | STAY VERT, WOOD POLE, 300MM SCREW | 325844 | ANCHOR,ROD SCREW 20MM X 2140MM M24 NUT | EA | 1
710033 | STAY/V/W/300-SCREW | STAY VERT, WOOD POLE, 300MM SCREW | 325818 | ANCHOR,GUY SINGLE HELIX 300MM X M24 ROD | EA | 1
710034 | STAY/V/SS/200-SCREW | STAY VERT, STOBIE STEEL FACE, 200MMSCREW | 323314 | BRACE,CROSSARM 40 X 700 X 5MM THICK GAL | EA | 2
710034 | STAY/V/SS/200-SCREW | STAY VERT, STOBIE STEEL FACE, 200MMSCREW | 32261 | BOLT,HEX HEAD M16 X 45MM GAL. C/W NUT | EA | 1
710034 | STAY/V/SS/200-SCREW | STAY VERT, STOBIE STEEL FACE, 200MMSCREW | 32286 | BOLT,HEX HEAD M16 X 300MM GAL. C/W NUT | EA | 1
710034 | STAY/V/SS/200-SCREW | STAY VERT, STOBIE STEEL FACE, 200MMSCREW | 40441 | NUT,HEX M16 THREAD GALANISED STEEL | EA | 4
710034 | STAY/V/SS/200-SCREW | STAY VERT, STOBIE STEEL FACE, 200MMSCREW | 65616 | WASHER,FLAT ROUND M16 X 30MM GAL | EA | 4
710034 | STAY/V/SS/200-SCREW | STAY VERT, STOBIE STEEL FACE, 200MMSCREW | 265216 | THIMBLE,WIRE ROPE 16MM GAL.STEEL | EA | 1
710034 | STAY/V/SS/200-SCREW | STAY VERT, STOBIE STEEL FACE, 200MMSCREW | 321260 | INSULATOR,SUSPENSION 146MM DISC D70S | EA | 2
710034 | STAY/V/SS/200-SCREW | STAY VERT, STOBIE STEEL FACE, 200MMSCREW | 322056 | CLEVIS,ROD-END BALL 16MM 70KN MIN-FAIL | EA | 2
710034 | STAY/V/SS/200-SCREW | STAY VERT, STOBIE STEEL FACE, 200MMSCREW | 322386 | CONNECTOR,ROD-END 16MM 70KN MIN-FAIL MCI | EA | 2
710034 | STAY/V/SS/200-SCREW | STAY VERT, STOBIE STEEL FACE, 200MMSCREW | 322090 | XXCLIP,SECURITY 7.9MM S/STEEL 16B-WCLIP | EA | 2
710034 | STAY/V/SS/200-SCREW | STAY VERT, STOBIE STEEL FACE, 200MMSCREW | 438920 | WIRE ROPE,STRAND 19/2.00 G1320 50M COIL | M | 15
710034 | STAY/V/SS/200-SCREW | STAY VERT, STOBIE STEEL FACE, 200MMSCREW | 148511 | TERMINATION, HELICAL FT 19/2.00 SC/GZ | EA | 6
710034 | STAY/V/SS/200-SCREW | STAY VERT, STOBIE STEEL FACE, 200MMSCREW | 146857 | CONNECTOR, SPLITBOLT 95MM2 BRASS | EA | 1
710034 | STAY/V/SS/200-SCREW | STAY VERT, STOBIE STEEL FACE, 200MMSCREW | 320403 | INSULATOR,STRAIN GY3 LILING GUY-TYPE | EA | 1
710034 | STAY/V/SS/200-SCREW | STAY VERT, STOBIE STEEL FACE, 200MMSCREW | 32288 | BOLT,HEX HEAD M16 X 350MM GAL. C/W NUT | EA | 2
710034 | STAY/V/SS/200-SCREW | STAY VERT, STOBIE STEEL FACE, 200MMSCREW | 65158 | WASHER,FLAT ROUND M16 X 50MM GAL | EA | 4
710034 | STAY/V/SS/200-SCREW | STAY VERT, STOBIE STEEL FACE, 200MMSCREW | 323379 | SUPPORT,STAY 40 X 40 X 2000MM VERTICAL | EA | 1
710034 | STAY/V/SS/200-SCREW | STAY VERT, STOBIE STEEL FACE, 200MMSCREW | 325719 | PROTECTOR,GUY SLIT PVC 25MM X 2000MM WH | EA | 1
710034 | STAY/V/SS/200-SCREW | STAY VERT, STOBIE STEEL FACE, 200MMSCREW | 325844 | ANCHOR,ROD SCREW 20MM X 2140MM M24 NUT | EA | 1
710034 | STAY/V/SS/200-SCREW | STAY VERT, STOBIE STEEL FACE, 200MMSCREW | 325817 | ANCHOR,GUY SINGLE HELIX 200MM X M24 ROD | EA | 1
710035 | STAY/V/SS/300-SCREW | STAY VERT, STOBIE STEEL FACE, 300MMSCREW | 323314 | BRACE,CROSSARM 40 X 700 X 5MM THICK GAL | EA | 2
710035 | STAY/V/SS/300-SCREW | STAY VERT, STOBIE STEEL FACE, 300MMSCREW | 32261 | BOLT,HEX HEAD M16 X 45MM GAL. C/W NUT | EA | 1
710035 | STAY/V/SS/300-SCREW | STAY VERT, STOBIE STEEL FACE, 300MMSCREW | 32286 | BOLT,HEX HEAD M16 X 300MM GAL. C/W NUT | EA | 1
710035 | STAY/V/SS/300-SCREW | STAY VERT, STOBIE STEEL FACE, 300MMSCREW | 40441 | NUT,HEX M16 THREAD GALANISED STEEL | EA | 4
710035 | STAY/V/SS/300-SCREW | STAY VERT, STOBIE STEEL FACE, 300MMSCREW | 65616 | WASHER,FLAT ROUND M16 X 30MM GAL | EA | 4
710035 | STAY/V/SS/300-SCREW | STAY VERT, STOBIE STEEL FACE, 300MMSCREW | 265216 | THIMBLE,WIRE ROPE 16MM GAL.STEEL | EA | 1
710035 | STAY/V/SS/300-SCREW | STAY VERT, STOBIE STEEL FACE, 300MMSCREW | 321260 | INSULATOR,SUSPENSION 146MM DISC D70S | EA | 2
710035 | STAY/V/SS/300-SCREW | STAY VERT, STOBIE STEEL FACE, 300MMSCREW | 322056 | CLEVIS,ROD-END BALL 16MM 70KN MIN-FAIL | EA | 2
710035 | STAY/V/SS/300-SCREW | STAY VERT, STOBIE STEEL FACE, 300MMSCREW | 322386 | CONNECTOR,ROD-END 16MM 70KN MIN-FAIL MCI | EA | 2
710035 | STAY/V/SS/300-SCREW | STAY VERT, STOBIE STEEL FACE, 300MMSCREW | 322090 | XXCLIP,SECURITY 7.9MM S/STEEL 16B-WCLIP | EA | 2
710035 | STAY/V/SS/300-SCREW | STAY VERT, STOBIE STEEL FACE, 300MMSCREW | 438920 | WIRE ROPE,STRAND 19/2.00 G1320 50M COIL | M | 15
710035 | STAY/V/SS/300-SCREW | STAY VERT, STOBIE STEEL FACE, 300MMSCREW | 148511 | TERMINATION, HELICAL FT 19/2.00 SC/GZ | EA | 6
710035 | STAY/V/SS/300-SCREW | STAY VERT, STOBIE STEEL FACE, 300MMSCREW | 146857 | CONNECTOR, SPLITBOLT 95MM2 BRASS | EA | 1
710035 | STAY/V/SS/300-SCREW | STAY VERT, STOBIE STEEL FACE, 300MMSCREW | 320403 | INSULATOR,STRAIN GY3 LILING GUY-TYPE | EA | 1
710035 | STAY/V/SS/300-SCREW | STAY VERT, STOBIE STEEL FACE, 300MMSCREW | 32288 | BOLT,HEX HEAD M16 X 350MM GAL. C/W NUT | EA | 2
710035 | STAY/V/SS/300-SCREW | STAY VERT, STOBIE STEEL FACE, 300MMSCREW | 65158 | WASHER,FLAT ROUND M16 X 50MM GAL | EA | 4
710035 | STAY/V/SS/300-SCREW | STAY VERT, STOBIE STEEL FACE, 300MMSCREW | 323379 | SUPPORT,STAY 40 X 40 X 2000MM VERTICAL | EA | 1
710035 | STAY/V/SS/300-SCREW | STAY VERT, STOBIE STEEL FACE, 300MMSCREW | 325719 | PROTECTOR,GUY SLIT PVC 25MM X 2000MM WH | EA | 1
710035 | STAY/V/SS/300-SCREW | STAY VERT, STOBIE STEEL FACE, 300MMSCREW | 325844 | ANCHOR,ROD SCREW 20MM X 2140MM M24 NUT | EA | 1
710035 | STAY/V/SS/300-SCREW | STAY VERT, STOBIE STEEL FACE, 300MMSCREW | 325818 | ANCHOR,GUY SINGLE HELIX 300MM X M24 ROD | EA | 1
710036 | STAY/V/SC/200-SCREW | STAY VERT, STOBIE CONC FACE, 200MMSCREW | 323314 | BRACE,CROSSARM 40 X 700 X 5MM THICK GAL | EA | 2
710036 | STAY/V/SC/200-SCREW | STAY VERT, STOBIE CONC FACE, 200MMSCREW | 32281 | BOLT,HEX HEAD M16 X 200MM GAL. C/W NUT | EA | 1
710036 | STAY/V/SC/200-SCREW | STAY VERT, STOBIE CONC FACE, 200MMSCREW | 32261 | BOLT,HEX HEAD M16 X 45MM GAL. C/W NUT | EA | 1
710036 | STAY/V/SC/200-SCREW | STAY VERT, STOBIE CONC FACE, 200MMSCREW | 40441 | NUT,HEX M16 THREAD GALANISED STEEL | EA | 4
710036 | STAY/V/SC/200-SCREW | STAY VERT, STOBIE CONC FACE, 200MMSCREW | 65616 | WASHER,FLAT ROUND M16 X 30MM GAL | EA | 4
710036 | STAY/V/SC/200-SCREW | STAY VERT, STOBIE CONC FACE, 200MMSCREW | 265216 | THIMBLE,WIRE ROPE 16MM GAL.STEEL | EA | 1
710036 | STAY/V/SC/200-SCREW | STAY VERT, STOBIE CONC FACE, 200MMSCREW | 321260 | INSULATOR,SUSPENSION 146MM DISC D70S | EA | 2
710036 | STAY/V/SC/200-SCREW | STAY VERT, STOBIE CONC FACE, 200MMSCREW | 322056 | CLEVIS,ROD-END BALL 16MM 70KN MIN-FAIL | EA | 2
710036 | STAY/V/SC/200-SCREW | STAY VERT, STOBIE CONC FACE, 200MMSCREW | 322386 | CONNECTOR,ROD-END 16MM 70KN MIN-FAIL MCI | EA | 2
710036 | STAY/V/SC/200-SCREW | STAY VERT, STOBIE CONC FACE, 200MMSCREW | 322090 | XXCLIP,SECURITY 7.9MM S/STEEL 16B-WCLIP | EA | 2
710036 | STAY/V/SC/200-SCREW | STAY VERT, STOBIE CONC FACE, 200MMSCREW | 438920 | WIRE ROPE,STRAND 19/2.00 G1320 50M COIL | M | 15
710036 | STAY/V/SC/200-SCREW | STAY VERT, STOBIE CONC FACE, 200MMSCREW | 148511 | TERMINATION, HELICAL FT 19/2.00 SC/GZ | EA | 6
710036 | STAY/V/SC/200-SCREW | STAY VERT, STOBIE CONC FACE, 200MMSCREW | 146857 | CONNECTOR, SPLITBOLT 95MM2 BRASS | EA | 1
710036 | STAY/V/SC/200-SCREW | STAY VERT, STOBIE CONC FACE, 200MMSCREW | 320403 | INSULATOR,STRAIN GY3 LILING GUY-TYPE | EA | 1
710036 | STAY/V/SC/200-SCREW | STAY VERT, STOBIE CONC FACE, 200MMSCREW | 32288 | BOLT,HEX HEAD M16 X 350MM GAL. C/W NUT | EA | 2
710036 | STAY/V/SC/200-SCREW | STAY VERT, STOBIE CONC FACE, 200MMSCREW | 65158 | WASHER,FLAT ROUND M16 X 50MM GAL | EA | 4
710036 | STAY/V/SC/200-SCREW | STAY VERT, STOBIE CONC FACE, 200MMSCREW | 323379 | SUPPORT,STAY 40 X 40 X 2000MM VERTICAL | EA | 1
710036 | STAY/V/SC/200-SCREW | STAY VERT, STOBIE CONC FACE, 200MMSCREW | 325719 | PROTECTOR,GUY SLIT PVC 25MM X 2000MM WH | EA | 1
710036 | STAY/V/SC/200-SCREW | STAY VERT, STOBIE CONC FACE, 200MMSCREW | 325844 | ANCHOR,ROD SCREW 20MM X 2140MM M24 NUT | EA | 1
710036 | STAY/V/SC/200-SCREW | STAY VERT, STOBIE CONC FACE, 200MMSCREW | 325817 | ANCHOR,GUY SINGLE HELIX 200MM X M24 ROD | EA | 1
710037 | STAY/V/SC/300-SCREW | STAY, VERT, STOBIE, CONC FACE, 300MM, HV | 323314 | BRACE,CROSSARM 40 X 700 X 5MM THICK GAL | EA | 2
710037 | STAY/V/SC/300-SCREW | STAY, VERT, STOBIE, CONC FACE, 300MM, HV | 32281 | BOLT,HEX HEAD M16 X 200MM GAL. C/W NUT | EA | 1
710037 | STAY/V/SC/300-SCREW | STAY, VERT, STOBIE, CONC FACE, 300MM, HV | 32261 | BOLT,HEX HEAD M16 X 45MM GAL. C/W NUT | EA | 1
710037 | STAY/V/SC/300-SCREW | STAY, VERT, STOBIE, CONC FACE, 300MM, HV | 40441 | NUT,HEX M16 THREAD GALANISED STEEL | EA | 4
710037 | STAY/V/SC/300-SCREW | STAY, VERT, STOBIE, CONC FACE, 300MM, HV | 65616 | WASHER,FLAT ROUND M16 X 30MM GAL | EA | 4
710037 | STAY/V/SC/300-SCREW | STAY, VERT, STOBIE, CONC FACE, 300MM, HV | 265216 | THIMBLE,WIRE ROPE 16MM GAL.STEEL | EA | 1
710037 | STAY/V/SC/300-SCREW | STAY, VERT, STOBIE, CONC FACE, 300MM, HV | 321260 | INSULATOR,SUSPENSION 146MM DISC D70S | EA | 2
710037 | STAY/V/SC/300-SCREW | STAY, VERT, STOBIE, CONC FACE, 300MM, HV | 322056 | CLEVIS,ROD-END BALL 16MM 70KN MIN-FAIL | EA | 2
710037 | STAY/V/SC/300-SCREW | STAY, VERT, STOBIE, CONC FACE, 300MM, HV | 322386 | CONNECTOR,ROD-END 16MM 70KN MIN-FAIL MCI | EA | 2
710037 | STAY/V/SC/300-SCREW | STAY, VERT, STOBIE, CONC FACE, 300MM, HV | 322090 | XXCLIP,SECURITY 7.9MM S/STEEL 16B-WCLIP | EA | 2
710037 | STAY/V/SC/300-SCREW | STAY, VERT, STOBIE, CONC FACE, 300MM, HV | 438920 | WIRE ROPE,STRAND 19/2.00 G1320 50M COIL | M | 15
710037 | STAY/V/SC/300-SCREW | STAY, VERT, STOBIE, CONC FACE, 300MM, HV | 148511 | TERMINATION, HELICAL FT 19/2.00 SC/GZ | EA | 6
710037 | STAY/V/SC/300-SCREW | STAY, VERT, STOBIE, CONC FACE, 300MM, HV | 146857 | CONNECTOR, SPLITBOLT 95MM2 BRASS | EA | 1
710037 | STAY/V/SC/300-SCREW | STAY, VERT, STOBIE, CONC FACE, 300MM, HV | 320403 | INSULATOR,STRAIN GY3 LILING GUY-TYPE | EA | 1
710037 | STAY/V/SC/300-SCREW | STAY, VERT, STOBIE, CONC FACE, 300MM, HV | 32288 | BOLT,HEX HEAD M16 X 350MM GAL. C/W NUT | EA | 2
710037 | STAY/V/SC/300-SCREW | STAY, VERT, STOBIE, CONC FACE, 300MM, HV | 65158 | WASHER,FLAT ROUND M16 X 50MM GAL | EA | 4
710037 | STAY/V/SC/300-SCREW | STAY, VERT, STOBIE, CONC FACE, 300MM, HV | 323379 | SUPPORT,STAY 40 X 40 X 2000MM VERTICAL | EA | 1
710037 | STAY/V/SC/300-SCREW | STAY, VERT, STOBIE, CONC FACE, 300MM, HV | 325719 | PROTECTOR,GUY SLIT PVC 25MM X 2000MM WH | EA | 1
710037 | STAY/V/SC/300-SCREW | STAY, VERT, STOBIE, CONC FACE, 300MM, HV | 325844 | ANCHOR,ROD SCREW 20MM X 2140MM M24 NUT | EA | 1
710037 | STAY/V/SC/300-SCREW | STAY, VERT, STOBIE, CONC FACE, 300MM, HV | 325818 | ANCHOR,GUY SINGLE HELIX 300MM X M24 ROD | EA | 1
710038 | STAY/V/W/BLOCK | STAY VERT, WOOD POLE, BLOCK | 37263 | EYE BOLT,FORGED M20 X 375MM GAL C/W NUT | EA | 1
710038 | STAY/V/W/BLOCK | STAY VERT, WOOD POLE, BLOCK | 40442 | NUT,HEX M20 THREAD GALVANISED STEEL | EA | 1
710038 | STAY/V/W/BLOCK | STAY VERT, WOOD POLE, BLOCK | 66805 | WASHER, CURVED 75 X 75MM TO FIT M20 | EA | 1
710038 | STAY/V/W/BLOCK | STAY VERT, WOOD POLE, BLOCK | 321260 | INSULATOR,SUSPENSION 146MM DISC D70S | EA | 2
710038 | STAY/V/W/BLOCK | STAY VERT, WOOD POLE, BLOCK | 322056 | CLEVIS,ROD-END BALL 16MM 70KN MIN-FAIL | EA | 2
710038 | STAY/V/W/BLOCK | STAY VERT, WOOD POLE, BLOCK | 322386 | CONNECTOR,ROD-END 16MM 70KN MIN-FAIL MCI | EA | 2
710038 | STAY/V/W/BLOCK | STAY VERT, WOOD POLE, BLOCK | 322090 | XXCLIP,SECURITY 7.9MM S/STEEL 16B-WCLIP | EA | 2
710038 | STAY/V/W/BLOCK | STAY VERT, WOOD POLE, BLOCK | 438920 | WIRE ROPE,STRAND 19/2.00 G1320 50M COIL | M | 15
710038 | STAY/V/W/BLOCK | STAY VERT, WOOD POLE, BLOCK | 148511 | TERMINATION, HELICAL FT 19/2.00 SC/GZ | EA | 6
710038 | STAY/V/W/BLOCK | STAY VERT, WOOD POLE, BLOCK | 146857 | CONNECTOR, SPLITBOLT 95MM2 BRASS | EA | 1
710038 | STAY/V/W/BLOCK | STAY VERT, WOOD POLE, BLOCK | 320403 | INSULATOR,STRAIN GY3 LILING GUY-TYPE | EA | 1
710038 | STAY/V/W/BLOCK | STAY VERT, WOOD POLE, BLOCK | 32288 | BOLT,HEX HEAD M16 X 350MM GAL. C/W NUT | EA | 2
710038 | STAY/V/W/BLOCK | STAY VERT, WOOD POLE, BLOCK | 40441 | NUT,HEX M16 THREAD GALANISED STEEL | EA | 2
710038 | STAY/V/W/BLOCK | STAY VERT, WOOD POLE, BLOCK | 65158 | WASHER,FLAT ROUND M16 X 50MM GAL | EA | 4
710038 | STAY/V/W/BLOCK | STAY VERT, WOOD POLE, BLOCK | 323379 | SUPPORT,STAY 40 X 40 X 2000MM VERTICAL | EA | 1
710038 | STAY/V/W/BLOCK | STAY VERT, WOOD POLE, BLOCK | 325719 | PROTECTOR,GUY SLIT PVC 25MM X 2000MM WH | EA | 1
710038 | STAY/V/W/BLOCK | STAY VERT, WOOD POLE, BLOCK | 325692 | GUY ASSEMBLY,FORGED EYE M20 X2100MM | EA | 1
710038 | STAY/V/W/BLOCK | STAY VERT, WOOD POLE, BLOCK | 77506 | BLOCK,PRECAST CONCRETE D-OH1-1.2/1 REV.2 | EA | 1
710039 | STAY/V/SS/BLOCK | STAY VERT, STOBIE STEEL FACE, BLOCK | 323314 | BRACE,CROSSARM 40 X 700 X 5MM THICK GAL | EA | 2
710039 | STAY/V/SS/BLOCK | STAY VERT, STOBIE STEEL FACE, BLOCK | 32261 | BOLT,HEX HEAD M16 X 45MM GAL. C/W NUT | EA | 1
710039 | STAY/V/SS/BLOCK | STAY VERT, STOBIE STEEL FACE, BLOCK | 32286 | BOLT,HEX HEAD M16 X 300MM GAL. C/W NUT | EA | 1
710039 | STAY/V/SS/BLOCK | STAY VERT, STOBIE STEEL FACE, BLOCK | 40441 | NUT,HEX M16 THREAD GALANISED STEEL | EA | 4
710039 | STAY/V/SS/BLOCK | STAY VERT, STOBIE STEEL FACE, BLOCK | 65616 | WASHER,FLAT ROUND M16 X 30MM GAL | EA | 4
710039 | STAY/V/SS/BLOCK | STAY VERT, STOBIE STEEL FACE, BLOCK | 265216 | THIMBLE,WIRE ROPE 16MM GAL.STEEL | EA | 1
710039 | STAY/V/SS/BLOCK | STAY VERT, STOBIE STEEL FACE, BLOCK | 321260 | INSULATOR,SUSPENSION 146MM DISC D70S | EA | 2
710039 | STAY/V/SS/BLOCK | STAY VERT, STOBIE STEEL FACE, BLOCK | 322056 | CLEVIS,ROD-END BALL 16MM 70KN MIN-FAIL | EA | 2
710039 | STAY/V/SS/BLOCK | STAY VERT, STOBIE STEEL FACE, BLOCK | 322386 | CONNECTOR,ROD-END 16MM 70KN MIN-FAIL MCI | EA | 2
710039 | STAY/V/SS/BLOCK | STAY VERT, STOBIE STEEL FACE, BLOCK | 322090 | XXCLIP,SECURITY 7.9MM S/STEEL 16B-WCLIP | EA | 2
710039 | STAY/V/SS/BLOCK | STAY VERT, STOBIE STEEL FACE, BLOCK | 438920 | WIRE ROPE,STRAND 19/2.00 G1320 50M COIL | M | 15
710039 | STAY/V/SS/BLOCK | STAY VERT, STOBIE STEEL FACE, BLOCK | 148511 | TERMINATION, HELICAL FT 19/2.00 SC/GZ | EA | 6
710039 | STAY/V/SS/BLOCK | STAY VERT, STOBIE STEEL FACE, BLOCK | 146857 | CONNECTOR, SPLITBOLT 95MM2 BRASS | EA | 1
710039 | STAY/V/SS/BLOCK | STAY VERT, STOBIE STEEL FACE, BLOCK | 320403 | INSULATOR,STRAIN GY3 LILING GUY-TYPE | EA | 1
710039 | STAY/V/SS/BLOCK | STAY VERT, STOBIE STEEL FACE, BLOCK | 32288 | BOLT,HEX HEAD M16 X 350MM GAL. C/W NUT | EA | 2
710039 | STAY/V/SS/BLOCK | STAY VERT, STOBIE STEEL FACE, BLOCK | 65158 | WASHER,FLAT ROUND M16 X 50MM GAL | EA | 4
710039 | STAY/V/SS/BLOCK | STAY VERT, STOBIE STEEL FACE, BLOCK | 323379 | SUPPORT,STAY 40 X 40 X 2000MM VERTICAL | EA | 1
710039 | STAY/V/SS/BLOCK | STAY VERT, STOBIE STEEL FACE, BLOCK | 325719 | PROTECTOR,GUY SLIT PVC 25MM X 2000MM WH | EA | 1
710039 | STAY/V/SS/BLOCK | STAY VERT, STOBIE STEEL FACE, BLOCK | 325692 | GUY ASSEMBLY,FORGED EYE M20 X2100MM | EA | 1
710039 | STAY/V/SS/BLOCK | STAY VERT, STOBIE STEEL FACE, BLOCK | 77506 | BLOCK,PRECAST CONCRETE D-OH1-1.2/1 REV.2 | EA | 1
710040 | STAY/V/SC/BLOCK | STAY VERT, STOBIE CONC FACE, BLOCK | 323314 | BRACE,CROSSARM 40 X 700 X 5MM THICK GAL | EA | 2
710040 | STAY/V/SC/BLOCK | STAY VERT, STOBIE CONC FACE, BLOCK | 32281 | BOLT,HEX HEAD M16 X 200MM GAL. C/W NUT | EA | 1
710040 | STAY/V/SC/BLOCK | STAY VERT, STOBIE CONC FACE, BLOCK | 32261 | BOLT,HEX HEAD M16 X 45MM GAL. C/W NUT | EA | 1
710040 | STAY/V/SC/BLOCK | STAY VERT, STOBIE CONC FACE, BLOCK | 40441 | NUT,HEX M16 THREAD GALANISED STEEL | EA | 4
710040 | STAY/V/SC/BLOCK | STAY VERT, STOBIE CONC FACE, BLOCK | 65616 | WASHER,FLAT ROUND M16 X 30MM GAL | EA | 4
710040 | STAY/V/SC/BLOCK | STAY VERT, STOBIE CONC FACE, BLOCK | 265216 | THIMBLE,WIRE ROPE 16MM GAL.STEEL | EA | 1
710040 | STAY/V/SC/BLOCK | STAY VERT, STOBIE CONC FACE, BLOCK | 321260 | INSULATOR,SUSPENSION 146MM DISC D70S | EA | 2
710040 | STAY/V/SC/BLOCK | STAY VERT, STOBIE CONC FACE, BLOCK | 322056 | CLEVIS,ROD-END BALL 16MM 70KN MIN-FAIL | EA | 2
710040 | STAY/V/SC/BLOCK | STAY VERT, STOBIE CONC FACE, BLOCK | 322386 | CONNECTOR,ROD-END 16MM 70KN MIN-FAIL MCI | EA | 2
710040 | STAY/V/SC/BLOCK | STAY VERT, STOBIE CONC FACE, BLOCK | 322090 | XXCLIP,SECURITY 7.9MM S/STEEL 16B-WCLIP | EA | 2
710040 | STAY/V/SC/BLOCK | STAY VERT, STOBIE CONC FACE, BLOCK | 438920 | WIRE ROPE,STRAND 19/2.00 G1320 50M COIL | M | 15
710040 | STAY/V/SC/BLOCK | STAY VERT, STOBIE CONC FACE, BLOCK | 148511 | TERMINATION, HELICAL FT 19/2.00 SC/GZ | EA | 6
710040 | STAY/V/SC/BLOCK | STAY VERT, STOBIE CONC FACE, BLOCK | 146857 | CONNECTOR, SPLITBOLT 95MM2 BRASS | EA | 1
710040 | STAY/V/SC/BLOCK | STAY VERT, STOBIE CONC FACE, BLOCK | 320403 | INSULATOR,STRAIN GY3 LILING GUY-TYPE | EA | 1
710040 | STAY/V/SC/BLOCK | STAY VERT, STOBIE CONC FACE, BLOCK | 32288 | BOLT,HEX HEAD M16 X 350MM GAL. C/W NUT | EA | 2
710040 | STAY/V/SC/BLOCK | STAY VERT, STOBIE CONC FACE, BLOCK | 65158 | WASHER,FLAT ROUND M16 X 50MM GAL | EA | 4
710040 | STAY/V/SC/BLOCK | STAY VERT, STOBIE CONC FACE, BLOCK | 323379 | SUPPORT,STAY 40 X 40 X 2000MM VERTICAL | EA | 1
710040 | STAY/V/SC/BLOCK | STAY VERT, STOBIE CONC FACE, BLOCK | 325719 | PROTECTOR,GUY SLIT PVC 25MM X 2000MM WH | EA | 1
710040 | STAY/V/SC/BLOCK | STAY VERT, STOBIE CONC FACE, BLOCK | 325692 | GUY ASSEMBLY,FORGED EYE M20 X2100MM | EA | 1
710040 | STAY/V/SC/BLOCK | STAY VERT, STOBIE CONC FACE, BLOCK | 77506 | BLOCK,PRECAST CONCRETE D-OH1-1.2/1 REV.2 | EA | 1
710041 | STAY/A/W | STAY AERIAL, WOOD POLE | 37263 | EYE BOLT,FORGED M20 X 375MM GAL C/W NUT | EA | 2
710041 | STAY/A/W | STAY AERIAL, WOOD POLE | 40442 | NUT,HEX M20 THREAD GALVANISED STEEL | EA | 2
710041 | STAY/A/W | STAY AERIAL, WOOD POLE | 66805 | WASHER, CURVED 75 X 75MM TO FIT M20 | EA | 2
710041 | STAY/A/W | STAY AERIAL, WOOD POLE | 321260 | INSULATOR,SUSPENSION 146MM DISC D70S | EA | 1
710041 | STAY/A/W | STAY AERIAL, WOOD POLE | 322056 | CLEVIS,ROD-END BALL 16MM 70KN MIN-FAIL | EA | 1
710041 | STAY/A/W | STAY AERIAL, WOOD POLE | 322386 | CONNECTOR,ROD-END 16MM 70KN MIN-FAIL MCI | EA | 1
710041 | STAY/A/W | STAY AERIAL, WOOD POLE | 322090 | XXCLIP,SECURITY 7.9MM S/STEEL 16B-WCLIP | EA | 1
710041 | STAY/A/W | STAY AERIAL, WOOD POLE | 438920 | WIRE ROPE,STRAND 19/2.00 G1320 50M COIL | M | 25
710041 | STAY/A/W | STAY AERIAL, WOOD POLE | 148511 | TERMINATION, HELICAL FT 19/2.00 SC/GZ | EA | 4
710041 | STAY/A/W | STAY AERIAL, WOOD POLE | 146857 | CONNECTOR, SPLITBOLT 95MM2 BRASS | EA | 1
710041 | STAY/A/W | STAY AERIAL, WOOD POLE | 320403 | INSULATOR,STRAIN GY3 LILING GUY-TYPE | EA | 1
710041 | STAY/A/W | STAY AERIAL, WOOD POLE | 325719 | PROTECTOR,GUY SLIT PVC 25MM X 2000MM WH | EA | 1
710043 | STAY/A/SC | STAY AERIAL, STOBIE CONC FACE | 37263 | EYE BOLT,FORGED M20 X 375MM GAL C/W NUT | EA | 1
710043 | STAY/A/SC | STAY AERIAL, STOBIE CONC FACE | 40442 | NUT,HEX M20 THREAD GALVANISED STEEL | EA | 1
710043 | STAY/A/SC | STAY AERIAL, STOBIE CONC FACE | 66805 | WASHER, CURVED 75 X 75MM TO FIT M20 | EA | 1
710043 | STAY/A/SC | STAY AERIAL, STOBIE CONC FACE | 323314 | BRACE,CROSSARM 40 X 700 X 5MM THICK GAL | EA | 2
710043 | STAY/A/SC | STAY AERIAL, STOBIE CONC FACE | 32281 | BOLT,HEX HEAD M16 X 200MM GAL. C/W NUT | EA | 1
710043 | STAY/A/SC | STAY AERIAL, STOBIE CONC FACE | 32261 | BOLT,HEX HEAD M16 X 45MM GAL. C/W NUT | EA | 1
710043 | STAY/A/SC | STAY AERIAL, STOBIE CONC FACE | 40441 | NUT,HEX M16 THREAD GALANISED STEEL | EA | 2
710043 | STAY/A/SC | STAY AERIAL, STOBIE CONC FACE | 65616 | WASHER,FLAT ROUND M16 X 30MM GAL | EA | 4
710043 | STAY/A/SC | STAY AERIAL, STOBIE CONC FACE | 265216 | THIMBLE,WIRE ROPE 16MM GAL.STEEL | EA | 1
710043 | STAY/A/SC | STAY AERIAL, STOBIE CONC FACE | 321260 | INSULATOR,SUSPENSION 146MM DISC D70S | EA | 1
710043 | STAY/A/SC | STAY AERIAL, STOBIE CONC FACE | 322056 | CLEVIS,ROD-END BALL 16MM 70KN MIN-FAIL | EA | 1
710043 | STAY/A/SC | STAY AERIAL, STOBIE CONC FACE | 322386 | CONNECTOR,ROD-END 16MM 70KN MIN-FAIL MCI | EA | 1
710043 | STAY/A/SC | STAY AERIAL, STOBIE CONC FACE | 322090 | XXCLIP,SECURITY 7.9MM S/STEEL 16B-WCLIP | EA | 1
710043 | STAY/A/SC | STAY AERIAL, STOBIE CONC FACE | 438920 | WIRE ROPE,STRAND 19/2.00 G1320 50M COIL | M | 25
710043 | STAY/A/SC | STAY AERIAL, STOBIE CONC FACE | 148511 | TERMINATION, HELICAL FT 19/2.00 SC/GZ | EA | 4
710043 | STAY/A/SC | STAY AERIAL, STOBIE CONC FACE | 146857 | CONNECTOR, SPLITBOLT 95MM2 BRASS | EA | 1
710043 | STAY/A/SC | STAY AERIAL, STOBIE CONC FACE | 320403 | INSULATOR,STRAIN GY3 LILING GUY-TYPE | EA | 1
710043 | STAY/A/SC | STAY AERIAL, STOBIE CONC FACE | 325719 | PROTECTOR,GUY SLIT PVC 25MM X 2000MM WH | EA | 1
710045 | STAY/A/SS | STAY AERIAL, STOBIE STEEL FACE | 37263 | EYE BOLT,FORGED M20 X 375MM GAL C/W NUT | EA | 1
710045 | STAY/A/SS | STAY AERIAL, STOBIE STEEL FACE | 40442 | NUT,HEX M20 THREAD GALVANISED STEEL | EA | 1
710045 | STAY/A/SS | STAY AERIAL, STOBIE STEEL FACE | 66805 | WASHER, CURVED 75 X 75MM TO FIT M20 | EA | 1
710045 | STAY/A/SS | STAY AERIAL, STOBIE STEEL FACE | 323314 | BRACE,CROSSARM 40 X 700 X 5MM THICK GAL | EA | 2
710045 | STAY/A/SS | STAY AERIAL, STOBIE STEEL FACE | 32261 | BOLT,HEX HEAD M16 X 45MM GAL. C/W NUT | EA | 1
710045 | STAY/A/SS | STAY AERIAL, STOBIE STEEL FACE | 32286 | BOLT,HEX HEAD M16 X 300MM GAL. C/W NUT | EA | 1
710045 | STAY/A/SS | STAY AERIAL, STOBIE STEEL FACE | 40441 | NUT,HEX M16 THREAD GALANISED STEEL | EA | 2
710045 | STAY/A/SS | STAY AERIAL, STOBIE STEEL FACE | 65616 | WASHER,FLAT ROUND M16 X 30MM GAL | EA | 4
710045 | STAY/A/SS | STAY AERIAL, STOBIE STEEL FACE | 265216 | THIMBLE,WIRE ROPE 16MM GAL.STEEL | EA | 1
710045 | STAY/A/SS | STAY AERIAL, STOBIE STEEL FACE | 321260 | INSULATOR,SUSPENSION 146MM DISC D70S | EA | 1
710045 | STAY/A/SS | STAY AERIAL, STOBIE STEEL FACE | 322056 | CLEVIS,ROD-END BALL 16MM 70KN MIN-FAIL | EA | 1
710045 | STAY/A/SS | STAY AERIAL, STOBIE STEEL FACE | 322386 | CONNECTOR,ROD-END 16MM 70KN MIN-FAIL MCI | EA | 1
710045 | STAY/A/SS | STAY AERIAL, STOBIE STEEL FACE | 322090 | XXCLIP,SECURITY 7.9MM S/STEEL 16B-WCLIP | EA | 1
710045 | STAY/A/SS | STAY AERIAL, STOBIE STEEL FACE | 438920 | WIRE ROPE,STRAND 19/2.00 G1320 50M COIL | M | 25
710045 | STAY/A/SS | STAY AERIAL, STOBIE STEEL FACE | 148511 | TERMINATION, HELICAL FT 19/2.00 SC/GZ | EA | 4
710045 | STAY/A/SS | STAY AERIAL, STOBIE STEEL FACE | 146857 | CONNECTOR, SPLITBOLT 95MM2 BRASS | EA | 1
710045 | STAY/A/SS | STAY AERIAL, STOBIE STEEL FACE | 320403 | INSULATOR,STRAIN GY3 LILING GUY-TYPE | EA | 1
710045 | STAY/A/SS | STAY AERIAL, STOBIE STEEL FACE | 325719 | PROTECTOR,GUY SLIT PVC 25MM X 2000MM WH | EA | 1
710047 | OH/STAY/ATTACH/CATTLEGUARD | OH, STAY CATTLEGUARD | 325697 | GUARD,POLE CATTLE/HORSE C/W PLANKS/POSTS | KIT | 1
710048 | POLE/W/9.5/17 | POLE, WOOD, 9.5M, 17KN | 325223 | POLE,LINE WOODEN 9.5 METRE X 4KN TREATED | EA | 1
710048 | POLE/W/9.5/17 | POLE, WOOD, 9.5M, 17KN | 188510 | GUARD,POSSUM 1200MM X 440MM COLOURBOND | EA | 1
710048 | POLE/W/9.5/17 | POLE, WOOD, 9.5M, 17KN | 52933 | SCREW,TEK HEX HEAD 12-11 X 50MM GAL | EA | 4
710048 | POLE/W/9.5/17 | POLE, WOOD, 9.5M, 17KN | 325540 | PLATE,DESIGNATN 6 DIGITS & TASNET.. LOGO | EA | 1
710049 | POLE/W/9.5/25 | POLE, WOOD, 9.5M, 25KN | 325224 | POLE,LINE WOODEN 9.5 METRE X 6KN TREATED | EA | 1
710049 | POLE/W/9.5/25 | POLE, WOOD, 9.5M, 25KN | 188510 | GUARD,POSSUM 1200MM X 440MM COLOURBOND | EA | 1
710049 | POLE/W/9.5/25 | POLE, WOOD, 9.5M, 25KN | 52933 | SCREW,TEK HEX HEAD 12-11 X 50MM GAL | EA | 4
710049 | POLE/W/9.5/25 | POLE, WOOD, 9.5M, 25KN | 325540 | PLATE,DESIGNATN 6 DIGITS & TASNET.. LOGO | EA | 1
710050 | POLE/W/9.5/33 | POLE, WOOD, 9.5M, 33KN | 325225 | POLE,LINE WOODEN 9.5 METRE X 8KN TREATED | EA | 1
710050 | POLE/W/9.5/33 | POLE, WOOD, 9.5M, 33KN | 188510 | GUARD,POSSUM 1200MM X 440MM COLOURBOND | EA | 1
710050 | POLE/W/9.5/33 | POLE, WOOD, 9.5M, 33KN | 52933 | SCREW,TEK HEX HEAD 12-11 X 50MM GAL | EA | 4
710050 | POLE/W/9.5/33 | POLE, WOOD, 9.5M, 33KN | 325540 | PLATE,DESIGNATN 6 DIGITS & TASNET.. LOGO | EA | 1
710051 | POLE/W/11/17 | POLE, WOOD, 11M, 17KN | 325232 | POLE,LINE WOODEN 11 METRE X 4KN TREATD | EA | 1
710051 | POLE/W/11/17 | POLE, WOOD, 11M, 17KN | 188510 | GUARD,POSSUM 1200MM X 440MM COLOURBOND | EA | 1
710051 | POLE/W/11/17 | POLE, WOOD, 11M, 17KN | 52933 | SCREW,TEK HEX HEAD 12-11 X 50MM GAL | EA | 4
710051 | POLE/W/11/17 | POLE, WOOD, 11M, 17KN | 325540 | PLATE,DESIGNATN 6 DIGITS & TASNET.. LOGO | EA | 1
710052 | POLE/W/11/25 | POLE, WOOD, 11M, 25KN | 325233 | POLE,LINE WOODEN 11 METRE X 6KN TREATD | EA | 1
710052 | POLE/W/11/25 | POLE, WOOD, 11M, 25KN | 188510 | GUARD,POSSUM 1200MM X 440MM COLOURBOND | EA | 1
710052 | POLE/W/11/25 | POLE, WOOD, 11M, 25KN | 52933 | SCREW,TEK HEX HEAD 12-11 X 50MM GAL | EA | 4
710052 | POLE/W/11/25 | POLE, WOOD, 11M, 25KN | 325540 | PLATE,DESIGNATN 6 DIGITS & TASNET.. LOGO | EA | 1
710053 | POLE/W/11/33 | POLE, WOOD, 11M, 33KN | 325234 | POLE,LINE WOODEN 11 METRE X 8KN TREATD | EA | 1
710053 | POLE/W/11/33 | POLE, WOOD, 11M, 33KN | 188510 | GUARD,POSSUM 1200MM X 440MM COLOURBOND | EA | 1
710053 | POLE/W/11/33 | POLE, WOOD, 11M, 33KN | 52933 | SCREW,TEK HEX HEAD 12-11 X 50MM GAL | EA | 4
710053 | POLE/W/11/33 | POLE, WOOD, 11M, 33KN | 325540 | PLATE,DESIGNATN 6 DIGITS & TASNET.. LOGO | EA | 1
710054 | POLE/W/12.5/17 | POLE, WOOD, 12.5M, 17KN | 325240 | POLE,LINE WOODEN 12.5 METRE 4KN TREATED | EA | 1
710054 | POLE/W/12.5/17 | POLE, WOOD, 12.5M, 17KN | 188510 | GUARD,POSSUM 1200MM X 440MM COLOURBOND | EA | 1
710054 | POLE/W/12.5/17 | POLE, WOOD, 12.5M, 17KN | 52933 | SCREW,TEK HEX HEAD 12-11 X 50MM GAL | EA | 4
710054 | POLE/W/12.5/17 | POLE, WOOD, 12.5M, 17KN | 325540 | PLATE,DESIGNATN 6 DIGITS & TASNET.. LOGO | EA | 1
710055 | POLE/W/12.5/25 | POLE, WOOD, 12.5M, 25KN | 325241 | POLE,LINE WOODEN 12.5 METRE 6KN TREATED | EA | 1
710055 | POLE/W/12.5/25 | POLE, WOOD, 12.5M, 25KN | 188510 | GUARD,POSSUM 1200MM X 440MM COLOURBOND | EA | 1
710055 | POLE/W/12.5/25 | POLE, WOOD, 12.5M, 25KN | 52933 | SCREW,TEK HEX HEAD 12-11 X 50MM GAL | EA | 4
710055 | POLE/W/12.5/25 | POLE, WOOD, 12.5M, 25KN | 325540 | PLATE,DESIGNATN 6 DIGITS & TASNET.. LOGO | EA | 1
710056 | POLE/W/12.5/33 | POLE, WOOD, 12.5M, 33KN | 325242 | POLE,LINE WOODEN 12.5 METRE 8KN TREATED | EA | 1
710056 | POLE/W/12.5/33 | POLE, WOOD, 12.5M, 33KN | 188510 | GUARD,POSSUM 1200MM X 440MM COLOURBOND | EA | 1
710056 | POLE/W/12.5/33 | POLE, WOOD, 12.5M, 33KN | 52933 | SCREW,TEK HEX HEAD 12-11 X 50MM GAL | EA | 4
710056 | POLE/W/12.5/33 | POLE, WOOD, 12.5M, 33KN | 325540 | PLATE,DESIGNATN 6 DIGITS & TASNET.. LOGO | EA | 1
710057 | POLE/W/14/17 | POLE, WOOD, 14M, 17KN | 325248 | POLE,LINE WOODEN 14 METRE X 4KN TREATD | EA | 1
710057 | POLE/W/14/17 | POLE, WOOD, 14M, 17KN | 188510 | GUARD,POSSUM 1200MM X 440MM COLOURBOND | EA | 1
710057 | POLE/W/14/17 | POLE, WOOD, 14M, 17KN | 52933 | SCREW,TEK HEX HEAD 12-11 X 50MM GAL | EA | 4
710057 | POLE/W/14/17 | POLE, WOOD, 14M, 17KN | 325540 | PLATE,DESIGNATN 6 DIGITS & TASNET.. LOGO | EA | 1
710058 | POLE/W/14/25 | POLE, WOOD, 14M, 25KN | 325249 | POLE,LINE WOODEN 14 METRE X 6KN TREATD | EA | 1
710058 | POLE/W/14/25 | POLE, WOOD, 14M, 25KN | 188510 | GUARD,POSSUM 1200MM X 440MM COLOURBOND | EA | 1
710058 | POLE/W/14/25 | POLE, WOOD, 14M, 25KN | 52933 | SCREW,TEK HEX HEAD 12-11 X 50MM GAL | EA | 4
710058 | POLE/W/14/25 | POLE, WOOD, 14M, 25KN | 325540 | PLATE,DESIGNATN 6 DIGITS & TASNET.. LOGO | EA | 1
710059 | POLE/W/14/33 | POLE, WOOD, 14M, 33KN | 325250 | POLE,LINE WOODEN 14 METRE X 8KN TREATD | EA | 1
710059 | POLE/W/14/33 | POLE, WOOD, 14M, 33KN | 188510 | GUARD,POSSUM 1200MM X 440MM COLOURBOND | EA | 1
710059 | POLE/W/14/33 | POLE, WOOD, 14M, 33KN | 52933 | SCREW,TEK HEX HEAD 12-11 X 50MM GAL | EA | 4
710059 | POLE/W/14/33 | POLE, WOOD, 14M, 33KN | 325540 | PLATE,DESIGNATN 6 DIGITS & TASNET.. LOGO | EA | 1
710060 | POLE/W/15.5/25 | POLE, WOOD, 15.5M, 25KN | 325261 | POLE,LINE WOODEN 15.5 METRE 6KN TREATED | EA | 1
710060 | POLE/W/15.5/25 | POLE, WOOD, 15.5M, 25KN | 188510 | GUARD,POSSUM 1200MM X 440MM COLOURBOND | EA | 1
710060 | POLE/W/15.5/25 | POLE, WOOD, 15.5M, 25KN | 52933 | SCREW,TEK HEX HEAD 12-11 X 50MM GAL | EA | 4
710060 | POLE/W/15.5/25 | POLE, WOOD, 15.5M, 25KN | 325540 | PLATE,DESIGNATN 6 DIGITS & TASNET.. LOGO | EA | 1
710061 | POLE/W/15.5/33 | POLE, WOOD, 15.5M, 33KN | 325262 | POLE,LINE WOODEN 15.5 METRE 8KN TREATED | EA | 1
710061 | POLE/W/15.5/33 | POLE, WOOD, 15.5M, 33KN | 188510 | GUARD,POSSUM 1200MM X 440MM COLOURBOND | EA | 1
710061 | POLE/W/15.5/33 | POLE, WOOD, 15.5M, 33KN | 52933 | SCREW,TEK HEX HEAD 12-11 X 50MM GAL | EA | 4
710061 | POLE/W/15.5/33 | POLE, WOOD, 15.5M, 33KN | 325540 | PLATE,DESIGNATN 6 DIGITS & TASNET.. LOGO | EA | 1
710062 | POLE/W/15.5/42 | POLE, WOOD, 15.5M, 42KN | 325263 | POLE,LINE WOODEN 15.5 METRE 10KN TREATED | EA | 1
710062 | POLE/W/15.5/42 | POLE, WOOD, 15.5M, 42KN | 188510 | GUARD,POSSUM 1200MM X 440MM COLOURBOND | EA | 1
710062 | POLE/W/15.5/42 | POLE, WOOD, 15.5M, 42KN | 52933 | SCREW,TEK HEX HEAD 12-11 X 50MM GAL | EA | 4
710062 | POLE/W/15.5/42 | POLE, WOOD, 15.5M, 42KN | 325540 | PLATE,DESIGNATN 6 DIGITS & TASNET.. LOGO | EA | 1
710063 | POLE/FRC/12.5/16 | POLE, FIBRE REINF CONC, 12.5M, 16KN | 325002 | POLE,FIBRE REINF. CONCRETE 12.5M 8KN/16K | EA | 1
710063 | POLE/FRC/12.5/16 | POLE, FIBRE REINF CONC, 12.5M, 16KN | 188510 | GUARD,POSSUM 1200MM X 440MM COLOURBOND | EA | 1
710063 | POLE/FRC/12.5/16 | POLE, FIBRE REINF CONC, 12.5M, 16KN | 52933 | SCREW,TEK HEX HEAD 12-11 X 50MM GAL | EA | 4
710063 | POLE/FRC/12.5/16 | POLE, FIBRE REINF CONC, 12.5M, 16KN | 325540 | PLATE,DESIGNATN 6 DIGITS & TASNET.. LOGO | EA | 1
710064 | POLE/FRC/12.5/24 | POLE, FIBRE REINF CONC, 12.5M, 24KN | 325003 | XX POLE,FIBRE REINF. CONC 12.5M 12KN/24 | EA | 1
710064 | POLE/FRC/12.5/24 | POLE, FIBRE REINF CONC, 12.5M, 24KN | 188510 | GUARD,POSSUM 1200MM X 440MM COLOURBOND | EA | 1
710064 | POLE/FRC/12.5/24 | POLE, FIBRE REINF CONC, 12.5M, 24KN | 52933 | SCREW,TEK HEX HEAD 12-11 X 50MM GAL | EA | 4
710064 | POLE/FRC/12.5/24 | POLE, FIBRE REINF CONC, 12.5M, 24KN | 325540 | PLATE,DESIGNATN 6 DIGITS & TASNET.. LOGO | EA | 1
710065 | POLE/FRC/14/16 | POLE, FIBRE REINF CONC, 14M, 16KN | 325004 | POLE,FIBRE REINF. CONCRETE 14M 8KN/16KN | EA | 1
710065 | POLE/FRC/14/16 | POLE, FIBRE REINF CONC, 14M, 16KN | 188510 | GUARD,POSSUM 1200MM X 440MM COLOURBOND | EA | 1
710065 | POLE/FRC/14/16 | POLE, FIBRE REINF CONC, 14M, 16KN | 52933 | SCREW,TEK HEX HEAD 12-11 X 50MM GAL | EA | 4
710065 | POLE/FRC/14/16 | POLE, FIBRE REINF CONC, 14M, 16KN | 325540 | PLATE,DESIGNATN 6 DIGITS & TASNET.. LOGO | EA | 1
710066 | POLE/FRC/14/24 | POLE, FIBRE REINF CONC, 14M, 24KN | 325005 | XXPOLE,FIBRE REINF.CONCRETE 14M12KN/24KN | EA | 1
710066 | POLE/FRC/14/24 | POLE, FIBRE REINF CONC, 14M, 24KN | 188510 | GUARD,POSSUM 1200MM X 440MM COLOURBOND | EA | 1
710066 | POLE/FRC/14/24 | POLE, FIBRE REINF CONC, 14M, 24KN | 52933 | SCREW,TEK HEX HEAD 12-11 X 50MM GAL | EA | 4
710066 | POLE/FRC/14/24 | POLE, FIBRE REINF CONC, 14M, 24KN | 325540 | PLATE,DESIGNATN 6 DIGITS & TASNET.. LOGO | EA | 1
710067 | POLE/FRC/15.5/24 | POLE, FIBRE REINF CONC, 15.5M, 24KN | 325006 | POLE,FIBRE REINF. CONCRETE 15.5M 12KN/24 | EA | 1
710067 | POLE/FRC/15.5/24 | POLE, FIBRE REINF CONC, 15.5M, 24KN | 188510 | GUARD,POSSUM 1200MM X 440MM COLOURBOND | EA | 1
710067 | POLE/FRC/15.5/24 | POLE, FIBRE REINF CONC, 15.5M, 24KN | 52933 | SCREW,TEK HEX HEAD 12-11 X 50MM GAL | EA | 4
710067 | POLE/FRC/15.5/24 | POLE, FIBRE REINF CONC, 15.5M, 24KN | 325540 | PLATE,DESIGNATN 6 DIGITS & TASNET.. LOGO | EA | 1
710068 | OH/HV/XARM/I/FRP | OH, 11KV-33KV, XARM, INTERMEDIATE, FRP | 323219 | CROSSARM, FIBREGLASS 2830X100X100 ARM | EA | 1
710068 | OH/HV/XARM/I/FRP | OH, 11KV-33KV, XARM, INTERMEDIATE, FRP | 323307 | PLATE,GAIN BLOCK, 125MM CROSS ARM | EA | 1
710068 | OH/HV/XARM/I/FRP | OH, 11KV-33KV, XARM, INTERMEDIATE, FRP | 32296 | BOLT,HEX HEAD M16 X 550MM GAL. C/W NUT | EA | 1
710068 | OH/HV/XARM/I/FRP | OH, 11KV-33KV, XARM, INTERMEDIATE, FRP | 66808 | WASHER,CURVED SQUARE M16 100MM | EA | 1
710068 | OH/HV/XARM/I/FRP | OH, 11KV-33KV, XARM, INTERMEDIATE, FRP | 65158 | WASHER,FLAT ROUND M16 X 50MM GAL | EA | 1
710068 | OH/HV/XARM/I/FRP | OH, 11KV-33KV, XARM, INTERMEDIATE, FRP | 40441 | NUT,HEX M16 THREAD GALANISED STEEL | EA | 1
710069 | OH/HV/XARM/OFFSET/FRP | OH, 11KV-33KV, XARM, OFFSET, FRP | 323221 | CROSSARM, F/GLASS 2840X100X100 HV OFFSET | EA | 1
710069 | OH/HV/XARM/OFFSET/FRP | OH, 11KV-33KV, XARM, OFFSET, FRP | 323307 | PLATE,GAIN BLOCK, 125MM CROSS ARM | EA | 1
710069 | OH/HV/XARM/OFFSET/FRP | OH, 11KV-33KV, XARM, OFFSET, FRP | 32296 | BOLT,HEX HEAD M16 X 550MM GAL. C/W NUT | EA | 1
710069 | OH/HV/XARM/OFFSET/FRP | OH, 11KV-33KV, XARM, OFFSET, FRP | 66808 | WASHER,CURVED SQUARE M16 100MM | EA | 1
710069 | OH/HV/XARM/OFFSET/FRP | OH, 11KV-33KV, XARM, OFFSET, FRP | 65158 | WASHER,FLAT ROUND M16 X 50MM GAL | EA | 1
710069 | OH/HV/XARM/OFFSET/FRP | OH, 11KV-33KV, XARM, OFFSET, FRP | 40441 | NUT,HEX M16 THREAD GALANISED STEEL | EA | 1
710070 | OH/HV/XARM/S/FRP | OH, 11KV-33KV, XARM, STRAIN, FRP | 323223 | CROSSARM, FIBREGLASS 2830X125X125 ARM | EA | 1
710070 | OH/HV/XARM/S/FRP | OH, 11KV-33KV, XARM, STRAIN, FRP | 323307 | PLATE,GAIN BLOCK, 125MM CROSS ARM | EA | 1
710070 | OH/HV/XARM/S/FRP | OH, 11KV-33KV, XARM, STRAIN, FRP | 32296 | BOLT,HEX HEAD M16 X 550MM GAL. C/W NUT | EA | 1
710070 | OH/HV/XARM/S/FRP | OH, 11KV-33KV, XARM, STRAIN, FRP | 66808 | WASHER,CURVED SQUARE M16 100MM | EA | 1
710070 | OH/HV/XARM/S/FRP | OH, 11KV-33KV, XARM, STRAIN, FRP | 65158 | WASHER,FLAT ROUND M16 X 50MM GAL | EA | 1
710070 | OH/HV/XARM/S/FRP | OH, 11KV-33KV, XARM, STRAIN, FRP | 40441 | NUT,HEX M16 THREAD GALANISED STEEL | EA | 1
710071 | OH/--/XARM/BRACE | OH, XARM BRACE, FRP | 323316 | BRACE,CROSSARM 40X716X8MM THICK GAL | EA | 1
710071 | OH/--/XARM/BRACE | OH, XARM BRACE, FRP | 32292 | BOLT,HEX HEAD M16 X 450MM GAL. C/W NUT | EA | 1
710071 | OH/--/XARM/BRACE | OH, XARM BRACE, FRP | 32279 | BOLT,HEX HEAD M16 X 180MM GAL. C/W NUT | EA | 1
710071 | OH/--/XARM/BRACE | OH, XARM BRACE, FRP | 40441 | NUT,HEX M16 THREAD GALANISED STEEL | EA | 2
710071 | OH/--/XARM/BRACE | OH, XARM BRACE, FRP | 65158 | WASHER,FLAT ROUND M16 X 50MM GAL | EA | 1
710071 | OH/--/XARM/BRACE | OH, XARM BRACE, FRP | 66806 | WASHER, CURVED 75 X 75MM TO FIT M16 | EA | 1
710072 | OH/22/INSUL/DE/POLE | OH, 22KV, INSULATORS, DEAD END TO POLE | 321260 | INSULATOR,SUSPENSION 146MM DISC D70S | EA | 2
710072 | OH/22/INSUL/DE/POLE | OH, 22KV, INSULATORS, DEAD END TO POLE | 322056 | CLEVIS,ROD-END BALL 16MM 70KN MIN-FAIL | EA | 1
710072 | OH/22/INSUL/DE/POLE | OH, 22KV, INSULATORS, DEAD END TO POLE | 322386 | CONNECTOR,ROD-END 16MM 70KN MIN-FAIL MCI | EA | 1
710072 | OH/22/INSUL/DE/POLE | OH, 22KV, INSULATORS, DEAD END TO POLE | 65158 | WASHER,FLAT ROUND M16 X 50MM GAL | EA | 1
710072 | OH/22/INSUL/DE/POLE | OH, 22KV, INSULATORS, DEAD END TO POLE | 66808 | WASHER,CURVED SQUARE M16 100MM | EA | 1
710072 | OH/22/INSUL/DE/POLE | OH, 22KV, INSULATORS, DEAD END TO POLE | 40441 | NUT,HEX M16 THREAD GALANISED STEEL | EA | 1
710072 | OH/22/INSUL/DE/POLE | OH, 22KV, INSULATORS, DEAD END TO POLE | 325647 | BOLT, EYE, M16 X 550MM THREAD 250MM | EA | 1
710073 | OH/33/INSUL/DE/POLE | OH, 33KV, INSULATORS, DEAD END TO POLE | 321260 | INSULATOR,SUSPENSION 146MM DISC D70S | EA | 3
710073 | OH/33/INSUL/DE/POLE | OH, 33KV, INSULATORS, DEAD END TO POLE | 322056 | CLEVIS,ROD-END BALL 16MM 70KN MIN-FAIL | EA | 1
710073 | OH/33/INSUL/DE/POLE | OH, 33KV, INSULATORS, DEAD END TO POLE | 322386 | CONNECTOR,ROD-END 16MM 70KN MIN-FAIL MCI | EA | 1
710073 | OH/33/INSUL/DE/POLE | OH, 33KV, INSULATORS, DEAD END TO POLE | 65158 | WASHER,FLAT ROUND M16 X 50MM GAL | EA | 1
710073 | OH/33/INSUL/DE/POLE | OH, 33KV, INSULATORS, DEAD END TO POLE | 66808 | WASHER,CURVED SQUARE M16 100MM | EA | 1
710073 | OH/33/INSUL/DE/POLE | OH, 33KV, INSULATORS, DEAD END TO POLE | 40441 | NUT,HEX M16 THREAD GALANISED STEEL | EA | 1
710073 | OH/33/INSUL/DE/POLE | OH, 33KV, INSULATORS, DEAD END TO POLE | 325647 | BOLT, EYE, M16 X 550MM THREAD 250MM | EA | 1
710074 | OH/22/INSUL/DE/FRP | OH, 22KV, INSULATORS, DEADEND TO FRPXARM | 321260 | INSULATOR,SUSPENSION 146MM DISC D70S | EA | 2
710074 | OH/22/INSUL/DE/FRP | OH, 22KV, INSULATORS, DEADEND TO FRPXARM | 322056 | CLEVIS,ROD-END BALL 16MM 70KN MIN-FAIL | EA | 1
710074 | OH/22/INSUL/DE/FRP | OH, 22KV, INSULATORS, DEADEND TO FRPXARM | 322386 | CONNECTOR,ROD-END 16MM 70KN MIN-FAIL MCI | EA | 1
710074 | OH/22/INSUL/DE/FRP | OH, 22KV, INSULATORS, DEADEND TO FRPXARM | 325629 | BOLT, EYE,M16 X 180MM THREAD LENGTH 60MM | EA | 1
710074 | OH/22/INSUL/DE/FRP | OH, 22KV, INSULATORS, DEADEND TO FRPXARM | 65158 | WASHER,FLAT ROUND M16 X 50MM GAL | EA | 2
710074 | OH/22/INSUL/DE/FRP | OH, 22KV, INSULATORS, DEADEND TO FRPXARM | 40441 | NUT,HEX M16 THREAD GALANISED STEEL | EA | 1
710075 | OH/33/INSUL/DE/FRP | OH, 33KV, INSULATORS, DEADEND TO FRPXARM | 321260 | INSULATOR,SUSPENSION 146MM DISC D70S | EA | 3
710075 | OH/33/INSUL/DE/FRP | OH, 33KV, INSULATORS, DEADEND TO FRPXARM | 322056 | CLEVIS,ROD-END BALL 16MM 70KN MIN-FAIL | EA | 1
710075 | OH/33/INSUL/DE/FRP | OH, 33KV, INSULATORS, DEADEND TO FRPXARM | 322386 | CONNECTOR,ROD-END 16MM 70KN MIN-FAIL MCI | EA | 1
710075 | OH/33/INSUL/DE/FRP | OH, 33KV, INSULATORS, DEADEND TO FRPXARM | 325629 | BOLT, EYE,M16 X 180MM THREAD LENGTH 60MM | EA | 1
710075 | OH/33/INSUL/DE/FRP | OH, 33KV, INSULATORS, DEADEND TO FRPXARM | 65158 | WASHER,FLAT ROUND M16 X 50MM GAL | EA | 2
710075 | OH/33/INSUL/DE/FRP | OH, 33KV, INSULATORS, DEADEND TO FRPXARM | 40441 | NUT,HEX M16 THREAD GALANISED STEEL | EA | 1
710076 | OH/22/INSUL/S/POLE | OH, 22KV, INSULATORS, STRAIN TO POLE | 321260 | INSULATOR,SUSPENSION 146MM DISC D70S | EA | 4
710076 | OH/22/INSUL/S/POLE | OH, 22KV, INSULATORS, STRAIN TO POLE | 322056 | CLEVIS,ROD-END BALL 16MM 70KN MIN-FAIL | EA | 2
710076 | OH/22/INSUL/S/POLE | OH, 22KV, INSULATORS, STRAIN TO POLE | 322386 | CONNECTOR,ROD-END 16MM 70KN MIN-FAIL MCI | EA | 2
710076 | OH/22/INSUL/S/POLE | OH, 22KV, INSULATORS, STRAIN TO POLE | 65158 | WASHER,FLAT ROUND M16 X 50MM GAL | EA | 1
710076 | OH/22/INSUL/S/POLE | OH, 22KV, INSULATORS, STRAIN TO POLE | 66808 | WASHER,CURVED SQUARE M16 100MM | EA | 1
710076 | OH/22/INSUL/S/POLE | OH, 22KV, INSULATORS, STRAIN TO POLE | 325740 | NUT, EYE M16 | EA | 1
710076 | OH/22/INSUL/S/POLE | OH, 22KV, INSULATORS, STRAIN TO POLE | 40441 | NUT,HEX M16 THREAD GALANISED STEEL | EA | 1
710076 | OH/22/INSUL/S/POLE | OH, 22KV, INSULATORS, STRAIN TO POLE | 325647 | BOLT, EYE, M16 X 550MM THREAD 250MM | EA | 1
710077 | OH/33/INSUL/S/POLE | OH, 33KV, INSULATORS, STRAIN TO POLE | 321260 | INSULATOR,SUSPENSION 146MM DISC D70S | EA | 6
710077 | OH/33/INSUL/S/POLE | OH, 33KV, INSULATORS, STRAIN TO POLE | 322056 | CLEVIS,ROD-END BALL 16MM 70KN MIN-FAIL | EA | 2
710077 | OH/33/INSUL/S/POLE | OH, 33KV, INSULATORS, STRAIN TO POLE | 322386 | CONNECTOR,ROD-END 16MM 70KN MIN-FAIL MCI | EA | 2
710077 | OH/33/INSUL/S/POLE | OH, 33KV, INSULATORS, STRAIN TO POLE | 65158 | WASHER,FLAT ROUND M16 X 50MM GAL | EA | 1
710077 | OH/33/INSUL/S/POLE | OH, 33KV, INSULATORS, STRAIN TO POLE | 66808 | WASHER,CURVED SQUARE M16 100MM | EA | 1
710077 | OH/33/INSUL/S/POLE | OH, 33KV, INSULATORS, STRAIN TO POLE | 325740 | NUT, EYE M16 | EA | 1
710077 | OH/33/INSUL/S/POLE | OH, 33KV, INSULATORS, STRAIN TO POLE | 40441 | NUT,HEX M16 THREAD GALANISED STEEL | EA | 1
710077 | OH/33/INSUL/S/POLE | OH, 33KV, INSULATORS, STRAIN TO POLE | 325647 | BOLT, EYE, M16 X 550MM THREAD 250MM | EA | 1
710078 | OH/22/INSUL/S/FRP | OH, 22KV, INSULATORS, STRAIN TO FRP XARM | 321260 | INSULATOR,SUSPENSION 146MM DISC D70S | EA | 4
710078 | OH/22/INSUL/S/FRP | OH, 22KV, INSULATORS, STRAIN TO FRP XARM | 322056 | CLEVIS,ROD-END BALL 16MM 70KN MIN-FAIL | EA | 2
710078 | OH/22/INSUL/S/FRP | OH, 22KV, INSULATORS, STRAIN TO FRP XARM | 322386 | CONNECTOR,ROD-END 16MM 70KN MIN-FAIL MCI | EA | 2
710078 | OH/22/INSUL/S/FRP | OH, 22KV, INSULATORS, STRAIN TO FRP XARM | 325629 | BOLT, EYE,M16 X 180MM THREAD LENGTH 60MM | EA | 1
710078 | OH/22/INSUL/S/FRP | OH, 22KV, INSULATORS, STRAIN TO FRP XARM | 65158 | WASHER,FLAT ROUND M16 X 50MM GAL | EA | 2
710078 | OH/22/INSUL/S/FRP | OH, 22KV, INSULATORS, STRAIN TO FRP XARM | 325740 | NUT, EYE M16 | EA | 1
710078 | OH/22/INSUL/S/FRP | OH, 22KV, INSULATORS, STRAIN TO FRP XARM | 40441 | NUT,HEX M16 THREAD GALANISED STEEL | EA | 1
710079 | OH/33/INSUL/S/FRP | OH, 33KV, INSULATORS, STRAIN TO FRP XARM | 321260 | INSULATOR,SUSPENSION 146MM DISC D70S | EA | 6
710079 | OH/33/INSUL/S/FRP | OH, 33KV, INSULATORS, STRAIN TO FRP XARM | 322056 | CLEVIS,ROD-END BALL 16MM 70KN MIN-FAIL | EA | 2
710079 | OH/33/INSUL/S/FRP | OH, 33KV, INSULATORS, STRAIN TO FRP XARM | 322386 | CONNECTOR,ROD-END 16MM 70KN MIN-FAIL MCI | EA | 2
710079 | OH/33/INSUL/S/FRP | OH, 33KV, INSULATORS, STRAIN TO FRP XARM | 325629 | BOLT, EYE,M16 X 180MM THREAD LENGTH 60MM | EA | 1
710079 | OH/33/INSUL/S/FRP | OH, 33KV, INSULATORS, STRAIN TO FRP XARM | 65158 | WASHER,FLAT ROUND M16 X 50MM GAL | EA | 2
710079 | OH/33/INSUL/S/FRP | OH, 33KV, INSULATORS, STRAIN TO FRP XARM | 325740 | NUT, EYE M16 | EA | 1
710079 | OH/33/INSUL/S/FRP | OH, 33KV, INSULATORS, STRAIN TO FRP XARM | 40441 | NUT,HEX M16 THREAD GALANISED STEEL | EA | 1
710080 | OH/22/INSUL/I/FRP | OH, 22KV, INSULATOR, INTER TO FRP XARM | 320547 | STUD, INSULATOR M24-M24X219 | EA | 1
710080 | OH/22/INSUL/I/FRP | OH, 22KV, INSULATOR, INTER TO FRP XARM | 320533 | INSULATOR, 22KV POST PORCELAIN | EA | 1
710081 | OH/33/INSUL/I/FRP | OH, 33KV, INSULATOR, INTER TO FRP XARM | 320549 | INSULATOR, 33KV POST | EA | 1
710081 | OH/33/INSUL/I/FRP | OH, 33KV, INSULATOR, INTER TO FRP XARM | 320547 | STUD, INSULATOR M24-M24X219 | EA | 1
710082 | OH/HV/INSUL/A-BKT/POLE | OH, 11KV-22KV, INSULATOR, A-BRACKET | 323315 | BRACKET,INSULATOR 50 X 6MM C/W BRACE | EA | 1
710082 | OH/HV/INSUL/A-BKT/POLE | OH, 11KV-22KV, INSULATOR, A-BRACKET | 32292 | BOLT,HEX HEAD M16 X 450MM GAL. C/W NUT | EA | 2
710082 | OH/HV/INSUL/A-BKT/POLE | OH, 11KV-22KV, INSULATOR, A-BRACKET | 40441 | NUT,HEX M16 THREAD GALANISED STEEL | EA | 2
710082 | OH/HV/INSUL/A-BKT/POLE | OH, 11KV-22KV, INSULATOR, A-BRACKET | 65158 | WASHER,FLAT ROUND M16 X 50MM GAL | EA | 2
710083 | OH/HV/INSUL/L-BKT/POLE | OH, 11KV-22KV, INSULATOR, L-BRACKET | 323311 | BRACKET,RIGHT ANGLE 75 X 12MM GAL | EA | 1
710083 | OH/HV/INSUL/L-BKT/POLE | OH, 11KV-22KV, INSULATOR, L-BRACKET | 40441 | NUT,HEX M16 THREAD GALANISED STEEL | EA | 2
710083 | OH/HV/INSUL/L-BKT/POLE | OH, 11KV-22KV, INSULATOR, L-BRACKET | 32292 | BOLT,HEX HEAD M16 X 450MM GAL. C/W NUT | EA | 2
710083 | OH/HV/INSUL/L-BKT/POLE | OH, 11KV-22KV, INSULATOR, L-BRACKET | 65158 | WASHER,FLAT ROUND M16 X 50MM GAL | EA | 2
710084 | OH/HV/XARM/RISER/POLE | OH, 11KV-33KV, XARM RISERBRACKET TO POLE | 32332 | BOLT,HEX HEAD M20 X 150MM GAL. C/W NUT | EA | 1
710084 | OH/HV/XARM/RISER/POLE | OH, 11KV-33KV, XARM RISERBRACKET TO POLE | 323226 | BRACKET, RISER, HV DELTA | EA | 1
710084 | OH/HV/XARM/RISER/POLE | OH, 11KV-33KV, XARM RISERBRACKET TO POLE | 323225 | RISER, FIBREGLASS 1830X100X100 | EA | 1
710084 | OH/HV/XARM/RISER/POLE | OH, 11KV-33KV, XARM RISERBRACKET TO POLE | 323307 | PLATE,GAIN BLOCK, 125MM CROSS ARM | EA | 2
710085 | 22/I/1/FRP | 22KV, POLETOP INTERMEDIATE, 1PH | 320547 | STUD, INSULATOR M24-M24X219 | EA | 2
710085 | 22/I/1/FRP | 22KV, POLETOP INTERMEDIATE, 1PH | 320533 | INSULATOR, 22KV POST PORCELAIN | EA | 2
710085 | 22/I/1/FRP | 22KV, POLETOP INTERMEDIATE, 1PH | 323219 | CROSSARM, FIBREGLASS 2830X100X100 ARM | EA | 1
710085 | 22/I/1/FRP | 22KV, POLETOP INTERMEDIATE, 1PH | 323307 | PLATE,GAIN BLOCK, 125MM CROSS ARM | EA | 1
710085 | 22/I/1/FRP | 22KV, POLETOP INTERMEDIATE, 1PH | 32296 | BOLT,HEX HEAD M16 X 550MM GAL. C/W NUT | EA | 1
710085 | 22/I/1/FRP | 22KV, POLETOP INTERMEDIATE, 1PH | 66808 | WASHER,CURVED SQUARE M16 100MM | EA | 1
710085 | 22/I/1/FRP | 22KV, POLETOP INTERMEDIATE, 1PH | 65158 | WASHER,FLAT ROUND M16 X 50MM GAL | EA | 2
710085 | 22/I/1/FRP | 22KV, POLETOP INTERMEDIATE, 1PH | 40441 | NUT,HEX M16 THREAD GALANISED STEEL | EA | 3
710085 | 22/I/1/FRP | 22KV, POLETOP INTERMEDIATE, 1PH | 323316 | BRACE,CROSSARM 40X716X8MM THICK GAL | EA | 1
710085 | 22/I/1/FRP | 22KV, POLETOP INTERMEDIATE, 1PH | 32292 | BOLT,HEX HEAD M16 X 450MM GAL. C/W NUT | EA | 1
710085 | 22/I/1/FRP | 22KV, POLETOP INTERMEDIATE, 1PH | 32279 | BOLT,HEX HEAD M16 X 180MM GAL. C/W NUT | EA | 1
710085 | 22/I/1/FRP | 22KV, POLETOP INTERMEDIATE, 1PH | 66806 | WASHER, CURVED 75 X 75MM TO FIT M16 | EA | 1
710086 | 22/I/3/FRP | 22KV, POLETOP INTERMEDIATE, 3PH | 320547 | STUD, INSULATOR M24-M24X219 | EA | 3
710086 | 22/I/3/FRP | 22KV, POLETOP INTERMEDIATE, 3PH | 320533 | INSULATOR, 22KV POST PORCELAIN | EA | 3
710086 | 22/I/3/FRP | 22KV, POLETOP INTERMEDIATE, 3PH | 323219 | CROSSARM, FIBREGLASS 2830X100X100 ARM | EA | 1
710086 | 22/I/3/FRP | 22KV, POLETOP INTERMEDIATE, 3PH | 323307 | PLATE,GAIN BLOCK, 125MM CROSS ARM | EA | 1
710086 | 22/I/3/FRP | 22KV, POLETOP INTERMEDIATE, 3PH | 32296 | BOLT,HEX HEAD M16 X 550MM GAL. C/W NUT | EA | 1
710086 | 22/I/3/FRP | 22KV, POLETOP INTERMEDIATE, 3PH | 66808 | WASHER,CURVED SQUARE M16 100MM | EA | 1
710086 | 22/I/3/FRP | 22KV, POLETOP INTERMEDIATE, 3PH | 65158 | WASHER,FLAT ROUND M16 X 50MM GAL | EA | 2
710086 | 22/I/3/FRP | 22KV, POLETOP INTERMEDIATE, 3PH | 40441 | NUT,HEX M16 THREAD GALANISED STEEL | EA | 3
710086 | 22/I/3/FRP | 22KV, POLETOP INTERMEDIATE, 3PH | 323316 | BRACE,CROSSARM 40X716X8MM THICK GAL | EA | 1
710086 | 22/I/3/FRP | 22KV, POLETOP INTERMEDIATE, 3PH | 32292 | BOLT,HEX HEAD M16 X 450MM GAL. C/W NUT | EA | 1
710086 | 22/I/3/FRP | 22KV, POLETOP INTERMEDIATE, 3PH | 32279 | BOLT,HEX HEAD M16 X 180MM GAL. C/W NUT | EA | 1
710086 | 22/I/3/FRP | 22KV, POLETOP INTERMEDIATE, 3PH | 66806 | WASHER, CURVED 75 X 75MM TO FIT M16 | EA | 1
710087 | 33/I/1/FRP | 33KV, POLETOP INTERMEDIATE, 1PH | 320549 | INSULATOR, 33KV POST | EA | 2
710087 | 33/I/1/FRP | 33KV, POLETOP INTERMEDIATE, 1PH | 320547 | STUD, INSULATOR M24-M24X219 | EA | 2
710087 | 33/I/1/FRP | 33KV, POLETOP INTERMEDIATE, 1PH | 323219 | CROSSARM, FIBREGLASS 2830X100X100 ARM | EA | 1
710087 | 33/I/1/FRP | 33KV, POLETOP INTERMEDIATE, 1PH | 323307 | PLATE,GAIN BLOCK, 125MM CROSS ARM | EA | 1
710087 | 33/I/1/FRP | 33KV, POLETOP INTERMEDIATE, 1PH | 32296 | BOLT,HEX HEAD M16 X 550MM GAL. C/W NUT | EA | 1
710087 | 33/I/1/FRP | 33KV, POLETOP INTERMEDIATE, 1PH | 66808 | WASHER,CURVED SQUARE M16 100MM | EA | 1
710087 | 33/I/1/FRP | 33KV, POLETOP INTERMEDIATE, 1PH | 65158 | WASHER,FLAT ROUND M16 X 50MM GAL | EA | 2
710087 | 33/I/1/FRP | 33KV, POLETOP INTERMEDIATE, 1PH | 40441 | NUT,HEX M16 THREAD GALANISED STEEL | EA | 3
710087 | 33/I/1/FRP | 33KV, POLETOP INTERMEDIATE, 1PH | 323316 | BRACE,CROSSARM 40X716X8MM THICK GAL | EA | 1
710087 | 33/I/1/FRP | 33KV, POLETOP INTERMEDIATE, 1PH | 32292 | BOLT,HEX HEAD M16 X 450MM GAL. C/W NUT | EA | 1
710087 | 33/I/1/FRP | 33KV, POLETOP INTERMEDIATE, 1PH | 32279 | BOLT,HEX HEAD M16 X 180MM GAL. C/W NUT | EA | 1
710087 | 33/I/1/FRP | 33KV, POLETOP INTERMEDIATE, 1PH | 66806 | WASHER, CURVED 75 X 75MM TO FIT M16 | EA | 1
710088 | 33/I/3/FRP | 33KV, POLETOP INTERMEDIATE, 3P | 320549 | INSULATOR, 33KV POST | EA | 3
710088 | 33/I/3/FRP | 33KV, POLETOP INTERMEDIATE, 3P | 320547 | STUD, INSULATOR M24-M24X219 | EA | 3
710088 | 33/I/3/FRP | 33KV, POLETOP INTERMEDIATE, 3P | 323219 | CROSSARM, FIBREGLASS 2830X100X100 ARM | EA | 1
710088 | 33/I/3/FRP | 33KV, POLETOP INTERMEDIATE, 3P | 323307 | PLATE,GAIN BLOCK, 125MM CROSS ARM | EA | 1
710088 | 33/I/3/FRP | 33KV, POLETOP INTERMEDIATE, 3P | 32296 | BOLT,HEX HEAD M16 X 550MM GAL. C/W NUT | EA | 1
710088 | 33/I/3/FRP | 33KV, POLETOP INTERMEDIATE, 3P | 66808 | WASHER,CURVED SQUARE M16 100MM | EA | 1
710088 | 33/I/3/FRP | 33KV, POLETOP INTERMEDIATE, 3P | 65158 | WASHER,FLAT ROUND M16 X 50MM GAL | EA | 2
710088 | 33/I/3/FRP | 33KV, POLETOP INTERMEDIATE, 3P | 40441 | NUT,HEX M16 THREAD GALANISED STEEL | EA | 3
710088 | 33/I/3/FRP | 33KV, POLETOP INTERMEDIATE, 3P | 323316 | BRACE,CROSSARM 40X716X8MM THICK GAL | EA | 1
710088 | 33/I/3/FRP | 33KV, POLETOP INTERMEDIATE, 3P | 32292 | BOLT,HEX HEAD M16 X 450MM GAL. C/W NUT | EA | 1
710088 | 33/I/3/FRP | 33KV, POLETOP INTERMEDIATE, 3P | 32279 | BOLT,HEX HEAD M16 X 180MM GAL. C/W NUT | EA | 1
710088 | 33/I/3/FRP | 33KV, POLETOP INTERMEDIATE, 3P | 66806 | WASHER, CURVED 75 X 75MM TO FIT M16 | EA | 1
710089 | 22/IDELTA/3/FRP | 22KV, POLETOP INTERMEDIATE DELTA, 3PH | 320547 | STUD, INSULATOR M24-M24X219 | EA | 3
710089 | 22/IDELTA/3/FRP | 22KV, POLETOP INTERMEDIATE DELTA, 3PH | 320533 | INSULATOR, 22KV POST PORCELAIN | EA | 3
710089 | 22/IDELTA/3/FRP | 22KV, POLETOP INTERMEDIATE DELTA, 3PH | 323219 | CROSSARM, FIBREGLASS 2830X100X100 ARM | EA | 1
710089 | 22/IDELTA/3/FRP | 22KV, POLETOP INTERMEDIATE DELTA, 3PH | 323307 | PLATE,GAIN BLOCK, 125MM CROSS ARM | EA | 3
710089 | 22/IDELTA/3/FRP | 22KV, POLETOP INTERMEDIATE DELTA, 3PH | 32296 | BOLT,HEX HEAD M16 X 550MM GAL. C/W NUT | EA | 1
710089 | 22/IDELTA/3/FRP | 22KV, POLETOP INTERMEDIATE DELTA, 3PH | 66808 | WASHER,CURVED SQUARE M16 100MM | EA | 1
710089 | 22/IDELTA/3/FRP | 22KV, POLETOP INTERMEDIATE DELTA, 3PH | 65158 | WASHER,FLAT ROUND M16 X 50MM GAL | EA | 2
710089 | 22/IDELTA/3/FRP | 22KV, POLETOP INTERMEDIATE DELTA, 3PH | 40441 | NUT,HEX M16 THREAD GALANISED STEEL | EA | 3
710089 | 22/IDELTA/3/FRP | 22KV, POLETOP INTERMEDIATE DELTA, 3PH | 323316 | BRACE,CROSSARM 40X716X8MM THICK GAL | EA | 1
710089 | 22/IDELTA/3/FRP | 22KV, POLETOP INTERMEDIATE DELTA, 3PH | 32292 | BOLT,HEX HEAD M16 X 450MM GAL. C/W NUT | EA | 1
710089 | 22/IDELTA/3/FRP | 22KV, POLETOP INTERMEDIATE DELTA, 3PH | 32279 | BOLT,HEX HEAD M16 X 180MM GAL. C/W NUT | EA | 1
710089 | 22/IDELTA/3/FRP | 22KV, POLETOP INTERMEDIATE DELTA, 3PH | 66806 | WASHER, CURVED 75 X 75MM TO FIT M16 | EA | 1
710089 | 22/IDELTA/3/FRP | 22KV, POLETOP INTERMEDIATE DELTA, 3PH | 32332 | BOLT,HEX HEAD M20 X 150MM GAL. C/W NUT | EA | 1
710089 | 22/IDELTA/3/FRP | 22KV, POLETOP INTERMEDIATE DELTA, 3PH | 323226 | BRACKET, RISER, HV DELTA | EA | 1
710089 | 22/IDELTA/3/FRP | 22KV, POLETOP INTERMEDIATE DELTA, 3PH | 323225 | RISER, FIBREGLASS 1830X100X100 | EA | 1
710090 | 33/IDELTA/3/FRP | 33KV, POLETOP INTERMEDIATE DELTA, 3PH | 320549 | INSULATOR, 33KV POST | EA | 3
710090 | 33/IDELTA/3/FRP | 33KV, POLETOP INTERMEDIATE DELTA, 3PH | 320547 | STUD, INSULATOR M24-M24X219 | EA | 3
710090 | 33/IDELTA/3/FRP | 33KV, POLETOP INTERMEDIATE DELTA, 3PH | 323219 | CROSSARM, FIBREGLASS 2830X100X100 ARM | EA | 1
710090 | 33/IDELTA/3/FRP | 33KV, POLETOP INTERMEDIATE DELTA, 3PH | 323307 | PLATE,GAIN BLOCK, 125MM CROSS ARM | EA | 3
710090 | 33/IDELTA/3/FRP | 33KV, POLETOP INTERMEDIATE DELTA, 3PH | 32296 | BOLT,HEX HEAD M16 X 550MM GAL. C/W NUT | EA | 1
710090 | 33/IDELTA/3/FRP | 33KV, POLETOP INTERMEDIATE DELTA, 3PH | 66808 | WASHER,CURVED SQUARE M16 100MM | EA | 1
710090 | 33/IDELTA/3/FRP | 33KV, POLETOP INTERMEDIATE DELTA, 3PH | 65158 | WASHER,FLAT ROUND M16 X 50MM GAL | EA | 2
710090 | 33/IDELTA/3/FRP | 33KV, POLETOP INTERMEDIATE DELTA, 3PH | 40441 | NUT,HEX M16 THREAD GALANISED STEEL | EA | 3
710090 | 33/IDELTA/3/FRP | 33KV, POLETOP INTERMEDIATE DELTA, 3PH | 323316 | BRACE,CROSSARM 40X716X8MM THICK GAL | EA | 1
710090 | 33/IDELTA/3/FRP | 33KV, POLETOP INTERMEDIATE DELTA, 3PH | 32292 | BOLT,HEX HEAD M16 X 450MM GAL. C/W NUT | EA | 1
710090 | 33/IDELTA/3/FRP | 33KV, POLETOP INTERMEDIATE DELTA, 3PH | 32279 | BOLT,HEX HEAD M16 X 180MM GAL. C/W NUT | EA | 1
710090 | 33/IDELTA/3/FRP | 33KV, POLETOP INTERMEDIATE DELTA, 3PH | 66806 | WASHER, CURVED 75 X 75MM TO FIT M16 | EA | 1
710090 | 33/IDELTA/3/FRP | 33KV, POLETOP INTERMEDIATE DELTA, 3PH | 32332 | BOLT,HEX HEAD M20 X 150MM GAL. C/W NUT | EA | 1
710090 | 33/IDELTA/3/FRP | 33KV, POLETOP INTERMEDIATE DELTA, 3PH | 323226 | BRACKET, RISER, HV DELTA | EA | 1
710090 | 33/IDELTA/3/FRP | 33KV, POLETOP INTERMEDIATE DELTA, 3PH | 323225 | RISER, FIBREGLASS 1830X100X100 | EA | 1
710091 | 22/IDELTA/3/FRP/RETROFIT | 22KV, POLETOP INTER DELTA, 3PH, RETROFIT | 32332 | BOLT,HEX HEAD M20 X 150MM GAL. C/W NUT | EA | 1
710091 | 22/IDELTA/3/FRP/RETROFIT | 22KV, POLETOP INTER DELTA, 3PH, RETROFIT | 323226 | BRACKET, RISER, HV DELTA | EA | 1
710091 | 22/IDELTA/3/FRP/RETROFIT | 22KV, POLETOP INTER DELTA, 3PH, RETROFIT | 323225 | RISER, FIBREGLASS 1830X100X100 | EA | 1
710091 | 22/IDELTA/3/FRP/RETROFIT | 22KV, POLETOP INTER DELTA, 3PH, RETROFIT | 323307 | PLATE,GAIN BLOCK, 125MM CROSS ARM | EA | 2
710091 | 22/IDELTA/3/FRP/RETROFIT | 22KV, POLETOP INTER DELTA, 3PH, RETROFIT | 32296 | BOLT,HEX HEAD M16 X 550MM GAL. C/W NUT | EA | 2
710091 | 22/IDELTA/3/FRP/RETROFIT | 22KV, POLETOP INTER DELTA, 3PH, RETROFIT | 320547 | STUD, INSULATOR M24-M24X219 | EA | 1
710091 | 22/IDELTA/3/FRP/RETROFIT | 22KV, POLETOP INTER DELTA, 3PH, RETROFIT | 320533 | INSULATOR, 22KV POST PORCELAIN | EA | 1
710091 | 22/IDELTA/3/FRP/RETROFIT | 22KV, POLETOP INTER DELTA, 3PH, RETROFIT | 40441 | NUT,HEX M16 THREAD GALANISED STEEL | EA | 2
710091 | 22/IDELTA/3/FRP/RETROFIT | 22KV, POLETOP INTER DELTA, 3PH, RETROFIT | 66808 | WASHER,CURVED SQUARE M16 100MM | EA | 2
710091 | 22/IDELTA/3/FRP/RETROFIT | 22KV, POLETOP INTER DELTA, 3PH, RETROFIT | 65158 | WASHER,FLAT ROUND M16 X 50MM GAL | EA | 2
710092 | 22/IOFFSET/1/FRP | 22KV, POLETOP INTERMEDIATE OFFSET, 1PH | 320547 | STUD, INSULATOR M24-M24X219 | EA | 2
710092 | 22/IOFFSET/1/FRP | 22KV, POLETOP INTERMEDIATE OFFSET, 1PH | 320533 | INSULATOR, 22KV POST PORCELAIN | EA | 2
710092 | 22/IOFFSET/1/FRP | 22KV, POLETOP INTERMEDIATE OFFSET, 1PH | 323221 | CROSSARM, F/GLASS 2840X100X100 HV OFFSET | EA | 1
710092 | 22/IOFFSET/1/FRP | 22KV, POLETOP INTERMEDIATE OFFSET, 1PH | 323307 | PLATE,GAIN BLOCK, 125MM CROSS ARM | EA | 1
710092 | 22/IOFFSET/1/FRP | 22KV, POLETOP INTERMEDIATE OFFSET, 1PH | 32296 | BOLT,HEX HEAD M16 X 550MM GAL. C/W NUT | EA | 1
710092 | 22/IOFFSET/1/FRP | 22KV, POLETOP INTERMEDIATE OFFSET, 1PH | 66808 | WASHER,CURVED SQUARE M16 100MM | EA | 1
710092 | 22/IOFFSET/1/FRP | 22KV, POLETOP INTERMEDIATE OFFSET, 1PH | 65158 | WASHER,FLAT ROUND M16 X 50MM GAL | EA | 2
710092 | 22/IOFFSET/1/FRP | 22KV, POLETOP INTERMEDIATE OFFSET, 1PH | 40441 | NUT,HEX M16 THREAD GALANISED STEEL | EA | 3
710092 | 22/IOFFSET/1/FRP | 22KV, POLETOP INTERMEDIATE OFFSET, 1PH | 323319 | BRACE,FOR OFFSET F/GLAS 1854X75X75X8 GAL | EA | 1
710092 | 22/IOFFSET/1/FRP | 22KV, POLETOP INTERMEDIATE OFFSET, 1PH | 32292 | BOLT,HEX HEAD M16 X 450MM GAL. C/W NUT | EA | 1
710092 | 22/IOFFSET/1/FRP | 22KV, POLETOP INTERMEDIATE OFFSET, 1PH | 32276 | BOLT,HEX HEAD M16 X 150MM GAL. C/W NUT | EA | 1
710092 | 22/IOFFSET/1/FRP | 22KV, POLETOP INTERMEDIATE OFFSET, 1PH | 66806 | WASHER, CURVED 75 X 75MM TO FIT M16 | EA | 1
710093 | 22/IOFFSET/3/FRP | 22KV, POLETOP INTERMEDIATE OFFSET, 3PH | 320547 | STUD, INSULATOR M24-M24X219 | EA | 3
710093 | 22/IOFFSET/3/FRP | 22KV, POLETOP INTERMEDIATE OFFSET, 3PH | 320533 | INSULATOR, 22KV POST PORCELAIN | EA | 3
710093 | 22/IOFFSET/3/FRP | 22KV, POLETOP INTERMEDIATE OFFSET, 3PH | 323221 | CROSSARM, F/GLASS 2840X100X100 HV OFFSET | EA | 1
710093 | 22/IOFFSET/3/FRP | 22KV, POLETOP INTERMEDIATE OFFSET, 3PH | 323307 | PLATE,GAIN BLOCK, 125MM CROSS ARM | EA | 1
710093 | 22/IOFFSET/3/FRP | 22KV, POLETOP INTERMEDIATE OFFSET, 3PH | 32296 | BOLT,HEX HEAD M16 X 550MM GAL. C/W NUT | EA | 1
710093 | 22/IOFFSET/3/FRP | 22KV, POLETOP INTERMEDIATE OFFSET, 3PH | 66808 | WASHER,CURVED SQUARE M16 100MM | EA | 1
710093 | 22/IOFFSET/3/FRP | 22KV, POLETOP INTERMEDIATE OFFSET, 3PH | 65158 | WASHER,FLAT ROUND M16 X 50MM GAL | EA | 2
710093 | 22/IOFFSET/3/FRP | 22KV, POLETOP INTERMEDIATE OFFSET, 3PH | 40441 | NUT,HEX M16 THREAD GALANISED STEEL | EA | 3
710093 | 22/IOFFSET/3/FRP | 22KV, POLETOP INTERMEDIATE OFFSET, 3PH | 323319 | BRACE,FOR OFFSET F/GLAS 1854X75X75X8 GAL | EA | 1
710093 | 22/IOFFSET/3/FRP | 22KV, POLETOP INTERMEDIATE OFFSET, 3PH | 32292 | BOLT,HEX HEAD M16 X 450MM GAL. C/W NUT | EA | 1
710093 | 22/IOFFSET/3/FRP | 22KV, POLETOP INTERMEDIATE OFFSET, 3PH | 32276 | BOLT,HEX HEAD M16 X 150MM GAL. C/W NUT | EA | 1
710093 | 22/IOFFSET/3/FRP | 22KV, POLETOP INTERMEDIATE OFFSET, 3PH | 66806 | WASHER, CURVED 75 X 75MM TO FIT M16 | EA | 1
710094 | 33/IOFFSET/3/FRP | 33KV, POLETOP INTERMEDIATE OFFSET, 3PH | 320549 | INSULATOR, 33KV POST | EA | 3
710094 | 33/IOFFSET/3/FRP | 33KV, POLETOP INTERMEDIATE OFFSET, 3PH | 320547 | STUD, INSULATOR M24-M24X219 | EA | 3
710094 | 33/IOFFSET/3/FRP | 33KV, POLETOP INTERMEDIATE OFFSET, 3PH | 323221 | CROSSARM, F/GLASS 2840X100X100 HV OFFSET | EA | 1
710094 | 33/IOFFSET/3/FRP | 33KV, POLETOP INTERMEDIATE OFFSET, 3PH | 323307 | PLATE,GAIN BLOCK, 125MM CROSS ARM | EA | 1
710094 | 33/IOFFSET/3/FRP | 33KV, POLETOP INTERMEDIATE OFFSET, 3PH | 32296 | BOLT,HEX HEAD M16 X 550MM GAL. C/W NUT | EA | 1
710094 | 33/IOFFSET/3/FRP | 33KV, POLETOP INTERMEDIATE OFFSET, 3PH | 66808 | WASHER,CURVED SQUARE M16 100MM | EA | 1
710094 | 33/IOFFSET/3/FRP | 33KV, POLETOP INTERMEDIATE OFFSET, 3PH | 65158 | WASHER,FLAT ROUND M16 X 50MM GAL | EA | 2
710094 | 33/IOFFSET/3/FRP | 33KV, POLETOP INTERMEDIATE OFFSET, 3PH | 40441 | NUT,HEX M16 THREAD GALANISED STEEL | EA | 3
710094 | 33/IOFFSET/3/FRP | 33KV, POLETOP INTERMEDIATE OFFSET, 3PH | 323319 | BRACE,FOR OFFSET F/GLAS 1854X75X75X8 GAL | EA | 1
710094 | 33/IOFFSET/3/FRP | 33KV, POLETOP INTERMEDIATE OFFSET, 3PH | 32292 | BOLT,HEX HEAD M16 X 450MM GAL. C/W NUT | EA | 1
710094 | 33/IOFFSET/3/FRP | 33KV, POLETOP INTERMEDIATE OFFSET, 3PH | 32276 | BOLT,HEX HEAD M16 X 150MM GAL. C/W NUT | EA | 1
710094 | 33/IOFFSET/3/FRP | 33KV, POLETOP INTERMEDIATE OFFSET, 3PH | 66806 | WASHER, CURVED 75 X 75MM TO FIT M16 | EA | 1
710095 | 22/DE/3/FRP | 22KV, POLETOP DEAD END, 1PH | 323316 | BRACE,CROSSARM 40X716X8MM THICK GAL | EA | 1
710095 | 22/DE/3/FRP | 22KV, POLETOP DEAD END, 1PH | 32292 | BOLT,HEX HEAD M16 X 450MM GAL. C/W NUT | EA | 1
710095 | 22/DE/3/FRP | 22KV, POLETOP DEAD END, 1PH | 32279 | BOLT,HEX HEAD M16 X 180MM GAL. C/W NUT | EA | 1
710095 | 22/DE/3/FRP | 22KV, POLETOP DEAD END, 1PH | 40441 | NUT,HEX M16 THREAD GALANISED STEEL | EA | 5
710095 | 22/DE/3/FRP | 22KV, POLETOP DEAD END, 1PH | 65158 | WASHER,FLAT ROUND M16 X 50MM GAL | EA | 6
710095 | 22/DE/3/FRP | 22KV, POLETOP DEAD END, 1PH | 66806 | WASHER, CURVED 75 X 75MM TO FIT M16 | EA | 1
710095 | 22/DE/3/FRP | 22KV, POLETOP DEAD END, 1PH | 323223 | CROSSARM, FIBREGLASS 2830X125X125 ARM | EA | 1
710095 | 22/DE/3/FRP | 22KV, POLETOP DEAD END, 1PH | 323307 | PLATE,GAIN BLOCK, 125MM CROSS ARM | EA | 1
710095 | 22/DE/3/FRP | 22KV, POLETOP DEAD END, 1PH | 32296 | BOLT,HEX HEAD M16 X 550MM GAL. C/W NUT | EA | 1
710095 | 22/DE/3/FRP | 22KV, POLETOP DEAD END, 1PH | 66808 | WASHER,CURVED SQUARE M16 100MM | EA | 1
710095 | 22/DE/3/FRP | 22KV, POLETOP DEAD END, 1PH | 321260 | INSULATOR,SUSPENSION 146MM DISC D70S | EA | 4
710095 | 22/DE/3/FRP | 22KV, POLETOP DEAD END, 1PH | 322056 | CLEVIS,ROD-END BALL 16MM 70KN MIN-FAIL | EA | 2
710095 | 22/DE/3/FRP | 22KV, POLETOP DEAD END, 1PH | 322386 | CONNECTOR,ROD-END 16MM 70KN MIN-FAIL MCI | EA | 2
710095 | 22/DE/3/FRP | 22KV, POLETOP DEAD END, 1PH | 325629 | BOLT, EYE,M16 X 180MM THREAD LENGTH 60MM | EA | 2
710096 | 22/DE/3/FRP | 22KV, POLETOP DEAD END, 3PH | 323316 | BRACE,CROSSARM 40X716X8MM THICK GAL | EA | 1
710096 | 22/DE/3/FRP | 22KV, POLETOP DEAD END, 3PH | 32292 | BOLT,HEX HEAD M16 X 450MM GAL. C/W NUT | EA | 1
710096 | 22/DE/3/FRP | 22KV, POLETOP DEAD END, 3PH | 32279 | BOLT,HEX HEAD M16 X 180MM GAL. C/W NUT | EA | 1
710096 | 22/DE/3/FRP | 22KV, POLETOP DEAD END, 3PH | 40441 | NUT,HEX M16 THREAD GALANISED STEEL | EA | 6
710096 | 22/DE/3/FRP | 22KV, POLETOP DEAD END, 3PH | 65158 | WASHER,FLAT ROUND M16 X 50MM GAL | EA | 7
710096 | 22/DE/3/FRP | 22KV, POLETOP DEAD END, 3PH | 66806 | WASHER, CURVED 75 X 75MM TO FIT M16 | EA | 1
710096 | 22/DE/3/FRP | 22KV, POLETOP DEAD END, 3PH | 323223 | CROSSARM, FIBREGLASS 2830X125X125 ARM | EA | 1
710096 | 22/DE/3/FRP | 22KV, POLETOP DEAD END, 3PH | 323307 | PLATE,GAIN BLOCK, 125MM CROSS ARM | EA | 1
710096 | 22/DE/3/FRP | 22KV, POLETOP DEAD END, 3PH | 32296 | BOLT,HEX HEAD M16 X 550MM GAL. C/W NUT | EA | 1
710096 | 22/DE/3/FRP | 22KV, POLETOP DEAD END, 3PH | 66808 | WASHER,CURVED SQUARE M16 100MM | EA | 2
710096 | 22/DE/3/FRP | 22KV, POLETOP DEAD END, 3PH | 321260 | INSULATOR,SUSPENSION 146MM DISC D70S | EA | 6
710096 | 22/DE/3/FRP | 22KV, POLETOP DEAD END, 3PH | 322056 | CLEVIS,ROD-END BALL 16MM 70KN MIN-FAIL | EA | 3
710096 | 22/DE/3/FRP | 22KV, POLETOP DEAD END, 3PH | 322386 | CONNECTOR,ROD-END 16MM 70KN MIN-FAIL MCI | EA | 3
710096 | 22/DE/3/FRP | 22KV, POLETOP DEAD END, 3PH | 325629 | BOLT, EYE,M16 X 180MM THREAD LENGTH 60MM | EA | 2
710096 | 22/DE/3/FRP | 22KV, POLETOP DEAD END, 3PH | 325647 | BOLT, EYE, M16 X 550MM THREAD 250MM | EA | 1
710097 | 33/DE/1/FRP | 33KV, POLETOP DEAD END, 1PH | 323316 | BRACE,CROSSARM 40X716X8MM THICK GAL | EA | 1
710097 | 33/DE/1/FRP | 33KV, POLETOP DEAD END, 1PH | 32292 | BOLT,HEX HEAD M16 X 450MM GAL. C/W NUT | EA | 1
710097 | 33/DE/1/FRP | 33KV, POLETOP DEAD END, 1PH | 32279 | BOLT,HEX HEAD M16 X 180MM GAL. C/W NUT | EA | 1
710097 | 33/DE/1/FRP | 33KV, POLETOP DEAD END, 1PH | 40441 | NUT,HEX M16 THREAD GALANISED STEEL | EA | 5
710097 | 33/DE/1/FRP | 33KV, POLETOP DEAD END, 1PH | 65158 | WASHER,FLAT ROUND M16 X 50MM GAL | EA | 6
710097 | 33/DE/1/FRP | 33KV, POLETOP DEAD END, 1PH | 66806 | WASHER, CURVED 75 X 75MM TO FIT M16 | EA | 1
710097 | 33/DE/1/FRP | 33KV, POLETOP DEAD END, 1PH | 323223 | CROSSARM, FIBREGLASS 2830X125X125 ARM | EA | 1
710097 | 33/DE/1/FRP | 33KV, POLETOP DEAD END, 1PH | 323307 | PLATE,GAIN BLOCK, 125MM CROSS ARM | EA | 1
710097 | 33/DE/1/FRP | 33KV, POLETOP DEAD END, 1PH | 32296 | BOLT,HEX HEAD M16 X 550MM GAL. C/W NUT | EA | 1
710097 | 33/DE/1/FRP | 33KV, POLETOP DEAD END, 1PH | 66808 | WASHER,CURVED SQUARE M16 100MM | EA | 1
710097 | 33/DE/1/FRP | 33KV, POLETOP DEAD END, 1PH | 321260 | INSULATOR,SUSPENSION 146MM DISC D70S | EA | 6
710097 | 33/DE/1/FRP | 33KV, POLETOP DEAD END, 1PH | 322056 | CLEVIS,ROD-END BALL 16MM 70KN MIN-FAIL | EA | 2
710097 | 33/DE/1/FRP | 33KV, POLETOP DEAD END, 1PH | 322386 | CONNECTOR,ROD-END 16MM 70KN MIN-FAIL MCI | EA | 2
710097 | 33/DE/1/FRP | 33KV, POLETOP DEAD END, 1PH | 325629 | BOLT, EYE,M16 X 180MM THREAD LENGTH 60MM | EA | 2
710098 | 33/DE/3/FRP | 33KV, POLETOP DEAD END, 3PH | 323316 | BRACE,CROSSARM 40X716X8MM THICK GAL | EA | 1
710098 | 33/DE/3/FRP | 33KV, POLETOP DEAD END, 3PH | 32292 | BOLT,HEX HEAD M16 X 450MM GAL. C/W NUT | EA | 1
710098 | 33/DE/3/FRP | 33KV, POLETOP DEAD END, 3PH | 32279 | BOLT,HEX HEAD M16 X 180MM GAL. C/W NUT | EA | 1
710098 | 33/DE/3/FRP | 33KV, POLETOP DEAD END, 3PH | 40441 | NUT,HEX M16 THREAD GALANISED STEEL | EA | 6
710098 | 33/DE/3/FRP | 33KV, POLETOP DEAD END, 3PH | 65158 | WASHER,FLAT ROUND M16 X 50MM GAL | EA | 7
710098 | 33/DE/3/FRP | 33KV, POLETOP DEAD END, 3PH | 66806 | WASHER, CURVED 75 X 75MM TO FIT M16 | EA | 1
710098 | 33/DE/3/FRP | 33KV, POLETOP DEAD END, 3PH | 323223 | CROSSARM, FIBREGLASS 2830X125X125 ARM | EA | 1
710098 | 33/DE/3/FRP | 33KV, POLETOP DEAD END, 3PH | 323307 | PLATE,GAIN BLOCK, 125MM CROSS ARM | EA | 1
710098 | 33/DE/3/FRP | 33KV, POLETOP DEAD END, 3PH | 32296 | BOLT,HEX HEAD M16 X 550MM GAL. C/W NUT | EA | 1
710098 | 33/DE/3/FRP | 33KV, POLETOP DEAD END, 3PH | 66808 | WASHER,CURVED SQUARE M16 100MM | EA | 2
710098 | 33/DE/3/FRP | 33KV, POLETOP DEAD END, 3PH | 321260 | INSULATOR,SUSPENSION 146MM DISC D70S | EA | 9
710098 | 33/DE/3/FRP | 33KV, POLETOP DEAD END, 3PH | 322056 | CLEVIS,ROD-END BALL 16MM 70KN MIN-FAIL | EA | 3
710098 | 33/DE/3/FRP | 33KV, POLETOP DEAD END, 3PH | 322386 | CONNECTOR,ROD-END 16MM 70KN MIN-FAIL MCI | EA | 3
710098 | 33/DE/3/FRP | 33KV, POLETOP DEAD END, 3PH | 325629 | BOLT, EYE,M16 X 180MM THREAD LENGTH 60MM | EA | 2
710098 | 33/DE/3/FRP | 33KV, POLETOP DEAD END, 3PH | 325647 | BOLT, EYE, M16 X 550MM THREAD 250MM | EA | 1
710099 | 22/S/1/FRP | 22KV, POLETOP STRAIN UNDERSLUNG, 1PH | 323316 | BRACE,CROSSARM 40X716X8MM THICK GAL | EA | 1
710099 | 22/S/1/FRP | 22KV, POLETOP STRAIN UNDERSLUNG, 1PH | 32292 | BOLT,HEX HEAD M16 X 450MM GAL. C/W NUT | EA | 1
710099 | 22/S/1/FRP | 22KV, POLETOP STRAIN UNDERSLUNG, 1PH | 32279 | BOLT,HEX HEAD M16 X 180MM GAL. C/W NUT | EA | 1
710099 | 22/S/1/FRP | 22KV, POLETOP STRAIN UNDERSLUNG, 1PH | 40441 | NUT,HEX M16 THREAD GALANISED STEEL | EA | 5
710099 | 22/S/1/FRP | 22KV, POLETOP STRAIN UNDERSLUNG, 1PH | 65158 | WASHER,FLAT ROUND M16 X 50MM GAL | EA | 6
710099 | 22/S/1/FRP | 22KV, POLETOP STRAIN UNDERSLUNG, 1PH | 66806 | WASHER, CURVED 75 X 75MM TO FIT M16 | EA | 1
710099 | 22/S/1/FRP | 22KV, POLETOP STRAIN UNDERSLUNG, 1PH | 323223 | CROSSARM, FIBREGLASS 2830X125X125 ARM | EA | 1
710099 | 22/S/1/FRP | 22KV, POLETOP STRAIN UNDERSLUNG, 1PH | 323307 | PLATE,GAIN BLOCK, 125MM CROSS ARM | EA | 1
710099 | 22/S/1/FRP | 22KV, POLETOP STRAIN UNDERSLUNG, 1PH | 32296 | BOLT,HEX HEAD M16 X 550MM GAL. C/W NUT | EA | 1
710099 | 22/S/1/FRP | 22KV, POLETOP STRAIN UNDERSLUNG, 1PH | 66808 | WASHER,CURVED SQUARE M16 100MM | EA | 1
710099 | 22/S/1/FRP | 22KV, POLETOP STRAIN UNDERSLUNG, 1PH | 321260 | INSULATOR,SUSPENSION 146MM DISC D70S | EA | 8
710099 | 22/S/1/FRP | 22KV, POLETOP STRAIN UNDERSLUNG, 1PH | 322056 | CLEVIS,ROD-END BALL 16MM 70KN MIN-FAIL | EA | 4
710099 | 22/S/1/FRP | 22KV, POLETOP STRAIN UNDERSLUNG, 1PH | 322386 | CONNECTOR,ROD-END 16MM 70KN MIN-FAIL MCI | EA | 4
710099 | 22/S/1/FRP | 22KV, POLETOP STRAIN UNDERSLUNG, 1PH | 325629 | BOLT, EYE,M16 X 180MM THREAD LENGTH 60MM | EA | 2
710099 | 22/S/1/FRP | 22KV, POLETOP STRAIN UNDERSLUNG, 1PH | 325740 | NUT, EYE M16 | EA | 2
710100 | 22/S/3/FRP | 22KV, POLETOP STRAIN UNDERSLUNG, 3PH | 323316 | BRACE,CROSSARM 40X716X8MM THICK GAL | EA | 1
710100 | 22/S/3/FRP | 22KV, POLETOP STRAIN UNDERSLUNG, 3PH | 32292 | BOLT,HEX HEAD M16 X 450MM GAL. C/W NUT | EA | 1
710100 | 22/S/3/FRP | 22KV, POLETOP STRAIN UNDERSLUNG, 3PH | 32279 | BOLT,HEX HEAD M16 X 180MM GAL. C/W NUT | EA | 1
710100 | 22/S/3/FRP | 22KV, POLETOP STRAIN UNDERSLUNG, 3PH | 40441 | NUT,HEX M16 THREAD GALANISED STEEL | EA | 6
710100 | 22/S/3/FRP | 22KV, POLETOP STRAIN UNDERSLUNG, 3PH | 65158 | WASHER,FLAT ROUND M16 X 50MM GAL | EA | 7
710100 | 22/S/3/FRP | 22KV, POLETOP STRAIN UNDERSLUNG, 3PH | 66806 | WASHER, CURVED 75 X 75MM TO FIT M16 | EA | 1
710100 | 22/S/3/FRP | 22KV, POLETOP STRAIN UNDERSLUNG, 3PH | 323223 | CROSSARM, FIBREGLASS 2830X125X125 ARM | EA | 1
710100 | 22/S/3/FRP | 22KV, POLETOP STRAIN UNDERSLUNG, 3PH | 323307 | PLATE,GAIN BLOCK, 125MM CROSS ARM | EA | 1
710100 | 22/S/3/FRP | 22KV, POLETOP STRAIN UNDERSLUNG, 3PH | 32296 | BOLT,HEX HEAD M16 X 550MM GAL. C/W NUT | EA | 1
710100 | 22/S/3/FRP | 22KV, POLETOP STRAIN UNDERSLUNG, 3PH | 66808 | WASHER,CURVED SQUARE M16 100MM | EA | 2
710100 | 22/S/3/FRP | 22KV, POLETOP STRAIN UNDERSLUNG, 3PH | 321260 | INSULATOR,SUSPENSION 146MM DISC D70S | EA | 12
710100 | 22/S/3/FRP | 22KV, POLETOP STRAIN UNDERSLUNG, 3PH | 322056 | CLEVIS,ROD-END BALL 16MM 70KN MIN-FAIL | EA | 6
710100 | 22/S/3/FRP | 22KV, POLETOP STRAIN UNDERSLUNG, 3PH | 322386 | CONNECTOR,ROD-END 16MM 70KN MIN-FAIL MCI | EA | 6
710100 | 22/S/3/FRP | 22KV, POLETOP STRAIN UNDERSLUNG, 3PH | 325629 | BOLT, EYE,M16 X 180MM THREAD LENGTH 60MM | EA | 2
710100 | 22/S/3/FRP | 22KV, POLETOP STRAIN UNDERSLUNG, 3PH | 325740 | NUT, EYE M16 | EA | 3
710100 | 22/S/3/FRP | 22KV, POLETOP STRAIN UNDERSLUNG, 3PH | 325647 | BOLT, EYE, M16 X 550MM THREAD 250MM | EA | 1
710100 | 22/S/3/FRP | 22KV, POLETOP STRAIN UNDERSLUNG, 3PH | 320547 | STUD, INSULATOR M24-M24X219 | EA | 1
710100 | 22/S/3/FRP | 22KV, POLETOP STRAIN UNDERSLUNG, 3PH | 320533 | INSULATOR, 22KV POST PORCELAIN | EA | 1
710101 | 22/SO/1/FRP | 22KV, POLETOP STRAIN OVER BRIDGED, 1PH | 323316 | BRACE,CROSSARM 40X716X8MM THICK GAL | EA | 1
710101 | 22/SO/1/FRP | 22KV, POLETOP STRAIN OVER BRIDGED, 1PH | 32292 | BOLT,HEX HEAD M16 X 450MM GAL. C/W NUT | EA | 1
710101 | 22/SO/1/FRP | 22KV, POLETOP STRAIN OVER BRIDGED, 1PH | 32279 | BOLT,HEX HEAD M16 X 180MM GAL. C/W NUT | EA | 1
710101 | 22/SO/1/FRP | 22KV, POLETOP STRAIN OVER BRIDGED, 1PH | 40441 | NUT,HEX M16 THREAD GALANISED STEEL | EA | 5
710101 | 22/SO/1/FRP | 22KV, POLETOP STRAIN OVER BRIDGED, 1PH | 65158 | WASHER,FLAT ROUND M16 X 50MM GAL | EA | 6
710101 | 22/SO/1/FRP | 22KV, POLETOP STRAIN OVER BRIDGED, 1PH | 66806 | WASHER, CURVED 75 X 75MM TO FIT M16 | EA | 1
710101 | 22/SO/1/FRP | 22KV, POLETOP STRAIN OVER BRIDGED, 1PH | 323223 | CROSSARM, FIBREGLASS 2830X125X125 ARM | EA | 1
710101 | 22/SO/1/FRP | 22KV, POLETOP STRAIN OVER BRIDGED, 1PH | 323307 | PLATE,GAIN BLOCK, 125MM CROSS ARM | EA | 1
710101 | 22/SO/1/FRP | 22KV, POLETOP STRAIN OVER BRIDGED, 1PH | 32296 | BOLT,HEX HEAD M16 X 550MM GAL. C/W NUT | EA | 1
710101 | 22/SO/1/FRP | 22KV, POLETOP STRAIN OVER BRIDGED, 1PH | 66808 | WASHER,CURVED SQUARE M16 100MM | EA | 1
710101 | 22/SO/1/FRP | 22KV, POLETOP STRAIN OVER BRIDGED, 1PH | 321260 | INSULATOR,SUSPENSION 146MM DISC D70S | EA | 8
710101 | 22/SO/1/FRP | 22KV, POLETOP STRAIN OVER BRIDGED, 1PH | 322056 | CLEVIS,ROD-END BALL 16MM 70KN MIN-FAIL | EA | 4
710101 | 22/SO/1/FRP | 22KV, POLETOP STRAIN OVER BRIDGED, 1PH | 322386 | CONNECTOR,ROD-END 16MM 70KN MIN-FAIL MCI | EA | 4
710101 | 22/SO/1/FRP | 22KV, POLETOP STRAIN OVER BRIDGED, 1PH | 325629 | BOLT, EYE,M16 X 180MM THREAD LENGTH 60MM | EA | 2
710101 | 22/SO/1/FRP | 22KV, POLETOP STRAIN OVER BRIDGED, 1PH | 325740 | NUT, EYE M16 | EA | 2
710101 | 22/SO/1/FRP | 22KV, POLETOP STRAIN OVER BRIDGED, 1PH | 320547 | STUD, INSULATOR M24-M24X219 | EA | 2
710101 | 22/SO/1/FRP | 22KV, POLETOP STRAIN OVER BRIDGED, 1PH | 320533 | INSULATOR, 22KV POST PORCELAIN | EA | 2
710102 | 22/SO/3/FRP | 22KV, POLETOP STRAIN OVER BRIDGED, 3PH | 323316 | BRACE,CROSSARM 40X716X8MM THICK GAL | EA | 1
710102 | 22/SO/3/FRP | 22KV, POLETOP STRAIN OVER BRIDGED, 3PH | 32292 | BOLT,HEX HEAD M16 X 450MM GAL. C/W NUT | EA | 1
710102 | 22/SO/3/FRP | 22KV, POLETOP STRAIN OVER BRIDGED, 3PH | 32279 | BOLT,HEX HEAD M16 X 180MM GAL. C/W NUT | EA | 1
710102 | 22/SO/3/FRP | 22KV, POLETOP STRAIN OVER BRIDGED, 3PH | 40441 | NUT,HEX M16 THREAD GALANISED STEEL | EA | 6
710102 | 22/SO/3/FRP | 22KV, POLETOP STRAIN OVER BRIDGED, 3PH | 65158 | WASHER,FLAT ROUND M16 X 50MM GAL | EA | 7
710102 | 22/SO/3/FRP | 22KV, POLETOP STRAIN OVER BRIDGED, 3PH | 66806 | WASHER, CURVED 75 X 75MM TO FIT M16 | EA | 1
710102 | 22/SO/3/FRP | 22KV, POLETOP STRAIN OVER BRIDGED, 3PH | 323223 | CROSSARM, FIBREGLASS 2830X125X125 ARM | EA | 1
710102 | 22/SO/3/FRP | 22KV, POLETOP STRAIN OVER BRIDGED, 3PH | 323307 | PLATE,GAIN BLOCK, 125MM CROSS ARM | EA | 1
710102 | 22/SO/3/FRP | 22KV, POLETOP STRAIN OVER BRIDGED, 3PH | 32296 | BOLT,HEX HEAD M16 X 550MM GAL. C/W NUT | EA | 1
710102 | 22/SO/3/FRP | 22KV, POLETOP STRAIN OVER BRIDGED, 3PH | 66808 | WASHER,CURVED SQUARE M16 100MM | EA | 2
710102 | 22/SO/3/FRP | 22KV, POLETOP STRAIN OVER BRIDGED, 3PH | 321260 | INSULATOR,SUSPENSION 146MM DISC D70S | EA | 12
710102 | 22/SO/3/FRP | 22KV, POLETOP STRAIN OVER BRIDGED, 3PH | 322056 | CLEVIS,ROD-END BALL 16MM 70KN MIN-FAIL | EA | 6
710102 | 22/SO/3/FRP | 22KV, POLETOP STRAIN OVER BRIDGED, 3PH | 322386 | CONNECTOR,ROD-END 16MM 70KN MIN-FAIL MCI | EA | 6
710102 | 22/SO/3/FRP | 22KV, POLETOP STRAIN OVER BRIDGED, 3PH | 325629 | BOLT, EYE,M16 X 180MM THREAD LENGTH 60MM | EA | 2
710102 | 22/SO/3/FRP | 22KV, POLETOP STRAIN OVER BRIDGED, 3PH | 325740 | NUT, EYE M16 | EA | 3
710102 | 22/SO/3/FRP | 22KV, POLETOP STRAIN OVER BRIDGED, 3PH | 325647 | BOLT, EYE, M16 X 550MM THREAD 250MM | EA | 1
710102 | 22/SO/3/FRP | 22KV, POLETOP STRAIN OVER BRIDGED, 3PH | 320547 | STUD, INSULATOR M24-M24X219 | EA | 3
710102 | 22/SO/3/FRP | 22KV, POLETOP STRAIN OVER BRIDGED, 3PH | 320533 | INSULATOR, 22KV POST PORCELAIN | EA | 3
710103 | 33/S/1/FRP | 33KV, POLETOP STRAIN, 1PH | 323316 | BRACE,CROSSARM 40X716X8MM THICK GAL | EA | 1
710103 | 33/S/1/FRP | 33KV, POLETOP STRAIN, 1PH | 32292 | BOLT,HEX HEAD M16 X 450MM GAL. C/W NUT | EA | 1
710103 | 33/S/1/FRP | 33KV, POLETOP STRAIN, 1PH | 32279 | BOLT,HEX HEAD M16 X 180MM GAL. C/W NUT | EA | 1
710103 | 33/S/1/FRP | 33KV, POLETOP STRAIN, 1PH | 40441 | NUT,HEX M16 THREAD GALANISED STEEL | EA | 5
710103 | 33/S/1/FRP | 33KV, POLETOP STRAIN, 1PH | 65158 | WASHER,FLAT ROUND M16 X 50MM GAL | EA | 6
710103 | 33/S/1/FRP | 33KV, POLETOP STRAIN, 1PH | 66806 | WASHER, CURVED 75 X 75MM TO FIT M16 | EA | 1
710103 | 33/S/1/FRP | 33KV, POLETOP STRAIN, 1PH | 323223 | CROSSARM, FIBREGLASS 2830X125X125 ARM | EA | 1
710103 | 33/S/1/FRP | 33KV, POLETOP STRAIN, 1PH | 323307 | PLATE,GAIN BLOCK, 125MM CROSS ARM | EA | 1
710103 | 33/S/1/FRP | 33KV, POLETOP STRAIN, 1PH | 32296 | BOLT,HEX HEAD M16 X 550MM GAL. C/W NUT | EA | 1
710103 | 33/S/1/FRP | 33KV, POLETOP STRAIN, 1PH | 66808 | WASHER,CURVED SQUARE M16 100MM | EA | 1
710103 | 33/S/1/FRP | 33KV, POLETOP STRAIN, 1PH | 321260 | INSULATOR,SUSPENSION 146MM DISC D70S | EA | 12
710103 | 33/S/1/FRP | 33KV, POLETOP STRAIN, 1PH | 322056 | CLEVIS,ROD-END BALL 16MM 70KN MIN-FAIL | EA | 4
710103 | 33/S/1/FRP | 33KV, POLETOP STRAIN, 1PH | 322386 | CONNECTOR,ROD-END 16MM 70KN MIN-FAIL MCI | EA | 4
710103 | 33/S/1/FRP | 33KV, POLETOP STRAIN, 1PH | 325629 | BOLT, EYE,M16 X 180MM THREAD LENGTH 60MM | EA | 2
710103 | 33/S/1/FRP | 33KV, POLETOP STRAIN, 1PH | 325740 | NUT, EYE M16 | EA | 2
710103 | 33/S/1/FRP | 33KV, POLETOP STRAIN, 1PH | 320549 | INSULATOR, 33KV POST | EA | 2
710103 | 33/S/1/FRP | 33KV, POLETOP STRAIN, 1PH | 320547 | STUD, INSULATOR M24-M24X219 | EA | 2
710104 | 33/S/3/FRP | 33KV, POLETOP STRAIN, 3PH | 323316 | BRACE,CROSSARM 40X716X8MM THICK GAL | EA | 1
710104 | 33/S/3/FRP | 33KV, POLETOP STRAIN, 3PH | 32292 | BOLT,HEX HEAD M16 X 450MM GAL. C/W NUT | EA | 1
710104 | 33/S/3/FRP | 33KV, POLETOP STRAIN, 3PH | 32279 | BOLT,HEX HEAD M16 X 180MM GAL. C/W NUT | EA | 1
710104 | 33/S/3/FRP | 33KV, POLETOP STRAIN, 3PH | 40441 | NUT,HEX M16 THREAD GALANISED STEEL | EA | 6
710104 | 33/S/3/FRP | 33KV, POLETOP STRAIN, 3PH | 65158 | WASHER,FLAT ROUND M16 X 50MM GAL | EA | 7
710104 | 33/S/3/FRP | 33KV, POLETOP STRAIN, 3PH | 66806 | WASHER, CURVED 75 X 75MM TO FIT M16 | EA | 1
710104 | 33/S/3/FRP | 33KV, POLETOP STRAIN, 3PH | 323223 | CROSSARM, FIBREGLASS 2830X125X125 ARM | EA | 1
710104 | 33/S/3/FRP | 33KV, POLETOP STRAIN, 3PH | 323307 | PLATE,GAIN BLOCK, 125MM CROSS ARM | EA | 1
710104 | 33/S/3/FRP | 33KV, POLETOP STRAIN, 3PH | 32296 | BOLT,HEX HEAD M16 X 550MM GAL. C/W NUT | EA | 1
710104 | 33/S/3/FRP | 33KV, POLETOP STRAIN, 3PH | 66808 | WASHER,CURVED SQUARE M16 100MM | EA | 2
710104 | 33/S/3/FRP | 33KV, POLETOP STRAIN, 3PH | 321260 | INSULATOR,SUSPENSION 146MM DISC D70S | EA | 18
710104 | 33/S/3/FRP | 33KV, POLETOP STRAIN, 3PH | 322056 | CLEVIS,ROD-END BALL 16MM 70KN MIN-FAIL | EA | 6
710104 | 33/S/3/FRP | 33KV, POLETOP STRAIN, 3PH | 322386 | CONNECTOR,ROD-END 16MM 70KN MIN-FAIL MCI | EA | 6
710104 | 33/S/3/FRP | 33KV, POLETOP STRAIN, 3PH | 325629 | BOLT, EYE,M16 X 180MM THREAD LENGTH 60MM | EA | 2
710104 | 33/S/3/FRP | 33KV, POLETOP STRAIN, 3PH | 325740 | NUT, EYE M16 | EA | 3
710104 | 33/S/3/FRP | 33KV, POLETOP STRAIN, 3PH | 325647 | BOLT, EYE, M16 X 550MM THREAD 250MM | EA | 1
710104 | 33/S/3/FRP | 33KV, POLETOP STRAIN, 3PH | 320549 | INSULATOR, 33KV POST | EA | 3
710104 | 33/S/3/FRP | 33KV, POLETOP STRAIN, 3PH | 320547 | STUD, INSULATOR M24-M24X219 | EA | 3
710105 | 22/DEDELTA/3/FRP | 22KV, POLETOP DEAD END DELTA, 3PH | 323316 | BRACE,CROSSARM 40X716X8MM THICK GAL | EA | 1
710105 | 22/DEDELTA/3/FRP | 22KV, POLETOP DEAD END DELTA, 3PH | 32292 | BOLT,HEX HEAD M16 X 450MM GAL. C/W NUT | EA | 1
710105 | 22/DEDELTA/3/FRP | 22KV, POLETOP DEAD END DELTA, 3PH | 32279 | BOLT,HEX HEAD M16 X 180MM GAL. C/W NUT | EA | 1
710105 | 22/DEDELTA/3/FRP | 22KV, POLETOP DEAD END DELTA, 3PH | 40441 | NUT,HEX M16 THREAD GALANISED STEEL | EA | 6
710105 | 22/DEDELTA/3/FRP | 22KV, POLETOP DEAD END DELTA, 3PH | 65158 | WASHER,FLAT ROUND M16 X 50MM GAL | EA | 7
710105 | 22/DEDELTA/3/FRP | 22KV, POLETOP DEAD END DELTA, 3PH | 66806 | WASHER, CURVED 75 X 75MM TO FIT M16 | EA | 1
710105 | 22/DEDELTA/3/FRP | 22KV, POLETOP DEAD END DELTA, 3PH | 323223 | CROSSARM, FIBREGLASS 2830X125X125 ARM | EA | 1
710105 | 22/DEDELTA/3/FRP | 22KV, POLETOP DEAD END DELTA, 3PH | 323307 | PLATE,GAIN BLOCK, 125MM CROSS ARM | EA | 1
710105 | 22/DEDELTA/3/FRP | 22KV, POLETOP DEAD END DELTA, 3PH | 32296 | BOLT,HEX HEAD M16 X 550MM GAL. C/W NUT | EA | 1
710105 | 22/DEDELTA/3/FRP | 22KV, POLETOP DEAD END DELTA, 3PH | 66808 | WASHER,CURVED SQUARE M16 100MM | EA | 2
710105 | 22/DEDELTA/3/FRP | 22KV, POLETOP DEAD END DELTA, 3PH | 321260 | INSULATOR,SUSPENSION 146MM DISC D70S | EA | 6
710105 | 22/DEDELTA/3/FRP | 22KV, POLETOP DEAD END DELTA, 3PH | 322056 | CLEVIS,ROD-END BALL 16MM 70KN MIN-FAIL | EA | 3
710105 | 22/DEDELTA/3/FRP | 22KV, POLETOP DEAD END DELTA, 3PH | 322386 | CONNECTOR,ROD-END 16MM 70KN MIN-FAIL MCI | EA | 3
710105 | 22/DEDELTA/3/FRP | 22KV, POLETOP DEAD END DELTA, 3PH | 325647 | BOLT, EYE, M16 X 550MM THREAD 250MM | EA | 1
710105 | 22/DEDELTA/3/FRP | 22KV, POLETOP DEAD END DELTA, 3PH | 325629 | BOLT, EYE,M16 X 180MM THREAD LENGTH 60MM | EA | 2
710106 | 33/DEDELTA/3/FRP | 33KV, POLETOP DEAD END DELTA, 3PH | 323316 | BRACE,CROSSARM 40X716X8MM THICK GAL | EA | 1
710106 | 33/DEDELTA/3/FRP | 33KV, POLETOP DEAD END DELTA, 3PH | 32292 | BOLT,HEX HEAD M16 X 450MM GAL. C/W NUT | EA | 1
710106 | 33/DEDELTA/3/FRP | 33KV, POLETOP DEAD END DELTA, 3PH | 32279 | BOLT,HEX HEAD M16 X 180MM GAL. C/W NUT | EA | 1
710106 | 33/DEDELTA/3/FRP | 33KV, POLETOP DEAD END DELTA, 3PH | 40441 | NUT,HEX M16 THREAD GALANISED STEEL | EA | 6
710106 | 33/DEDELTA/3/FRP | 33KV, POLETOP DEAD END DELTA, 3PH | 65158 | WASHER,FLAT ROUND M16 X 50MM GAL | EA | 7
710106 | 33/DEDELTA/3/FRP | 33KV, POLETOP DEAD END DELTA, 3PH | 66806 | WASHER, CURVED 75 X 75MM TO FIT M16 | EA | 1
710106 | 33/DEDELTA/3/FRP | 33KV, POLETOP DEAD END DELTA, 3PH | 323223 | CROSSARM, FIBREGLASS 2830X125X125 ARM | EA | 1
710106 | 33/DEDELTA/3/FRP | 33KV, POLETOP DEAD END DELTA, 3PH | 323307 | PLATE,GAIN BLOCK, 125MM CROSS ARM | EA | 1
710106 | 33/DEDELTA/3/FRP | 33KV, POLETOP DEAD END DELTA, 3PH | 32296 | BOLT,HEX HEAD M16 X 550MM GAL. C/W NUT | EA | 1
710106 | 33/DEDELTA/3/FRP | 33KV, POLETOP DEAD END DELTA, 3PH | 66808 | WASHER,CURVED SQUARE M16 100MM | EA | 2
710106 | 33/DEDELTA/3/FRP | 33KV, POLETOP DEAD END DELTA, 3PH | 321260 | INSULATOR,SUSPENSION 146MM DISC D70S | EA | 9
710106 | 33/DEDELTA/3/FRP | 33KV, POLETOP DEAD END DELTA, 3PH | 322056 | CLEVIS,ROD-END BALL 16MM 70KN MIN-FAIL | EA | 3
710106 | 33/DEDELTA/3/FRP | 33KV, POLETOP DEAD END DELTA, 3PH | 322386 | CONNECTOR,ROD-END 16MM 70KN MIN-FAIL MCI | EA | 3
710106 | 33/DEDELTA/3/FRP | 33KV, POLETOP DEAD END DELTA, 3PH | 325647 | BOLT, EYE, M16 X 550MM THREAD 250MM | EA | 1
710106 | 33/DEDELTA/3/FRP | 33KV, POLETOP DEAD END DELTA, 3PH | 325629 | BOLT, EYE,M16 X 180MM THREAD LENGTH 60MM | EA | 2
710107 | 22/SDELTA/3/FRP | 22KV, POLETOP STRAIN DELTA, 3PH | 323316 | BRACE,CROSSARM 40X716X8MM THICK GAL | EA | 1
710107 | 22/SDELTA/3/FRP | 22KV, POLETOP STRAIN DELTA, 3PH | 32292 | BOLT,HEX HEAD M16 X 450MM GAL. C/W NUT | EA | 3
710107 | 22/SDELTA/3/FRP | 22KV, POLETOP STRAIN DELTA, 3PH | 32279 | BOLT,HEX HEAD M16 X 180MM GAL. C/W NUT | EA | 1
710107 | 22/SDELTA/3/FRP | 22KV, POLETOP STRAIN DELTA, 3PH | 40441 | NUT,HEX M16 THREAD GALANISED STEEL | EA | 8
710107 | 22/SDELTA/3/FRP | 22KV, POLETOP STRAIN DELTA, 3PH | 65158 | WASHER,FLAT ROUND M16 X 50MM GAL | EA | 9
710107 | 22/SDELTA/3/FRP | 22KV, POLETOP STRAIN DELTA, 3PH | 66806 | WASHER, CURVED 75 X 75MM TO FIT M16 | EA | 1
710107 | 22/SDELTA/3/FRP | 22KV, POLETOP STRAIN DELTA, 3PH | 323223 | CROSSARM, FIBREGLASS 2830X125X125 ARM | EA | 1
710107 | 22/SDELTA/3/FRP | 22KV, POLETOP STRAIN DELTA, 3PH | 323307 | PLATE,GAIN BLOCK, 125MM CROSS ARM | EA | 1
710107 | 22/SDELTA/3/FRP | 22KV, POLETOP STRAIN DELTA, 3PH | 32296 | BOLT,HEX HEAD M16 X 550MM GAL. C/W NUT | EA | 1
710107 | 22/SDELTA/3/FRP | 22KV, POLETOP STRAIN DELTA, 3PH | 66808 | WASHER,CURVED SQUARE M16 100MM | EA | 2
710107 | 22/SDELTA/3/FRP | 22KV, POLETOP STRAIN DELTA, 3PH | 321260 | INSULATOR,SUSPENSION 146MM DISC D70S | EA | 12
710107 | 22/SDELTA/3/FRP | 22KV, POLETOP STRAIN DELTA, 3PH | 322056 | CLEVIS,ROD-END BALL 16MM 70KN MIN-FAIL | EA | 6
710107 | 22/SDELTA/3/FRP | 22KV, POLETOP STRAIN DELTA, 3PH | 322386 | CONNECTOR,ROD-END 16MM 70KN MIN-FAIL MCI | EA | 6
710107 | 22/SDELTA/3/FRP | 22KV, POLETOP STRAIN DELTA, 3PH | 325740 | NUT, EYE M16 | EA | 3
710107 | 22/SDELTA/3/FRP | 22KV, POLETOP STRAIN DELTA, 3PH | 325647 | BOLT, EYE, M16 X 550MM THREAD 250MM | EA | 1
710107 | 22/SDELTA/3/FRP | 22KV, POLETOP STRAIN DELTA, 3PH | 325629 | BOLT, EYE,M16 X 180MM THREAD LENGTH 60MM | EA | 2
710107 | 22/SDELTA/3/FRP | 22KV, POLETOP STRAIN DELTA, 3PH | 320547 | STUD, INSULATOR M24-M24X219 | EA | 2
710107 | 22/SDELTA/3/FRP | 22KV, POLETOP STRAIN DELTA, 3PH | 320533 | INSULATOR, 22KV POST PORCELAIN | EA | 3
710107 | 22/SDELTA/3/FRP | 22KV, POLETOP STRAIN DELTA, 3PH | 323315 | BRACKET,INSULATOR 50 X 6MM C/W BRACE | EA | 1
710107 | 22/SDELTA/3/FRP | 22KV, POLETOP STRAIN DELTA, 3PH | 320545 | STUD, INSULATOR M24-M20X100 | EA | 1
710108 | 33/SDELTA/3/FRP | 33KV, POLETOP STRAIN DELTA, 3PH | 323316 | BRACE,CROSSARM 40X716X8MM THICK GAL | EA | 1
710108 | 33/SDELTA/3/FRP | 33KV, POLETOP STRAIN DELTA, 3PH | 32292 | BOLT,HEX HEAD M16 X 450MM GAL. C/W NUT | EA | 3
710108 | 33/SDELTA/3/FRP | 33KV, POLETOP STRAIN DELTA, 3PH | 32279 | BOLT,HEX HEAD M16 X 180MM GAL. C/W NUT | EA | 1
710108 | 33/SDELTA/3/FRP | 33KV, POLETOP STRAIN DELTA, 3PH | 40441 | NUT,HEX M16 THREAD GALANISED STEEL | EA | 8
710108 | 33/SDELTA/3/FRP | 33KV, POLETOP STRAIN DELTA, 3PH | 65158 | WASHER,FLAT ROUND M16 X 50MM GAL | EA | 9
710108 | 33/SDELTA/3/FRP | 33KV, POLETOP STRAIN DELTA, 3PH | 66806 | WASHER, CURVED 75 X 75MM TO FIT M16 | EA | 1
710108 | 33/SDELTA/3/FRP | 33KV, POLETOP STRAIN DELTA, 3PH | 323223 | CROSSARM, FIBREGLASS 2830X125X125 ARM | EA | 1
710108 | 33/SDELTA/3/FRP | 33KV, POLETOP STRAIN DELTA, 3PH | 323307 | PLATE,GAIN BLOCK, 125MM CROSS ARM | EA | 1
710108 | 33/SDELTA/3/FRP | 33KV, POLETOP STRAIN DELTA, 3PH | 32296 | BOLT,HEX HEAD M16 X 550MM GAL. C/W NUT | EA | 1
710108 | 33/SDELTA/3/FRP | 33KV, POLETOP STRAIN DELTA, 3PH | 66808 | WASHER,CURVED SQUARE M16 100MM | EA | 2
710108 | 33/SDELTA/3/FRP | 33KV, POLETOP STRAIN DELTA, 3PH | 323315 | BRACKET,INSULATOR 50 X 6MM C/W BRACE | EA | 1
710108 | 33/SDELTA/3/FRP | 33KV, POLETOP STRAIN DELTA, 3PH | 320549 | INSULATOR, 33KV POST | EA | 3
710108 | 33/SDELTA/3/FRP | 33KV, POLETOP STRAIN DELTA, 3PH | 320545 | STUD, INSULATOR M24-M20X100 | EA | 1
710108 | 33/SDELTA/3/FRP | 33KV, POLETOP STRAIN DELTA, 3PH | 321260 | INSULATOR,SUSPENSION 146MM DISC D70S | EA | 18
710108 | 33/SDELTA/3/FRP | 33KV, POLETOP STRAIN DELTA, 3PH | 322056 | CLEVIS,ROD-END BALL 16MM 70KN MIN-FAIL | EA | 6
710108 | 33/SDELTA/3/FRP | 33KV, POLETOP STRAIN DELTA, 3PH | 322386 | CONNECTOR,ROD-END 16MM 70KN MIN-FAIL MCI | EA | 6
710108 | 33/SDELTA/3/FRP | 33KV, POLETOP STRAIN DELTA, 3PH | 325740 | NUT, EYE M16 | EA | 3
710108 | 33/SDELTA/3/FRP | 33KV, POLETOP STRAIN DELTA, 3PH | 325647 | BOLT, EYE, M16 X 550MM THREAD 250MM | EA | 1
710108 | 33/SDELTA/3/FRP | 33KV, POLETOP STRAIN DELTA, 3PH | 325629 | BOLT, EYE,M16 X 180MM THREAD LENGTH 60MM | EA | 2
710108 | 33/SDELTA/3/FRP | 33KV, POLETOP STRAIN DELTA, 3PH | 320547 | STUD, INSULATOR M24-M24X219 | EA | 2
710109 | 12.7/I/1 | 12.7KV, POLETOP INTERMEDIATE, SWER | 323311 | BRACKET,RIGHT ANGLE 75 X 12MM GAL | EA | 1
710109 | 12.7/I/1 | 12.7KV, POLETOP INTERMEDIATE, SWER | 40441 | NUT,HEX M16 THREAD GALANISED STEEL | EA | 2
710109 | 12.7/I/1 | 12.7KV, POLETOP INTERMEDIATE, SWER | 32292 | BOLT,HEX HEAD M16 X 450MM GAL. C/W NUT | EA | 2
710109 | 12.7/I/1 | 12.7KV, POLETOP INTERMEDIATE, SWER | 65158 | WASHER,FLAT ROUND M16 X 50MM GAL | EA | 2
710109 | 12.7/I/1 | 12.7KV, POLETOP INTERMEDIATE, SWER | 320533 | INSULATOR, 22KV POST PORCELAIN | EA | 1
710109 | 12.7/I/1 | 12.7KV, POLETOP INTERMEDIATE, SWER | 320545 | STUD, INSULATOR M24-M20X100 | EA | 1
710110 | 12.7/DE/1 | 12.7KV, POLETOP DEAD END, SWER | 321260 | INSULATOR,SUSPENSION 146MM DISC D70S | EA | 2
710110 | 12.7/DE/1 | 12.7KV, POLETOP DEAD END, SWER | 322056 | CLEVIS,ROD-END BALL 16MM 70KN MIN-FAIL | EA | 1
710110 | 12.7/DE/1 | 12.7KV, POLETOP DEAD END, SWER | 322386 | CONNECTOR,ROD-END 16MM 70KN MIN-FAIL MCI | EA | 1
710110 | 12.7/DE/1 | 12.7KV, POLETOP DEAD END, SWER | 65158 | WASHER,FLAT ROUND M16 X 50MM GAL | EA | 1
710110 | 12.7/DE/1 | 12.7KV, POLETOP DEAD END, SWER | 66808 | WASHER,CURVED SQUARE M16 100MM | EA | 1
710110 | 12.7/DE/1 | 12.7KV, POLETOP DEAD END, SWER | 40441 | NUT,HEX M16 THREAD GALANISED STEEL | EA | 1
710110 | 12.7/DE/1 | 12.7KV, POLETOP DEAD END, SWER | 325647 | BOLT, EYE, M16 X 550MM THREAD 250MM | EA | 1
710111 | 12.7/S/1 | 12.7KV, POLETOP STRAIN, SWER | 323311 | BRACKET,RIGHT ANGLE 75 X 12MM GAL | EA | 1
710111 | 12.7/S/1 | 12.7KV, POLETOP STRAIN, SWER | 40441 | NUT,HEX M16 THREAD GALANISED STEEL | EA | 3
710111 | 12.7/S/1 | 12.7KV, POLETOP STRAIN, SWER | 32292 | BOLT,HEX HEAD M16 X 450MM GAL. C/W NUT | EA | 2
710111 | 12.7/S/1 | 12.7KV, POLETOP STRAIN, SWER | 65158 | WASHER,FLAT ROUND M16 X 50MM GAL | EA | 3
710111 | 12.7/S/1 | 12.7KV, POLETOP STRAIN, SWER | 321260 | INSULATOR,SUSPENSION 146MM DISC D70S | EA | 4
710111 | 12.7/S/1 | 12.7KV, POLETOP STRAIN, SWER | 322056 | CLEVIS,ROD-END BALL 16MM 70KN MIN-FAIL | EA | 2
710111 | 12.7/S/1 | 12.7KV, POLETOP STRAIN, SWER | 322386 | CONNECTOR,ROD-END 16MM 70KN MIN-FAIL MCI | EA | 2
710111 | 12.7/S/1 | 12.7KV, POLETOP STRAIN, SWER | 66808 | WASHER,CURVED SQUARE M16 100MM | EA | 1
710111 | 12.7/S/1 | 12.7KV, POLETOP STRAIN, SWER | 325740 | NUT, EYE M16 | EA | 1
710111 | 12.7/S/1 | 12.7KV, POLETOP STRAIN, SWER | 325647 | BOLT, EYE, M16 X 550MM THREAD 250MM | EA | 1
710111 | 12.7/S/1 | 12.7KV, POLETOP STRAIN, SWER | 320533 | INSULATOR, 22KV POST PORCELAIN | EA | 1
710111 | 12.7/S/1 | 12.7KV, POLETOP STRAIN, SWER | 320545 | STUD, INSULATOR M24-M20X100 | EA | 1
710112 | 22/RS/1/FRP | 22KV, POLETOP STRAIN RIGHT ANGLE, 1PH | 323316 | BRACE,CROSSARM 40X716X8MM THICK GAL | EA | 2
710112 | 22/RS/1/FRP | 22KV, POLETOP STRAIN RIGHT ANGLE, 1PH | 32292 | BOLT,HEX HEAD M16 X 450MM GAL. C/W NUT | EA | 2
710112 | 22/RS/1/FRP | 22KV, POLETOP STRAIN RIGHT ANGLE, 1PH | 32279 | BOLT,HEX HEAD M16 X 180MM GAL. C/W NUT | EA | 2
710112 | 22/RS/1/FRP | 22KV, POLETOP STRAIN RIGHT ANGLE, 1PH | 40441 | NUT,HEX M16 THREAD GALANISED STEEL | EA | 10
710112 | 22/RS/1/FRP | 22KV, POLETOP STRAIN RIGHT ANGLE, 1PH | 65158 | WASHER,FLAT ROUND M16 X 50MM GAL | EA | 12
710112 | 22/RS/1/FRP | 22KV, POLETOP STRAIN RIGHT ANGLE, 1PH | 66806 | WASHER, CURVED 75 X 75MM TO FIT M16 | EA | 2
710112 | 22/RS/1/FRP | 22KV, POLETOP STRAIN RIGHT ANGLE, 1PH | 323223 | CROSSARM, FIBREGLASS 2830X125X125 ARM | EA | 2
710112 | 22/RS/1/FRP | 22KV, POLETOP STRAIN RIGHT ANGLE, 1PH | 323307 | PLATE,GAIN BLOCK, 125MM CROSS ARM | EA | 2
710112 | 22/RS/1/FRP | 22KV, POLETOP STRAIN RIGHT ANGLE, 1PH | 32296 | BOLT,HEX HEAD M16 X 550MM GAL. C/W NUT | EA | 2
710112 | 22/RS/1/FRP | 22KV, POLETOP STRAIN RIGHT ANGLE, 1PH | 66808 | WASHER,CURVED SQUARE M16 100MM | EA | 2
710112 | 22/RS/1/FRP | 22KV, POLETOP STRAIN RIGHT ANGLE, 1PH | 321260 | INSULATOR,SUSPENSION 146MM DISC D70S | EA | 8
710112 | 22/RS/1/FRP | 22KV, POLETOP STRAIN RIGHT ANGLE, 1PH | 322056 | CLEVIS,ROD-END BALL 16MM 70KN MIN-FAIL | EA | 4
710112 | 22/RS/1/FRP | 22KV, POLETOP STRAIN RIGHT ANGLE, 1PH | 322386 | CONNECTOR,ROD-END 16MM 70KN MIN-FAIL MCI | EA | 4
710112 | 22/RS/1/FRP | 22KV, POLETOP STRAIN RIGHT ANGLE, 1PH | 325629 | BOLT, EYE,M16 X 180MM THREAD LENGTH 60MM | EA | 4
710112 | 22/RS/1/FRP | 22KV, POLETOP STRAIN RIGHT ANGLE, 1PH | 320547 | STUD, INSULATOR M24-M24X219 | EA | 2
710112 | 22/RS/1/FRP | 22KV, POLETOP STRAIN RIGHT ANGLE, 1PH | 320533 | INSULATOR, 22KV POST PORCELAIN | EA | 2
710113 | 22/RS/3/FRP | 22KV, POLETOP STRAIN RIGHT ANGLE, 3PH | 323316 | BRACE,CROSSARM 40X716X8MM THICK GAL | EA | 2
710113 | 22/RS/3/FRP | 22KV, POLETOP STRAIN RIGHT ANGLE, 3PH | 32292 | BOLT,HEX HEAD M16 X 450MM GAL. C/W NUT | EA | 2
710113 | 22/RS/3/FRP | 22KV, POLETOP STRAIN RIGHT ANGLE, 3PH | 32279 | BOLT,HEX HEAD M16 X 180MM GAL. C/W NUT | EA | 2
710113 | 22/RS/3/FRP | 22KV, POLETOP STRAIN RIGHT ANGLE, 3PH | 40441 | NUT,HEX M16 THREAD GALANISED STEEL | EA | 12
710113 | 22/RS/3/FRP | 22KV, POLETOP STRAIN RIGHT ANGLE, 3PH | 65158 | WASHER,FLAT ROUND M16 X 50MM GAL | EA | 14
710113 | 22/RS/3/FRP | 22KV, POLETOP STRAIN RIGHT ANGLE, 3PH | 66806 | WASHER, CURVED 75 X 75MM TO FIT M16 | EA | 2
710113 | 22/RS/3/FRP | 22KV, POLETOP STRAIN RIGHT ANGLE, 3PH | 323223 | CROSSARM, FIBREGLASS 2830X125X125 ARM | EA | 2
710113 | 22/RS/3/FRP | 22KV, POLETOP STRAIN RIGHT ANGLE, 3PH | 323307 | PLATE,GAIN BLOCK, 125MM CROSS ARM | EA | 2
710113 | 22/RS/3/FRP | 22KV, POLETOP STRAIN RIGHT ANGLE, 3PH | 32296 | BOLT,HEX HEAD M16 X 550MM GAL. C/W NUT | EA | 2
710113 | 22/RS/3/FRP | 22KV, POLETOP STRAIN RIGHT ANGLE, 3PH | 66808 | WASHER,CURVED SQUARE M16 100MM | EA | 4
710113 | 22/RS/3/FRP | 22KV, POLETOP STRAIN RIGHT ANGLE, 3PH | 321260 | INSULATOR,SUSPENSION 146MM DISC D70S | EA | 12
710113 | 22/RS/3/FRP | 22KV, POLETOP STRAIN RIGHT ANGLE, 3PH | 322056 | CLEVIS,ROD-END BALL 16MM 70KN MIN-FAIL | EA | 6
710113 | 22/RS/3/FRP | 22KV, POLETOP STRAIN RIGHT ANGLE, 3PH | 322386 | CONNECTOR,ROD-END 16MM 70KN MIN-FAIL MCI | EA | 6
710113 | 22/RS/3/FRP | 22KV, POLETOP STRAIN RIGHT ANGLE, 3PH | 325629 | BOLT, EYE,M16 X 180MM THREAD LENGTH 60MM | EA | 4
710113 | 22/RS/3/FRP | 22KV, POLETOP STRAIN RIGHT ANGLE, 3PH | 325647 | BOLT, EYE, M16 X 550MM THREAD 250MM | EA | 2
710113 | 22/RS/3/FRP | 22KV, POLETOP STRAIN RIGHT ANGLE, 3PH | 320547 | STUD, INSULATOR M24-M24X219 | EA | 2
710113 | 22/RS/3/FRP | 22KV, POLETOP STRAIN RIGHT ANGLE, 3PH | 320533 | INSULATOR, 22KV POST PORCELAIN | EA | 2
710114 | 22/T/1/FRP | 22KV, POLETOP TEE OFF, 1PH | 323316 | BRACE,CROSSARM 40X716X8MM THICK GAL | EA | 1
710114 | 22/T/1/FRP | 22KV, POLETOP TEE OFF, 1PH | 32292 | BOLT,HEX HEAD M16 X 450MM GAL. C/W NUT | EA | 1
710114 | 22/T/1/FRP | 22KV, POLETOP TEE OFF, 1PH | 32279 | BOLT,HEX HEAD M16 X 180MM GAL. C/W NUT | EA | 1
710114 | 22/T/1/FRP | 22KV, POLETOP TEE OFF, 1PH | 40441 | NUT,HEX M16 THREAD GALANISED STEEL | EA | 5
710114 | 22/T/1/FRP | 22KV, POLETOP TEE OFF, 1PH | 65158 | WASHER,FLAT ROUND M16 X 50MM GAL | EA | 6
710114 | 22/T/1/FRP | 22KV, POLETOP TEE OFF, 1PH | 66806 | WASHER, CURVED 75 X 75MM TO FIT M16 | EA | 1
710114 | 22/T/1/FRP | 22KV, POLETOP TEE OFF, 1PH | 323223 | CROSSARM, FIBREGLASS 2830X125X125 ARM | EA | 1
710114 | 22/T/1/FRP | 22KV, POLETOP TEE OFF, 1PH | 323307 | PLATE,GAIN BLOCK, 125MM CROSS ARM | EA | 1
710114 | 22/T/1/FRP | 22KV, POLETOP TEE OFF, 1PH | 32296 | BOLT,HEX HEAD M16 X 550MM GAL. C/W NUT | EA | 1
710114 | 22/T/1/FRP | 22KV, POLETOP TEE OFF, 1PH | 66808 | WASHER,CURVED SQUARE M16 100MM | EA | 1
710114 | 22/T/1/FRP | 22KV, POLETOP TEE OFF, 1PH | 321260 | INSULATOR,SUSPENSION 146MM DISC D70S | EA | 4
710114 | 22/T/1/FRP | 22KV, POLETOP TEE OFF, 1PH | 322056 | CLEVIS,ROD-END BALL 16MM 70KN MIN-FAIL | EA | 2
710114 | 22/T/1/FRP | 22KV, POLETOP TEE OFF, 1PH | 322386 | CONNECTOR,ROD-END 16MM 70KN MIN-FAIL MCI | EA | 2
710114 | 22/T/1/FRP | 22KV, POLETOP TEE OFF, 1PH | 325629 | BOLT, EYE,M16 X 180MM THREAD LENGTH 60MM | EA | 2
710114 | 22/T/1/FRP | 22KV, POLETOP TEE OFF, 1PH | 320547 | STUD, INSULATOR M24-M24X219 | EA | 1
710114 | 22/T/1/FRP | 22KV, POLETOP TEE OFF, 1PH | 320533 | INSULATOR, 22KV POST PORCELAIN | EA | 1
710115 | 22/T/3/FRP | 22KV, POLETOP TEE OFF, 3PH | 323316 | BRACE,CROSSARM 40X716X8MM THICK GAL | EA | 1
710115 | 22/T/3/FRP | 22KV, POLETOP TEE OFF, 3PH | 32292 | BOLT,HEX HEAD M16 X 450MM GAL. C/W NUT | EA | 1
710115 | 22/T/3/FRP | 22KV, POLETOP TEE OFF, 3PH | 32279 | BOLT,HEX HEAD M16 X 180MM GAL. C/W NUT | EA | 1
710115 | 22/T/3/FRP | 22KV, POLETOP TEE OFF, 3PH | 40441 | NUT,HEX M16 THREAD GALANISED STEEL | EA | 6
710115 | 22/T/3/FRP | 22KV, POLETOP TEE OFF, 3PH | 65158 | WASHER,FLAT ROUND M16 X 50MM GAL | EA | 7
710115 | 22/T/3/FRP | 22KV, POLETOP TEE OFF, 3PH | 66806 | WASHER, CURVED 75 X 75MM TO FIT M16 | EA | 1
710115 | 22/T/3/FRP | 22KV, POLETOP TEE OFF, 3PH | 323223 | CROSSARM, FIBREGLASS 2830X125X125 ARM | EA | 1
710115 | 22/T/3/FRP | 22KV, POLETOP TEE OFF, 3PH | 323307 | PLATE,GAIN BLOCK, 125MM CROSS ARM | EA | 1
710115 | 22/T/3/FRP | 22KV, POLETOP TEE OFF, 3PH | 32296 | BOLT,HEX HEAD M16 X 550MM GAL. C/W NUT | EA | 1
710115 | 22/T/3/FRP | 22KV, POLETOP TEE OFF, 3PH | 66808 | WASHER,CURVED SQUARE M16 100MM | EA | 2
710115 | 22/T/3/FRP | 22KV, POLETOP TEE OFF, 3PH | 321260 | INSULATOR,SUSPENSION 146MM DISC D70S | EA | 6
710115 | 22/T/3/FRP | 22KV, POLETOP TEE OFF, 3PH | 322056 | CLEVIS,ROD-END BALL 16MM 70KN MIN-FAIL | EA | 3
710115 | 22/T/3/FRP | 22KV, POLETOP TEE OFF, 3PH | 322386 | CONNECTOR,ROD-END 16MM 70KN MIN-FAIL MCI | EA | 3
710115 | 22/T/3/FRP | 22KV, POLETOP TEE OFF, 3PH | 325629 | BOLT, EYE,M16 X 180MM THREAD LENGTH 60MM | EA | 2
710115 | 22/T/3/FRP | 22KV, POLETOP TEE OFF, 3PH | 325647 | BOLT, EYE, M16 X 550MM THREAD 250MM | EA | 1
710115 | 22/T/3/FRP | 22KV, POLETOP TEE OFF, 3PH | 320547 | STUD, INSULATOR M24-M24X219 | EA | 1
710115 | 22/T/3/FRP | 22KV, POLETOP TEE OFF, 3PH | 320533 | INSULATOR, 22KV POST PORCELAIN | EA | 1
710116 | 22/TRANS/3/ROLLING/FRP | 22KV, POLETOP TRANSPOSITION ROLLING, 3PH | 323316 | BRACE,CROSSARM 40X716X8MM THICK GAL | EA | 1
710116 | 22/TRANS/3/ROLLING/FRP | 22KV, POLETOP TRANSPOSITION ROLLING, 3PH | 32292 | BOLT,HEX HEAD M16 X 450MM GAL. C/W NUT | EA | 3
710116 | 22/TRANS/3/ROLLING/FRP | 22KV, POLETOP TRANSPOSITION ROLLING, 3PH | 32279 | BOLT,HEX HEAD M16 X 180MM GAL. C/W NUT | EA | 1
710116 | 22/TRANS/3/ROLLING/FRP | 22KV, POLETOP TRANSPOSITION ROLLING, 3PH | 40441 | NUT,HEX M16 THREAD GALANISED STEEL | EA | 8
710116 | 22/TRANS/3/ROLLING/FRP | 22KV, POLETOP TRANSPOSITION ROLLING, 3PH | 65158 | WASHER,FLAT ROUND M16 X 50MM GAL | EA | 9
710116 | 22/TRANS/3/ROLLING/FRP | 22KV, POLETOP TRANSPOSITION ROLLING, 3PH | 66806 | WASHER, CURVED 75 X 75MM TO FIT M16 | EA | 1
710116 | 22/TRANS/3/ROLLING/FRP | 22KV, POLETOP TRANSPOSITION ROLLING, 3PH | 323223 | CROSSARM, FIBREGLASS 2830X125X125 ARM | EA | 1
710116 | 22/TRANS/3/ROLLING/FRP | 22KV, POLETOP TRANSPOSITION ROLLING, 3PH | 323307 | PLATE,GAIN BLOCK, 125MM CROSS ARM | EA | 1
710116 | 22/TRANS/3/ROLLING/FRP | 22KV, POLETOP TRANSPOSITION ROLLING, 3PH | 32296 | BOLT,HEX HEAD M16 X 550MM GAL. C/W NUT | EA | 1
710116 | 22/TRANS/3/ROLLING/FRP | 22KV, POLETOP TRANSPOSITION ROLLING, 3PH | 66808 | WASHER,CURVED SQUARE M16 100MM | EA | 2
710116 | 22/TRANS/3/ROLLING/FRP | 22KV, POLETOP TRANSPOSITION ROLLING, 3PH | 321260 | INSULATOR,SUSPENSION 146MM DISC D70S | EA | 12
710116 | 22/TRANS/3/ROLLING/FRP | 22KV, POLETOP TRANSPOSITION ROLLING, 3PH | 322056 | CLEVIS,ROD-END BALL 16MM 70KN MIN-FAIL | EA | 6
710116 | 22/TRANS/3/ROLLING/FRP | 22KV, POLETOP TRANSPOSITION ROLLING, 3PH | 322386 | CONNECTOR,ROD-END 16MM 70KN MIN-FAIL MCI | EA | 6
710116 | 22/TRANS/3/ROLLING/FRP | 22KV, POLETOP TRANSPOSITION ROLLING, 3PH | 325740 | NUT, EYE M16 | EA | 3
710116 | 22/TRANS/3/ROLLING/FRP | 22KV, POLETOP TRANSPOSITION ROLLING, 3PH | 325647 | BOLT, EYE, M16 X 550MM THREAD 250MM | EA | 1
710116 | 22/TRANS/3/ROLLING/FRP | 22KV, POLETOP TRANSPOSITION ROLLING, 3PH | 325629 | BOLT, EYE,M16 X 180MM THREAD LENGTH 60MM | EA | 2
710116 | 22/TRANS/3/ROLLING/FRP | 22KV, POLETOP TRANSPOSITION ROLLING, 3PH | 320547 | STUD, INSULATOR M24-M24X219 | EA | 4
710116 | 22/TRANS/3/ROLLING/FRP | 22KV, POLETOP TRANSPOSITION ROLLING, 3PH | 320533 | INSULATOR, 22KV POST PORCELAIN | EA | 5
710116 | 22/TRANS/3/ROLLING/FRP | 22KV, POLETOP TRANSPOSITION ROLLING, 3PH | 323315 | BRACKET,INSULATOR 50 X 6MM C/W BRACE | EA | 1
710116 | 22/TRANS/3/ROLLING/FRP | 22KV, POLETOP TRANSPOSITION ROLLING, 3PH | 320545 | STUD, INSULATOR M24-M20X100 | EA | 1
710117 | 22/TRANS/3/INNEROUTER/FRP | 22KV, POLETOP TRANSPOSITION IN OUTR, 3PH | 323316 | BRACE,CROSSARM 40X716X8MM THICK GAL | EA | 1
710117 | 22/TRANS/3/INNEROUTER/FRP | 22KV, POLETOP TRANSPOSITION IN OUTR, 3PH | 32292 | BOLT,HEX HEAD M16 X 450MM GAL. C/W NUT | EA | 1
710117 | 22/TRANS/3/INNEROUTER/FRP | 22KV, POLETOP TRANSPOSITION IN OUTR, 3PH | 32279 | BOLT,HEX HEAD M16 X 180MM GAL. C/W NUT | EA | 1
710117 | 22/TRANS/3/INNEROUTER/FRP | 22KV, POLETOP TRANSPOSITION IN OUTR, 3PH | 40441 | NUT,HEX M16 THREAD GALANISED STEEL | EA | 6
710117 | 22/TRANS/3/INNEROUTER/FRP | 22KV, POLETOP TRANSPOSITION IN OUTR, 3PH | 65158 | WASHER,FLAT ROUND M16 X 50MM GAL | EA | 7
710117 | 22/TRANS/3/INNEROUTER/FRP | 22KV, POLETOP TRANSPOSITION IN OUTR, 3PH | 66806 | WASHER, CURVED 75 X 75MM TO FIT M16 | EA | 1
710117 | 22/TRANS/3/INNEROUTER/FRP | 22KV, POLETOP TRANSPOSITION IN OUTR, 3PH | 323223 | CROSSARM, FIBREGLASS 2830X125X125 ARM | EA | 1
710117 | 22/TRANS/3/INNEROUTER/FRP | 22KV, POLETOP TRANSPOSITION IN OUTR, 3PH | 323307 | PLATE,GAIN BLOCK, 125MM CROSS ARM | EA | 1
710117 | 22/TRANS/3/INNEROUTER/FRP | 22KV, POLETOP TRANSPOSITION IN OUTR, 3PH | 32296 | BOLT,HEX HEAD M16 X 550MM GAL. C/W NUT | EA | 1
710117 | 22/TRANS/3/INNEROUTER/FRP | 22KV, POLETOP TRANSPOSITION IN OUTR, 3PH | 66808 | WASHER,CURVED SQUARE M16 100MM | EA | 2
710117 | 22/TRANS/3/INNEROUTER/FRP | 22KV, POLETOP TRANSPOSITION IN OUTR, 3PH | 321260 | INSULATOR,SUSPENSION 146MM DISC D70S | EA | 12
710117 | 22/TRANS/3/INNEROUTER/FRP | 22KV, POLETOP TRANSPOSITION IN OUTR, 3PH | 322056 | CLEVIS,ROD-END BALL 16MM 70KN MIN-FAIL | EA | 6
710117 | 22/TRANS/3/INNEROUTER/FRP | 22KV, POLETOP TRANSPOSITION IN OUTR, 3PH | 322386 | CONNECTOR,ROD-END 16MM 70KN MIN-FAIL MCI | EA | 6
710117 | 22/TRANS/3/INNEROUTER/FRP | 22KV, POLETOP TRANSPOSITION IN OUTR, 3PH | 325629 | BOLT, EYE,M16 X 180MM THREAD LENGTH 60MM | EA | 2
710117 | 22/TRANS/3/INNEROUTER/FRP | 22KV, POLETOP TRANSPOSITION IN OUTR, 3PH | 325740 | NUT, EYE M16 | EA | 3
710117 | 22/TRANS/3/INNEROUTER/FRP | 22KV, POLETOP TRANSPOSITION IN OUTR, 3PH | 325647 | BOLT, EYE, M16 X 550MM THREAD 250MM | EA | 1
710117 | 22/TRANS/3/INNEROUTER/FRP | 22KV, POLETOP TRANSPOSITION IN OUTR, 3PH | 320547 | STUD, INSULATOR M24-M24X219 | EA | 2
710117 | 22/TRANS/3/INNEROUTER/FRP | 22KV, POLETOP TRANSPOSITION IN OUTR, 3PH | 320533 | INSULATOR, 22KV POST PORCELAIN | EA | 2
710118 | 33/IVDC/3/FRP | 33KV, POLETOP INTERMEDIATE VERT DC, 3PH | 320549 | INSULATOR, 33KV POST | EA | 6
710118 | 33/IVDC/3/FRP | 33KV, POLETOP INTERMEDIATE VERT DC, 3PH | 320547 | STUD, INSULATOR M24-M24X219 | EA | 6
710118 | 33/IVDC/3/FRP | 33KV, POLETOP INTERMEDIATE VERT DC, 3PH | 323219 | CROSSARM, FIBREGLASS 2830X100X100 ARM | EA | 3
710118 | 33/IVDC/3/FRP | 33KV, POLETOP INTERMEDIATE VERT DC, 3PH | 323307 | PLATE,GAIN BLOCK, 125MM CROSS ARM | EA | 3
710118 | 33/IVDC/3/FRP | 33KV, POLETOP INTERMEDIATE VERT DC, 3PH | 32296 | BOLT,HEX HEAD M16 X 550MM GAL. C/W NUT | EA | 3
710118 | 33/IVDC/3/FRP | 33KV, POLETOP INTERMEDIATE VERT DC, 3PH | 66808 | WASHER,CURVED SQUARE M16 100MM | EA | 3
710118 | 33/IVDC/3/FRP | 33KV, POLETOP INTERMEDIATE VERT DC, 3PH | 65158 | WASHER,FLAT ROUND M16 X 50MM GAL | EA | 6
710118 | 33/IVDC/3/FRP | 33KV, POLETOP INTERMEDIATE VERT DC, 3PH | 40441 | NUT,HEX M16 THREAD GALANISED STEEL | EA | 9
710118 | 33/IVDC/3/FRP | 33KV, POLETOP INTERMEDIATE VERT DC, 3PH | 323316 | BRACE,CROSSARM 40X716X8MM THICK GAL | EA | 3
710118 | 33/IVDC/3/FRP | 33KV, POLETOP INTERMEDIATE VERT DC, 3PH | 32292 | BOLT,HEX HEAD M16 X 450MM GAL. C/W NUT | EA | 3
710118 | 33/IVDC/3/FRP | 33KV, POLETOP INTERMEDIATE VERT DC, 3PH | 32279 | BOLT,HEX HEAD M16 X 180MM GAL. C/W NUT | EA | 3
710118 | 33/IVDC/3/FRP | 33KV, POLETOP INTERMEDIATE VERT DC, 3PH | 66806 | WASHER, CURVED 75 X 75MM TO FIT M16 | EA | 3
710119 | 33/DEVDC/3/FRP | 33KV, POLETOP DEAD END VERT DC, 3PH | 323316 | BRACE,CROSSARM 40X716X8MM THICK GAL | EA | 3
710119 | 33/DEVDC/3/FRP | 33KV, POLETOP DEAD END VERT DC, 3PH | 32292 | BOLT,HEX HEAD M16 X 450MM GAL. C/W NUT | EA | 3
710119 | 33/DEVDC/3/FRP | 33KV, POLETOP DEAD END VERT DC, 3PH | 32279 | BOLT,HEX HEAD M16 X 180MM GAL. C/W NUT | EA | 3
710119 | 33/DEVDC/3/FRP | 33KV, POLETOP DEAD END VERT DC, 3PH | 40441 | NUT,HEX M16 THREAD GALANISED STEEL | EA | 15
710119 | 33/DEVDC/3/FRP | 33KV, POLETOP DEAD END VERT DC, 3PH | 65158 | WASHER,FLAT ROUND M16 X 50MM GAL | EA | 18
710119 | 33/DEVDC/3/FRP | 33KV, POLETOP DEAD END VERT DC, 3PH | 66806 | WASHER, CURVED 75 X 75MM TO FIT M16 | EA | 3
710119 | 33/DEVDC/3/FRP | 33KV, POLETOP DEAD END VERT DC, 3PH | 323223 | CROSSARM, FIBREGLASS 2830X125X125 ARM | EA | 3
710119 | 33/DEVDC/3/FRP | 33KV, POLETOP DEAD END VERT DC, 3PH | 323307 | PLATE,GAIN BLOCK, 125MM CROSS ARM | EA | 3
710119 | 33/DEVDC/3/FRP | 33KV, POLETOP DEAD END VERT DC, 3PH | 32296 | BOLT,HEX HEAD M16 X 550MM GAL. C/W NUT | EA | 3
710119 | 33/DEVDC/3/FRP | 33KV, POLETOP DEAD END VERT DC, 3PH | 66808 | WASHER,CURVED SQUARE M16 100MM | EA | 3
710119 | 33/DEVDC/3/FRP | 33KV, POLETOP DEAD END VERT DC, 3PH | 321260 | INSULATOR,SUSPENSION 146MM DISC D70S | EA | 18
710119 | 33/DEVDC/3/FRP | 33KV, POLETOP DEAD END VERT DC, 3PH | 322056 | CLEVIS,ROD-END BALL 16MM 70KN MIN-FAIL | EA | 6
710119 | 33/DEVDC/3/FRP | 33KV, POLETOP DEAD END VERT DC, 3PH | 322386 | CONNECTOR,ROD-END 16MM 70KN MIN-FAIL MCI | EA | 6
710119 | 33/DEVDC/3/FRP | 33KV, POLETOP DEAD END VERT DC, 3PH | 325629 | BOLT, EYE,M16 X 180MM THREAD LENGTH 60MM | EA | 6
710120 | 33/SVDC/3/FRP | 33KV, POLETOP STRAIN VERT DC, 3PH | 323316 | BRACE,CROSSARM 40X716X8MM THICK GAL | EA | 3
710120 | 33/SVDC/3/FRP | 33KV, POLETOP STRAIN VERT DC, 3PH | 32292 | BOLT,HEX HEAD M16 X 450MM GAL. C/W NUT | EA | 3
710120 | 33/SVDC/3/FRP | 33KV, POLETOP STRAIN VERT DC, 3PH | 32279 | BOLT,HEX HEAD M16 X 180MM GAL. C/W NUT | EA | 3
710120 | 33/SVDC/3/FRP | 33KV, POLETOP STRAIN VERT DC, 3PH | 40441 | NUT,HEX M16 THREAD GALANISED STEEL | EA | 15
710120 | 33/SVDC/3/FRP | 33KV, POLETOP STRAIN VERT DC, 3PH | 65158 | WASHER,FLAT ROUND M16 X 50MM GAL | EA | 18
710120 | 33/SVDC/3/FRP | 33KV, POLETOP STRAIN VERT DC, 3PH | 66806 | WASHER, CURVED 75 X 75MM TO FIT M16 | EA | 3
710120 | 33/SVDC/3/FRP | 33KV, POLETOP STRAIN VERT DC, 3PH | 323223 | CROSSARM, FIBREGLASS 2830X125X125 ARM | EA | 3
710120 | 33/SVDC/3/FRP | 33KV, POLETOP STRAIN VERT DC, 3PH | 323307 | PLATE,GAIN BLOCK, 125MM CROSS ARM | EA | 3
710120 | 33/SVDC/3/FRP | 33KV, POLETOP STRAIN VERT DC, 3PH | 32296 | BOLT,HEX HEAD M16 X 550MM GAL. C/W NUT | EA | 3
710120 | 33/SVDC/3/FRP | 33KV, POLETOP STRAIN VERT DC, 3PH | 66808 | WASHER,CURVED SQUARE M16 100MM | EA | 3
710120 | 33/SVDC/3/FRP | 33KV, POLETOP STRAIN VERT DC, 3PH | 321260 | INSULATOR,SUSPENSION 146MM DISC D70S | EA | 36
710120 | 33/SVDC/3/FRP | 33KV, POLETOP STRAIN VERT DC, 3PH | 322056 | CLEVIS,ROD-END BALL 16MM 70KN MIN-FAIL | EA | 12
710120 | 33/SVDC/3/FRP | 33KV, POLETOP STRAIN VERT DC, 3PH | 322386 | CONNECTOR,ROD-END 16MM 70KN MIN-FAIL MCI | EA | 12
710120 | 33/SVDC/3/FRP | 33KV, POLETOP STRAIN VERT DC, 3PH | 325629 | BOLT, EYE,M16 X 180MM THREAD LENGTH 60MM | EA | 6
710120 | 33/SVDC/3/FRP | 33KV, POLETOP STRAIN VERT DC, 3PH | 325740 | NUT, EYE M16 | EA | 6
710120 | 33/SVDC/3/FRP | 33KV, POLETOP STRAIN VERT DC, 3PH | 320549 | INSULATOR, 33KV POST | EA | 6
710120 | 33/SVDC/3/FRP | 33KV, POLETOP STRAIN VERT DC, 3PH | 320547 | STUD, INSULATOR M24-M24X219 | EA | 6
710121 | 33/RS/3/FRP | 33KV, POLETOP STRAIN RIGHT ANGLE, 3PH | 323316 | BRACE,CROSSARM 40X716X8MM THICK GAL | EA | 2
710121 | 33/RS/3/FRP | 33KV, POLETOP STRAIN RIGHT ANGLE, 3PH | 32292 | BOLT,HEX HEAD M16 X 450MM GAL. C/W NUT | EA | 2
710121 | 33/RS/3/FRP | 33KV, POLETOP STRAIN RIGHT ANGLE, 3PH | 32279 | BOLT,HEX HEAD M16 X 180MM GAL. C/W NUT | EA | 2
710121 | 33/RS/3/FRP | 33KV, POLETOP STRAIN RIGHT ANGLE, 3PH | 40441 | NUT,HEX M16 THREAD GALANISED STEEL | EA | 12
710121 | 33/RS/3/FRP | 33KV, POLETOP STRAIN RIGHT ANGLE, 3PH | 65158 | WASHER,FLAT ROUND M16 X 50MM GAL | EA | 14
710121 | 33/RS/3/FRP | 33KV, POLETOP STRAIN RIGHT ANGLE, 3PH | 66806 | WASHER, CURVED 75 X 75MM TO FIT M16 | EA | 2
710121 | 33/RS/3/FRP | 33KV, POLETOP STRAIN RIGHT ANGLE, 3PH | 323223 | CROSSARM, FIBREGLASS 2830X125X125 ARM | EA | 2
710121 | 33/RS/3/FRP | 33KV, POLETOP STRAIN RIGHT ANGLE, 3PH | 323307 | PLATE,GAIN BLOCK, 125MM CROSS ARM | EA | 2
710121 | 33/RS/3/FRP | 33KV, POLETOP STRAIN RIGHT ANGLE, 3PH | 32296 | BOLT,HEX HEAD M16 X 550MM GAL. C/W NUT | EA | 2
710121 | 33/RS/3/FRP | 33KV, POLETOP STRAIN RIGHT ANGLE, 3PH | 66808 | WASHER,CURVED SQUARE M16 100MM | EA | 4
710121 | 33/RS/3/FRP | 33KV, POLETOP STRAIN RIGHT ANGLE, 3PH | 321260 | INSULATOR,SUSPENSION 146MM DISC D70S | EA | 18
710121 | 33/RS/3/FRP | 33KV, POLETOP STRAIN RIGHT ANGLE, 3PH | 322056 | CLEVIS,ROD-END BALL 16MM 70KN MIN-FAIL | EA | 6
710121 | 33/RS/3/FRP | 33KV, POLETOP STRAIN RIGHT ANGLE, 3PH | 322386 | CONNECTOR,ROD-END 16MM 70KN MIN-FAIL MCI | EA | 6
710121 | 33/RS/3/FRP | 33KV, POLETOP STRAIN RIGHT ANGLE, 3PH | 325629 | BOLT, EYE,M16 X 180MM THREAD LENGTH 60MM | EA | 4
710121 | 33/RS/3/FRP | 33KV, POLETOP STRAIN RIGHT ANGLE, 3PH | 325647 | BOLT, EYE, M16 X 550MM THREAD 250MM | EA | 2
710121 | 33/RS/3/FRP | 33KV, POLETOP STRAIN RIGHT ANGLE, 3PH | 320549 | INSULATOR, 33KV POST | EA | 2
710121 | 33/RS/3/FRP | 33KV, POLETOP STRAIN RIGHT ANGLE, 3PH | 320547 | STUD, INSULATOR M24-M24X219 | EA | 2
710122 | OH/LV/XARM/STD/FRP | OH, LV, STANDARD FIBREGLASS CROSSARM | 32296 | BOLT,HEX HEAD M16 X 550MM GAL. C/W NUT | EA | 1
710122 | OH/LV/XARM/STD/FRP | OH, LV, STANDARD FIBREGLASS CROSSARM | 323307 | PLATE,GAIN BLOCK, 125MM CROSS ARM | EA | 1
710122 | OH/LV/XARM/STD/FRP | OH, LV, STANDARD FIBREGLASS CROSSARM | 323215 | CROSSARM,FIBREGLASS, 100X100X1830MM LONG | EA | 1
710122 | OH/LV/XARM/STD/FRP | OH, LV, STANDARD FIBREGLASS CROSSARM | 40441 | NUT,HEX M16 THREAD GALANISED STEEL | EA | 1
710122 | OH/LV/XARM/STD/FRP | OH, LV, STANDARD FIBREGLASS CROSSARM | 65158 | WASHER,FLAT ROUND M16 X 50MM GAL | EA | 1
710122 | OH/LV/XARM/STD/FRP | OH, LV, STANDARD FIBREGLASS CROSSARM | 66808 | WASHER,CURVED SQUARE M16 100MM | EA | 1
710123 | OH/LV/XARM/LONG/FRP | OH, LV, LONG FIBREGLASS CROSSARM | 32296 | BOLT,HEX HEAD M16 X 550MM GAL. C/W NUT | EA | 1
710123 | OH/LV/XARM/LONG/FRP | OH, LV, LONG FIBREGLASS CROSSARM | 323307 | PLATE,GAIN BLOCK, 125MM CROSS ARM | EA | 1
710123 | OH/LV/XARM/LONG/FRP | OH, LV, LONG FIBREGLASS CROSSARM | 323217 | CROSSARM,FIBREGLASS, 100X100X2750MM LONG | EA | 1
710123 | OH/LV/XARM/LONG/FRP | OH, LV, LONG FIBREGLASS CROSSARM | 40441 | NUT,HEX M16 THREAD GALANISED STEEL | EA | 1
710123 | OH/LV/XARM/LONG/FRP | OH, LV, LONG FIBREGLASS CROSSARM | 65158 | WASHER,FLAT ROUND M16 X 50MM GAL | EA | 1
710123 | OH/LV/XARM/LONG/FRP | OH, LV, LONG FIBREGLASS CROSSARM | 66808 | WASHER,CURVED SQUARE M16 100MM | EA | 1
710124 | OH/LV/XARM/OFFSET/FRP | OH, LV, OFFSET FIBREGLASS CROSSARM | 32296 | BOLT,HEX HEAD M16 X 550MM GAL. C/W NUT | EA | 1
710124 | OH/LV/XARM/OFFSET/FRP | OH, LV, OFFSET FIBREGLASS CROSSARM | 323307 | PLATE,GAIN BLOCK, 125MM CROSS ARM | EA | 1
710124 | OH/LV/XARM/OFFSET/FRP | OH, LV, OFFSET FIBREGLASS CROSSARM | 323237 | CROSSARM, F/GLASS 2130X100X100 LV OFFSET | EA | 1
710124 | OH/LV/XARM/OFFSET/FRP | OH, LV, OFFSET FIBREGLASS CROSSARM | 40441 | NUT,HEX M16 THREAD GALANISED STEEL | EA | 1
710124 | OH/LV/XARM/OFFSET/FRP | OH, LV, OFFSET FIBREGLASS CROSSARM | 65158 | WASHER,FLAT ROUND M16 X 50MM GAL | EA | 1
710124 | OH/LV/XARM/OFFSET/FRP | OH, LV, OFFSET FIBREGLASS CROSSARM | 66808 | WASHER,CURVED SQUARE M16 100MM | EA | 1
710125 | OH/LV/P/FRP | OH, LV, INSULATOR, PIN TYPE | 322723 | PIN,INSULATOR 16MM DIA X LV GAL STEEL | EA | 1
710125 | OH/LV/P/FRP | OH, LV, INSULATOR, PIN TYPE | 320756 | INSULATOR,PIN 660V LVLP PORCELAIN | EA | 1
710126 | OH/LV/DE/FRP | OH, LV, INSULATOR, DEADEND TYPE | 321117 | INSULATOR,STRAIN 80MM SHLV2 PORCELAIN | EA | 1
710126 | OH/LV/DE/FRP | OH, LV, INSULATOR, DEADEND TYPE | 32223 | BOLT,HEX HEAD M12 X 120MM GAL. C/W NUT | EA | 1
710126 | OH/LV/DE/FRP | OH, LV, INSULATOR, DEADEND TYPE | 32276 | BOLT,HEX HEAD M16 X 150MM GAL. C/W NUT | EA | 1
710126 | OH/LV/DE/FRP | OH, LV, INSULATOR, DEADEND TYPE | 65616 | WASHER,FLAT ROUND M16 X 30MM GAL | EA | 1
710126 | OH/LV/DE/FRP | OH, LV, INSULATOR, DEADEND TYPE | 323367 | SHACKLE, STRAP, LV, 222X40X3MM GALV | EA | 2
710126 | OH/LV/DE/FRP | OH, LV, INSULATOR, DEADEND TYPE | 40440 | NUT,HEX M12 THREAD GALANISED STEEL | EA | 1
710126 | OH/LV/DE/FRP | OH, LV, INSULATOR, DEADEND TYPE | 40441 | NUT,HEX M16 THREAD GALANISED STEEL | EA | 1
710127 | OH/LV/S/FRP | OH, LV, INSULATOR, STRAIN TYPE | 321117 | INSULATOR,STRAIN 80MM SHLV2 PORCELAIN | EA | 2
710127 | OH/LV/S/FRP | OH, LV, INSULATOR, STRAIN TYPE | 32223 | BOLT,HEX HEAD M12 X 120MM GAL. C/W NUT | EA | 2
710127 | OH/LV/S/FRP | OH, LV, INSULATOR, STRAIN TYPE | 32276 | BOLT,HEX HEAD M16 X 150MM GAL. C/W NUT | EA | 1
710127 | OH/LV/S/FRP | OH, LV, INSULATOR, STRAIN TYPE | 65616 | WASHER,FLAT ROUND M16 X 30MM GAL | EA | 1
710127 | OH/LV/S/FRP | OH, LV, INSULATOR, STRAIN TYPE | 323367 | SHACKLE, STRAP, LV, 222X40X3MM GALV | EA | 4
710127 | OH/LV/S/FRP | OH, LV, INSULATOR, STRAIN TYPE | 40440 | NUT,HEX M12 THREAD GALANISED STEEL | EA | 2
710127 | OH/LV/S/FRP | OH, LV, INSULATOR, STRAIN TYPE | 40441 | NUT,HEX M16 THREAD GALANISED STEEL | EA | 1
710128 | OH/LV/DE-P/FRP | OH, LV, INSULATOR, DEADEND TYPE WITH PIN | 322723 | PIN,INSULATOR 16MM DIA X LV GAL STEEL | EA | 1
710128 | OH/LV/DE-P/FRP | OH, LV, INSULATOR, DEADEND TYPE WITH PIN | 320756 | INSULATOR,PIN 660V LVLP PORCELAIN | EA | 1
710128 | OH/LV/DE-P/FRP | OH, LV, INSULATOR, DEADEND TYPE WITH PIN | 321117 | INSULATOR,STRAIN 80MM SHLV2 PORCELAIN | EA | 1
710128 | OH/LV/DE-P/FRP | OH, LV, INSULATOR, DEADEND TYPE WITH PIN | 32223 | BOLT,HEX HEAD M12 X 120MM GAL. C/W NUT | EA | 1
710128 | OH/LV/DE-P/FRP | OH, LV, INSULATOR, DEADEND TYPE WITH PIN | 323367 | SHACKLE, STRAP, LV, 222X40X3MM GALV | EA | 2
710128 | OH/LV/DE-P/FRP | OH, LV, INSULATOR, DEADEND TYPE WITH PIN | 40440 | NUT,HEX M12 THREAD GALANISED STEEL | EA | 1
710128 | OH/LV/DE-P/FRP | OH, LV, INSULATOR, DEADEND TYPE WITH PIN | 40441 | NUT,HEX M16 THREAD GALANISED STEEL | EA | 1
710129 | OH/LV/S-P/FRP | OH, LV, INSULATOR, STRAIN TYPE WITH PIN | 322723 | PIN,INSULATOR 16MM DIA X LV GAL STEEL | EA | 1
710129 | OH/LV/S-P/FRP | OH, LV, INSULATOR, STRAIN TYPE WITH PIN | 320756 | INSULATOR,PIN 660V LVLP PORCELAIN | EA | 1
710129 | OH/LV/S-P/FRP | OH, LV, INSULATOR, STRAIN TYPE WITH PIN | 321117 | INSULATOR,STRAIN 80MM SHLV2 PORCELAIN | EA | 2
710129 | OH/LV/S-P/FRP | OH, LV, INSULATOR, STRAIN TYPE WITH PIN | 32223 | BOLT,HEX HEAD M12 X 120MM GAL. C/W NUT | EA | 2
710129 | OH/LV/S-P/FRP | OH, LV, INSULATOR, STRAIN TYPE WITH PIN | 323367 | SHACKLE, STRAP, LV, 222X40X3MM GALV | EA | 4
710129 | OH/LV/S-P/FRP | OH, LV, INSULATOR, STRAIN TYPE WITH PIN | 40440 | NUT,HEX M12 THREAD GALANISED STEEL | EA | 2
710129 | OH/LV/S-P/FRP | OH, LV, INSULATOR, STRAIN TYPE WITH PIN | 40441 | NUT,HEX M16 THREAD GALANISED STEEL | EA | 1
710130 | OH/LV/DE-1P/1 | OH, LV, DEADEND, 1PH, W EXTRA PIN | 322723 | PIN,INSULATOR 16MM DIA X LV GAL STEEL | EA | 1
710130 | OH/LV/DE-1P/1 | OH, LV, DEADEND, 1PH, W EXTRA PIN | 320756 | INSULATOR,PIN 660V LVLP PORCELAIN | EA | 1
710130 | OH/LV/DE-1P/1 | OH, LV, DEADEND, 1PH, W EXTRA PIN | 321117 | INSULATOR,STRAIN 80MM SHLV2 PORCELAIN | EA | 2
710130 | OH/LV/DE-1P/1 | OH, LV, DEADEND, 1PH, W EXTRA PIN | 32223 | BOLT,HEX HEAD M12 X 120MM GAL. C/W NUT | EA | 2
710130 | OH/LV/DE-1P/1 | OH, LV, DEADEND, 1PH, W EXTRA PIN | 323367 | SHACKLE, STRAP, LV, 222X40X3MM GALV | EA | 4
710130 | OH/LV/DE-1P/1 | OH, LV, DEADEND, 1PH, W EXTRA PIN | 40440 | NUT,HEX M12 THREAD GALANISED STEEL | EA | 2
710130 | OH/LV/DE-1P/1 | OH, LV, DEADEND, 1PH, W EXTRA PIN | 40441 | NUT,HEX M16 THREAD GALANISED STEEL | EA | 5
710130 | OH/LV/DE-1P/1 | OH, LV, DEADEND, 1PH, W EXTRA PIN | 32296 | BOLT,HEX HEAD M16 X 550MM GAL. C/W NUT | EA | 1
710130 | OH/LV/DE-1P/1 | OH, LV, DEADEND, 1PH, W EXTRA PIN | 323307 | PLATE,GAIN BLOCK, 125MM CROSS ARM | EA | 1
710130 | OH/LV/DE-1P/1 | OH, LV, DEADEND, 1PH, W EXTRA PIN | 323215 | CROSSARM,FIBREGLASS, 100X100X1830MM LONG | EA | 1
710130 | OH/LV/DE-1P/1 | OH, LV, DEADEND, 1PH, W EXTRA PIN | 65158 | WASHER,FLAT ROUND M16 X 50MM GAL | EA | 2
710130 | OH/LV/DE-1P/1 | OH, LV, DEADEND, 1PH, W EXTRA PIN | 66808 | WASHER,CURVED SQUARE M16 100MM | EA | 1
710130 | OH/LV/DE-1P/1 | OH, LV, DEADEND, 1PH, W EXTRA PIN | 323316 | BRACE,CROSSARM 40X716X8MM THICK GAL | EA | 1
710130 | OH/LV/DE-1P/1 | OH, LV, DEADEND, 1PH, W EXTRA PIN | 32292 | BOLT,HEX HEAD M16 X 450MM GAL. C/W NUT | EA | 1
710130 | OH/LV/DE-1P/1 | OH, LV, DEADEND, 1PH, W EXTRA PIN | 32279 | BOLT,HEX HEAD M16 X 180MM GAL. C/W NUT | EA | 1
710130 | OH/LV/DE-1P/1 | OH, LV, DEADEND, 1PH, W EXTRA PIN | 66806 | WASHER, CURVED 75 X 75MM TO FIT M16 | EA | 1
710130 | OH/LV/DE-1P/1 | OH, LV, DEADEND, 1PH, W EXTRA PIN | 32276 | BOLT,HEX HEAD M16 X 150MM GAL. C/W NUT | EA | 1
710130 | OH/LV/DE-1P/1 | OH, LV, DEADEND, 1PH, W EXTRA PIN | 65616 | WASHER,FLAT ROUND M16 X 30MM GAL | EA | 1
710131 | OH/LV/DE-2P/3 | OH, LV, DEADEND, 3PH, W TWO EXTRA PINS | 322723 | PIN,INSULATOR 16MM DIA X LV GAL STEEL | EA | 2
710131 | OH/LV/DE-2P/3 | OH, LV, DEADEND, 3PH, W TWO EXTRA PINS | 320756 | INSULATOR,PIN 660V LVLP PORCELAIN | EA | 2
710131 | OH/LV/DE-2P/3 | OH, LV, DEADEND, 3PH, W TWO EXTRA PINS | 321117 | INSULATOR,STRAIN 80MM SHLV2 PORCELAIN | EA | 4
710131 | OH/LV/DE-2P/3 | OH, LV, DEADEND, 3PH, W TWO EXTRA PINS | 32223 | BOLT,HEX HEAD M12 X 120MM GAL. C/W NUT | EA | 4
710131 | OH/LV/DE-2P/3 | OH, LV, DEADEND, 3PH, W TWO EXTRA PINS | 323367 | SHACKLE, STRAP, LV, 222X40X3MM GALV | EA | 8
710131 | OH/LV/DE-2P/3 | OH, LV, DEADEND, 3PH, W TWO EXTRA PINS | 40440 | NUT,HEX M12 THREAD GALANISED STEEL | EA | 4
710131 | OH/LV/DE-2P/3 | OH, LV, DEADEND, 3PH, W TWO EXTRA PINS | 40441 | NUT,HEX M16 THREAD GALANISED STEEL | EA | 7
710131 | OH/LV/DE-2P/3 | OH, LV, DEADEND, 3PH, W TWO EXTRA PINS | 32296 | BOLT,HEX HEAD M16 X 550MM GAL. C/W NUT | EA | 1
710131 | OH/LV/DE-2P/3 | OH, LV, DEADEND, 3PH, W TWO EXTRA PINS | 323307 | PLATE,GAIN BLOCK, 125MM CROSS ARM | EA | 1
710131 | OH/LV/DE-2P/3 | OH, LV, DEADEND, 3PH, W TWO EXTRA PINS | 323215 | CROSSARM,FIBREGLASS, 100X100X1830MM LONG | EA | 1
710131 | OH/LV/DE-2P/3 | OH, LV, DEADEND, 3PH, W TWO EXTRA PINS | 65158 | WASHER,FLAT ROUND M16 X 50MM GAL | EA | 2
710131 | OH/LV/DE-2P/3 | OH, LV, DEADEND, 3PH, W TWO EXTRA PINS | 66808 | WASHER,CURVED SQUARE M16 100MM | EA | 1
710131 | OH/LV/DE-2P/3 | OH, LV, DEADEND, 3PH, W TWO EXTRA PINS | 323316 | BRACE,CROSSARM 40X716X8MM THICK GAL | EA | 1
710131 | OH/LV/DE-2P/3 | OH, LV, DEADEND, 3PH, W TWO EXTRA PINS | 32292 | BOLT,HEX HEAD M16 X 450MM GAL. C/W NUT | EA | 1
710131 | OH/LV/DE-2P/3 | OH, LV, DEADEND, 3PH, W TWO EXTRA PINS | 32279 | BOLT,HEX HEAD M16 X 180MM GAL. C/W NUT | EA | 1
710131 | OH/LV/DE-2P/3 | OH, LV, DEADEND, 3PH, W TWO EXTRA PINS | 66806 | WASHER, CURVED 75 X 75MM TO FIT M16 | EA | 1
710131 | OH/LV/DE-2P/3 | OH, LV, DEADEND, 3PH, W TWO EXTRA PINS | 32276 | BOLT,HEX HEAD M16 X 150MM GAL. C/W NUT | EA | 2
710131 | OH/LV/DE-2P/3 | OH, LV, DEADEND, 3PH, W TWO EXTRA PINS | 65616 | WASHER,FLAT ROUND M16 X 30MM GAL | EA | 2
710132 | OH/LV/S-1P/1 | OH, LV, STRAIN, 1PH, W EXTRA PIN | 32296 | BOLT,HEX HEAD M16 X 550MM GAL. C/W NUT | EA | 1
710132 | OH/LV/S-1P/1 | OH, LV, STRAIN, 1PH, W EXTRA PIN | 323307 | PLATE,GAIN BLOCK, 125MM CROSS ARM | EA | 1
710132 | OH/LV/S-1P/1 | OH, LV, STRAIN, 1PH, W EXTRA PIN | 323215 | CROSSARM,FIBREGLASS, 100X100X1830MM LONG | EA | 1
710132 | OH/LV/S-1P/1 | OH, LV, STRAIN, 1PH, W EXTRA PIN | 40441 | NUT,HEX M16 THREAD GALANISED STEEL | EA | 5
710132 | OH/LV/S-1P/1 | OH, LV, STRAIN, 1PH, W EXTRA PIN | 65158 | WASHER,FLAT ROUND M16 X 50MM GAL | EA | 2
710132 | OH/LV/S-1P/1 | OH, LV, STRAIN, 1PH, W EXTRA PIN | 66808 | WASHER,CURVED SQUARE M16 100MM | EA | 1
710132 | OH/LV/S-1P/1 | OH, LV, STRAIN, 1PH, W EXTRA PIN | 323316 | BRACE,CROSSARM 40X716X8MM THICK GAL | EA | 1
710132 | OH/LV/S-1P/1 | OH, LV, STRAIN, 1PH, W EXTRA PIN | 32292 | BOLT,HEX HEAD M16 X 450MM GAL. C/W NUT | EA | 1
710132 | OH/LV/S-1P/1 | OH, LV, STRAIN, 1PH, W EXTRA PIN | 32279 | BOLT,HEX HEAD M16 X 180MM GAL. C/W NUT | EA | 1
710132 | OH/LV/S-1P/1 | OH, LV, STRAIN, 1PH, W EXTRA PIN | 66806 | WASHER, CURVED 75 X 75MM TO FIT M16 | EA | 1
710132 | OH/LV/S-1P/1 | OH, LV, STRAIN, 1PH, W EXTRA PIN | 321117 | INSULATOR,STRAIN 80MM SHLV2 PORCELAIN | EA | 4
710132 | OH/LV/S-1P/1 | OH, LV, STRAIN, 1PH, W EXTRA PIN | 32223 | BOLT,HEX HEAD M12 X 120MM GAL. C/W NUT | EA | 4
710132 | OH/LV/S-1P/1 | OH, LV, STRAIN, 1PH, W EXTRA PIN | 32276 | BOLT,HEX HEAD M16 X 150MM GAL. C/W NUT | EA | 1
710132 | OH/LV/S-1P/1 | OH, LV, STRAIN, 1PH, W EXTRA PIN | 65616 | WASHER,FLAT ROUND M16 X 30MM GAL | EA | 1
710132 | OH/LV/S-1P/1 | OH, LV, STRAIN, 1PH, W EXTRA PIN | 323367 | SHACKLE, STRAP, LV, 222X40X3MM GALV | EA | 8
710132 | OH/LV/S-1P/1 | OH, LV, STRAIN, 1PH, W EXTRA PIN | 40440 | NUT,HEX M12 THREAD GALANISED STEEL | EA | 4
710132 | OH/LV/S-1P/1 | OH, LV, STRAIN, 1PH, W EXTRA PIN | 322723 | PIN,INSULATOR 16MM DIA X LV GAL STEEL | EA | 1
710132 | OH/LV/S-1P/1 | OH, LV, STRAIN, 1PH, W EXTRA PIN | 320756 | INSULATOR,PIN 660V LVLP PORCELAIN | EA | 1
710133 | OH/LV/S-2P/3 | OH, LV, STRAIN, 3PH, W TWO EXTRA PINS | 32296 | BOLT,HEX HEAD M16 X 550MM GAL. C/W NUT | EA | 1
710133 | OH/LV/S-2P/3 | OH, LV, STRAIN, 3PH, W TWO EXTRA PINS | 323307 | PLATE,GAIN BLOCK, 125MM CROSS ARM | EA | 1
710133 | OH/LV/S-2P/3 | OH, LV, STRAIN, 3PH, W TWO EXTRA PINS | 323215 | CROSSARM,FIBREGLASS, 100X100X1830MM LONG | EA | 1
710133 | OH/LV/S-2P/3 | OH, LV, STRAIN, 3PH, W TWO EXTRA PINS | 40441 | NUT,HEX M16 THREAD GALANISED STEEL | EA | 7
710133 | OH/LV/S-2P/3 | OH, LV, STRAIN, 3PH, W TWO EXTRA PINS | 65158 | WASHER,FLAT ROUND M16 X 50MM GAL | EA | 2
710133 | OH/LV/S-2P/3 | OH, LV, STRAIN, 3PH, W TWO EXTRA PINS | 66808 | WASHER,CURVED SQUARE M16 100MM | EA | 1
710133 | OH/LV/S-2P/3 | OH, LV, STRAIN, 3PH, W TWO EXTRA PINS | 323316 | BRACE,CROSSARM 40X716X8MM THICK GAL | EA | 1
710133 | OH/LV/S-2P/3 | OH, LV, STRAIN, 3PH, W TWO EXTRA PINS | 32292 | BOLT,HEX HEAD M16 X 450MM GAL. C/W NUT | EA | 1
710133 | OH/LV/S-2P/3 | OH, LV, STRAIN, 3PH, W TWO EXTRA PINS | 32279 | BOLT,HEX HEAD M16 X 180MM GAL. C/W NUT | EA | 1
710133 | OH/LV/S-2P/3 | OH, LV, STRAIN, 3PH, W TWO EXTRA PINS | 66806 | WASHER, CURVED 75 X 75MM TO FIT M16 | EA | 1
710133 | OH/LV/S-2P/3 | OH, LV, STRAIN, 3PH, W TWO EXTRA PINS | 321117 | INSULATOR,STRAIN 80MM SHLV2 PORCELAIN | EA | 8
710133 | OH/LV/S-2P/3 | OH, LV, STRAIN, 3PH, W TWO EXTRA PINS | 32223 | BOLT,HEX HEAD M12 X 120MM GAL. C/W NUT | EA | 8
710133 | OH/LV/S-2P/3 | OH, LV, STRAIN, 3PH, W TWO EXTRA PINS | 32276 | BOLT,HEX HEAD M16 X 150MM GAL. C/W NUT | EA | 2
710133 | OH/LV/S-2P/3 | OH, LV, STRAIN, 3PH, W TWO EXTRA PINS | 65616 | WASHER,FLAT ROUND M16 X 30MM GAL | EA | 2
710133 | OH/LV/S-2P/3 | OH, LV, STRAIN, 3PH, W TWO EXTRA PINS | 323367 | SHACKLE, STRAP, LV, 222X40X3MM GALV | EA | 16
710133 | OH/LV/S-2P/3 | OH, LV, STRAIN, 3PH, W TWO EXTRA PINS | 40440 | NUT,HEX M12 THREAD GALANISED STEEL | EA | 8
710133 | OH/LV/S-2P/3 | OH, LV, STRAIN, 3PH, W TWO EXTRA PINS | 322723 | PIN,INSULATOR 16MM DIA X LV GAL STEEL | EA | 2
710133 | OH/LV/S-2P/3 | OH, LV, STRAIN, 3PH, W TWO EXTRA PINS | 320756 | INSULATOR,PIN 660V LVLP PORCELAIN | EA | 2
710134 | LV/I/1/FRP | POLETOP, LV, INTERM, 1PH, FRP XARM | 32296 | BOLT,HEX HEAD M16 X 550MM GAL. C/W NUT | EA | 1
710134 | LV/I/1/FRP | POLETOP, LV, INTERM, 1PH, FRP XARM | 323307 | PLATE,GAIN BLOCK, 125MM CROSS ARM | EA | 1
710134 | LV/I/1/FRP | POLETOP, LV, INTERM, 1PH, FRP XARM | 323215 | CROSSARM,FIBREGLASS, 100X100X1830MM LONG | EA | 1
710134 | LV/I/1/FRP | POLETOP, LV, INTERM, 1PH, FRP XARM | 40441 | NUT,HEX M16 THREAD GALANISED STEEL | EA | 3
710134 | LV/I/1/FRP | POLETOP, LV, INTERM, 1PH, FRP XARM | 65158 | WASHER,FLAT ROUND M16 X 50MM GAL | EA | 2
710134 | LV/I/1/FRP | POLETOP, LV, INTERM, 1PH, FRP XARM | 66808 | WASHER,CURVED SQUARE M16 100MM | EA | 1
710134 | LV/I/1/FRP | POLETOP, LV, INTERM, 1PH, FRP XARM | 323316 | BRACE,CROSSARM 40X716X8MM THICK GAL | EA | 1
710134 | LV/I/1/FRP | POLETOP, LV, INTERM, 1PH, FRP XARM | 32292 | BOLT,HEX HEAD M16 X 450MM GAL. C/W NUT | EA | 1
710134 | LV/I/1/FRP | POLETOP, LV, INTERM, 1PH, FRP XARM | 32279 | BOLT,HEX HEAD M16 X 180MM GAL. C/W NUT | EA | 1
710134 | LV/I/1/FRP | POLETOP, LV, INTERM, 1PH, FRP XARM | 66806 | WASHER, CURVED 75 X 75MM TO FIT M16 | EA | 1
710134 | LV/I/1/FRP | POLETOP, LV, INTERM, 1PH, FRP XARM | 322723 | PIN,INSULATOR 16MM DIA X LV GAL STEEL | EA | 2
710134 | LV/I/1/FRP | POLETOP, LV, INTERM, 1PH, FRP XARM | 320756 | INSULATOR,PIN 660V LVLP PORCELAIN | EA | 2
710135 | LV/I/3/FRP | POLETOP, LV, INTERM, 3PH, FRP XARM | 32296 | BOLT,HEX HEAD M16 X 550MM GAL. C/W NUT | EA | 1
710135 | LV/I/3/FRP | POLETOP, LV, INTERM, 3PH, FRP XARM | 323307 | PLATE,GAIN BLOCK, 125MM CROSS ARM | EA | 1
710135 | LV/I/3/FRP | POLETOP, LV, INTERM, 3PH, FRP XARM | 323215 | CROSSARM,FIBREGLASS, 100X100X1830MM LONG | EA | 1
710135 | LV/I/3/FRP | POLETOP, LV, INTERM, 3PH, FRP XARM | 40441 | NUT,HEX M16 THREAD GALANISED STEEL | EA | 3
710135 | LV/I/3/FRP | POLETOP, LV, INTERM, 3PH, FRP XARM | 65158 | WASHER,FLAT ROUND M16 X 50MM GAL | EA | 2
710135 | LV/I/3/FRP | POLETOP, LV, INTERM, 3PH, FRP XARM | 66808 | WASHER,CURVED SQUARE M16 100MM | EA | 1
710135 | LV/I/3/FRP | POLETOP, LV, INTERM, 3PH, FRP XARM | 323316 | BRACE,CROSSARM 40X716X8MM THICK GAL | EA | 1
710135 | LV/I/3/FRP | POLETOP, LV, INTERM, 3PH, FRP XARM | 32292 | BOLT,HEX HEAD M16 X 450MM GAL. C/W NUT | EA | 1
710135 | LV/I/3/FRP | POLETOP, LV, INTERM, 3PH, FRP XARM | 32279 | BOLT,HEX HEAD M16 X 180MM GAL. C/W NUT | EA | 1
710135 | LV/I/3/FRP | POLETOP, LV, INTERM, 3PH, FRP XARM | 66806 | WASHER, CURVED 75 X 75MM TO FIT M16 | EA | 1
710135 | LV/I/3/FRP | POLETOP, LV, INTERM, 3PH, FRP XARM | 322723 | PIN,INSULATOR 16MM DIA X LV GAL STEEL | EA | 4
710135 | LV/I/3/FRP | POLETOP, LV, INTERM, 3PH, FRP XARM | 320756 | INSULATOR,PIN 660V LVLP PORCELAIN | EA | 4
710136 | LV/I/1/FRPLONG | POLETOP, LV, INTERM, 1PH, LONG FRP XARM | 323316 | BRACE,CROSSARM 40X716X8MM THICK GAL | EA | 1
710136 | LV/I/1/FRPLONG | POLETOP, LV, INTERM, 1PH, LONG FRP XARM | 32292 | BOLT,HEX HEAD M16 X 450MM GAL. C/W NUT | EA | 1
710136 | LV/I/1/FRPLONG | POLETOP, LV, INTERM, 1PH, LONG FRP XARM | 32279 | BOLT,HEX HEAD M16 X 180MM GAL. C/W NUT | EA | 1
710136 | LV/I/1/FRPLONG | POLETOP, LV, INTERM, 1PH, LONG FRP XARM | 40441 | NUT,HEX M16 THREAD GALANISED STEEL | EA | 3
710136 | LV/I/1/FRPLONG | POLETOP, LV, INTERM, 1PH, LONG FRP XARM | 65158 | WASHER,FLAT ROUND M16 X 50MM GAL | EA | 2
710136 | LV/I/1/FRPLONG | POLETOP, LV, INTERM, 1PH, LONG FRP XARM | 66806 | WASHER, CURVED 75 X 75MM TO FIT M16 | EA | 1
710136 | LV/I/1/FRPLONG | POLETOP, LV, INTERM, 1PH, LONG FRP XARM | 322723 | PIN,INSULATOR 16MM DIA X LV GAL STEEL | EA | 2
710136 | LV/I/1/FRPLONG | POLETOP, LV, INTERM, 1PH, LONG FRP XARM | 320756 | INSULATOR,PIN 660V LVLP PORCELAIN | EA | 2
710136 | LV/I/1/FRPLONG | POLETOP, LV, INTERM, 1PH, LONG FRP XARM | 32296 | BOLT,HEX HEAD M16 X 550MM GAL. C/W NUT | EA | 1
710136 | LV/I/1/FRPLONG | POLETOP, LV, INTERM, 1PH, LONG FRP XARM | 323307 | PLATE,GAIN BLOCK, 125MM CROSS ARM | EA | 1
710136 | LV/I/1/FRPLONG | POLETOP, LV, INTERM, 1PH, LONG FRP XARM | 323217 | CROSSARM,FIBREGLASS, 100X100X2750MM LONG | EA | 1
710136 | LV/I/1/FRPLONG | POLETOP, LV, INTERM, 1PH, LONG FRP XARM | 66808 | WASHER,CURVED SQUARE M16 100MM | EA | 1
710137 | LV/I/3/FRPLONG | POLETOP, LV, INTERM, 3PH, LONG FRP XARM | 323316 | BRACE,CROSSARM 40X716X8MM THICK GAL | EA | 1
710137 | LV/I/3/FRPLONG | POLETOP, LV, INTERM, 3PH, LONG FRP XARM | 32292 | BOLT,HEX HEAD M16 X 450MM GAL. C/W NUT | EA | 1
710137 | LV/I/3/FRPLONG | POLETOP, LV, INTERM, 3PH, LONG FRP XARM | 32279 | BOLT,HEX HEAD M16 X 180MM GAL. C/W NUT | EA | 1
710137 | LV/I/3/FRPLONG | POLETOP, LV, INTERM, 3PH, LONG FRP XARM | 40441 | NUT,HEX M16 THREAD GALANISED STEEL | EA | 3
710137 | LV/I/3/FRPLONG | POLETOP, LV, INTERM, 3PH, LONG FRP XARM | 65158 | WASHER,FLAT ROUND M16 X 50MM GAL | EA | 2
710137 | LV/I/3/FRPLONG | POLETOP, LV, INTERM, 3PH, LONG FRP XARM | 66806 | WASHER, CURVED 75 X 75MM TO FIT M16 | EA | 1
710137 | LV/I/3/FRPLONG | POLETOP, LV, INTERM, 3PH, LONG FRP XARM | 322723 | PIN,INSULATOR 16MM DIA X LV GAL STEEL | EA | 4
710137 | LV/I/3/FRPLONG | POLETOP, LV, INTERM, 3PH, LONG FRP XARM | 320756 | INSULATOR,PIN 660V LVLP PORCELAIN | EA | 4
710137 | LV/I/3/FRPLONG | POLETOP, LV, INTERM, 3PH, LONG FRP XARM | 32296 | BOLT,HEX HEAD M16 X 550MM GAL. C/W NUT | EA | 1
710137 | LV/I/3/FRPLONG | POLETOP, LV, INTERM, 3PH, LONG FRP XARM | 323307 | PLATE,GAIN BLOCK, 125MM CROSS ARM | EA | 1
710137 | LV/I/3/FRPLONG | POLETOP, LV, INTERM, 3PH, LONG FRP XARM | 323217 | CROSSARM,FIBREGLASS, 100X100X2750MM LONG | EA | 1
710137 | LV/I/3/FRPLONG | POLETOP, LV, INTERM, 3PH, LONG FRP XARM | 66808 | WASHER,CURVED SQUARE M16 100MM | EA | 1
710138 | LV/DE/1/FRP | POLETOP, LV, DEADEND, 1PH, FRP XARM | 32296 | BOLT,HEX HEAD M16 X 550MM GAL. C/W NUT | EA | 1
710138 | LV/DE/1/FRP | POLETOP, LV, DEADEND, 1PH, FRP XARM | 323307 | PLATE,GAIN BLOCK, 125MM CROSS ARM | EA | 1
710138 | LV/DE/1/FRP | POLETOP, LV, DEADEND, 1PH, FRP XARM | 323215 | CROSSARM,FIBREGLASS, 100X100X1830MM LONG | EA | 1
710138 | LV/DE/1/FRP | POLETOP, LV, DEADEND, 1PH, FRP XARM | 40441 | NUT,HEX M16 THREAD GALANISED STEEL | EA | 5
710138 | LV/DE/1/FRP | POLETOP, LV, DEADEND, 1PH, FRP XARM | 65158 | WASHER,FLAT ROUND M16 X 50MM GAL | EA | 2
710138 | LV/DE/1/FRP | POLETOP, LV, DEADEND, 1PH, FRP XARM | 66808 | WASHER,CURVED SQUARE M16 100MM | EA | 1
710138 | LV/DE/1/FRP | POLETOP, LV, DEADEND, 1PH, FRP XARM | 323316 | BRACE,CROSSARM 40X716X8MM THICK GAL | EA | 1
710138 | LV/DE/1/FRP | POLETOP, LV, DEADEND, 1PH, FRP XARM | 32292 | BOLT,HEX HEAD M16 X 450MM GAL. C/W NUT | EA | 1
710138 | LV/DE/1/FRP | POLETOP, LV, DEADEND, 1PH, FRP XARM | 32279 | BOLT,HEX HEAD M16 X 180MM GAL. C/W NUT | EA | 1
710138 | LV/DE/1/FRP | POLETOP, LV, DEADEND, 1PH, FRP XARM | 66806 | WASHER, CURVED 75 X 75MM TO FIT M16 | EA | 1
710138 | LV/DE/1/FRP | POLETOP, LV, DEADEND, 1PH, FRP XARM | 321117 | INSULATOR,STRAIN 80MM SHLV2 PORCELAIN | EA | 2
710138 | LV/DE/1/FRP | POLETOP, LV, DEADEND, 1PH, FRP XARM | 32223 | BOLT,HEX HEAD M12 X 120MM GAL. C/W NUT | EA | 2
710138 | LV/DE/1/FRP | POLETOP, LV, DEADEND, 1PH, FRP XARM | 32276 | BOLT,HEX HEAD M16 X 150MM GAL. C/W NUT | EA | 2
710138 | LV/DE/1/FRP | POLETOP, LV, DEADEND, 1PH, FRP XARM | 65616 | WASHER,FLAT ROUND M16 X 30MM GAL | EA | 2
710138 | LV/DE/1/FRP | POLETOP, LV, DEADEND, 1PH, FRP XARM | 323367 | SHACKLE, STRAP, LV, 222X40X3MM GALV | EA | 4
710138 | LV/DE/1/FRP | POLETOP, LV, DEADEND, 1PH, FRP XARM | 40440 | NUT,HEX M12 THREAD GALANISED STEEL | EA | 2
710139 | LV/DE/3/FRP | POLETOP, LV, DEADEND, 3PH, FRP XARM | 32296 | BOLT,HEX HEAD M16 X 550MM GAL. C/W NUT | EA | 1
710139 | LV/DE/3/FRP | POLETOP, LV, DEADEND, 3PH, FRP XARM | 323307 | PLATE,GAIN BLOCK, 125MM CROSS ARM | EA | 1
710139 | LV/DE/3/FRP | POLETOP, LV, DEADEND, 3PH, FRP XARM | 323215 | CROSSARM,FIBREGLASS, 100X100X1830MM LONG | EA | 1
710139 | LV/DE/3/FRP | POLETOP, LV, DEADEND, 3PH, FRP XARM | 40441 | NUT,HEX M16 THREAD GALANISED STEEL | EA | 7
710139 | LV/DE/3/FRP | POLETOP, LV, DEADEND, 3PH, FRP XARM | 65158 | WASHER,FLAT ROUND M16 X 50MM GAL | EA | 2
710139 | LV/DE/3/FRP | POLETOP, LV, DEADEND, 3PH, FRP XARM | 66808 | WASHER,CURVED SQUARE M16 100MM | EA | 1
710139 | LV/DE/3/FRP | POLETOP, LV, DEADEND, 3PH, FRP XARM | 323316 | BRACE,CROSSARM 40X716X8MM THICK GAL | EA | 1
710139 | LV/DE/3/FRP | POLETOP, LV, DEADEND, 3PH, FRP XARM | 32292 | BOLT,HEX HEAD M16 X 450MM GAL. C/W NUT | EA | 1
710139 | LV/DE/3/FRP | POLETOP, LV, DEADEND, 3PH, FRP XARM | 32279 | BOLT,HEX HEAD M16 X 180MM GAL. C/W NUT | EA | 1
710139 | LV/DE/3/FRP | POLETOP, LV, DEADEND, 3PH, FRP XARM | 66806 | WASHER, CURVED 75 X 75MM TO FIT M16 | EA | 1
710139 | LV/DE/3/FRP | POLETOP, LV, DEADEND, 3PH, FRP XARM | 321117 | INSULATOR,STRAIN 80MM SHLV2 PORCELAIN | EA | 4
710139 | LV/DE/3/FRP | POLETOP, LV, DEADEND, 3PH, FRP XARM | 32223 | BOLT,HEX HEAD M12 X 120MM GAL. C/W NUT | EA | 4
710139 | LV/DE/3/FRP | POLETOP, LV, DEADEND, 3PH, FRP XARM | 32276 | BOLT,HEX HEAD M16 X 150MM GAL. C/W NUT | EA | 4
710139 | LV/DE/3/FRP | POLETOP, LV, DEADEND, 3PH, FRP XARM | 65616 | WASHER,FLAT ROUND M16 X 30MM GAL | EA | 4
710139 | LV/DE/3/FRP | POLETOP, LV, DEADEND, 3PH, FRP XARM | 323367 | SHACKLE, STRAP, LV, 222X40X3MM GALV | EA | 8
710139 | LV/DE/3/FRP | POLETOP, LV, DEADEND, 3PH, FRP XARM | 40440 | NUT,HEX M12 THREAD GALANISED STEEL | EA | 4
710140 | LV/DE/1/FRPLONG | POLETOP, LV, DEADEND, 1PH, LONG FRP XARM | 323316 | BRACE,CROSSARM 40X716X8MM THICK GAL | EA | 1
710140 | LV/DE/1/FRPLONG | POLETOP, LV, DEADEND, 1PH, LONG FRP XARM | 32292 | BOLT,HEX HEAD M16 X 450MM GAL. C/W NUT | EA | 1
710140 | LV/DE/1/FRPLONG | POLETOP, LV, DEADEND, 1PH, LONG FRP XARM | 32279 | BOLT,HEX HEAD M16 X 180MM GAL. C/W NUT | EA | 1
710140 | LV/DE/1/FRPLONG | POLETOP, LV, DEADEND, 1PH, LONG FRP XARM | 40441 | NUT,HEX M16 THREAD GALANISED STEEL | EA | 5
710140 | LV/DE/1/FRPLONG | POLETOP, LV, DEADEND, 1PH, LONG FRP XARM | 65158 | WASHER,FLAT ROUND M16 X 50MM GAL | EA | 2
710140 | LV/DE/1/FRPLONG | POLETOP, LV, DEADEND, 1PH, LONG FRP XARM | 66806 | WASHER, CURVED 75 X 75MM TO FIT M16 | EA | 1
710140 | LV/DE/1/FRPLONG | POLETOP, LV, DEADEND, 1PH, LONG FRP XARM | 321117 | INSULATOR,STRAIN 80MM SHLV2 PORCELAIN | EA | 2
710140 | LV/DE/1/FRPLONG | POLETOP, LV, DEADEND, 1PH, LONG FRP XARM | 32223 | BOLT,HEX HEAD M12 X 120MM GAL. C/W NUT | EA | 2
710140 | LV/DE/1/FRPLONG | POLETOP, LV, DEADEND, 1PH, LONG FRP XARM | 32276 | BOLT,HEX HEAD M16 X 150MM GAL. C/W NUT | EA | 2
710140 | LV/DE/1/FRPLONG | POLETOP, LV, DEADEND, 1PH, LONG FRP XARM | 65616 | WASHER,FLAT ROUND M16 X 30MM GAL | EA | 2
710140 | LV/DE/1/FRPLONG | POLETOP, LV, DEADEND, 1PH, LONG FRP XARM | 323367 | SHACKLE, STRAP, LV, 222X40X3MM GALV | EA | 4
710140 | LV/DE/1/FRPLONG | POLETOP, LV, DEADEND, 1PH, LONG FRP XARM | 40440 | NUT,HEX M12 THREAD GALANISED STEEL | EA | 2
710140 | LV/DE/1/FRPLONG | POLETOP, LV, DEADEND, 1PH, LONG FRP XARM | 32296 | BOLT,HEX HEAD M16 X 550MM GAL. C/W NUT | EA | 1
710140 | LV/DE/1/FRPLONG | POLETOP, LV, DEADEND, 1PH, LONG FRP XARM | 323307 | PLATE,GAIN BLOCK, 125MM CROSS ARM | EA | 1
710140 | LV/DE/1/FRPLONG | POLETOP, LV, DEADEND, 1PH, LONG FRP XARM | 323217 | CROSSARM,FIBREGLASS, 100X100X2750MM LONG | EA | 1
710140 | LV/DE/1/FRPLONG | POLETOP, LV, DEADEND, 1PH, LONG FRP XARM | 66808 | WASHER,CURVED SQUARE M16 100MM | EA | 1
710141 | LV/DE/3/FRPLONG | POLETOP, LV, DEADEND, 3PH, LONG FRP XARM | 323316 | BRACE,CROSSARM 40X716X8MM THICK GAL | EA | 1
710141 | LV/DE/3/FRPLONG | POLETOP, LV, DEADEND, 3PH, LONG FRP XARM | 32292 | BOLT,HEX HEAD M16 X 450MM GAL. C/W NUT | EA | 1
710141 | LV/DE/3/FRPLONG | POLETOP, LV, DEADEND, 3PH, LONG FRP XARM | 32279 | BOLT,HEX HEAD M16 X 180MM GAL. C/W NUT | EA | 1
710141 | LV/DE/3/FRPLONG | POLETOP, LV, DEADEND, 3PH, LONG FRP XARM | 40441 | NUT,HEX M16 THREAD GALANISED STEEL | EA | 7
710141 | LV/DE/3/FRPLONG | POLETOP, LV, DEADEND, 3PH, LONG FRP XARM | 65158 | WASHER,FLAT ROUND M16 X 50MM GAL | EA | 2
710141 | LV/DE/3/FRPLONG | POLETOP, LV, DEADEND, 3PH, LONG FRP XARM | 66806 | WASHER, CURVED 75 X 75MM TO FIT M16 | EA | 1
710141 | LV/DE/3/FRPLONG | POLETOP, LV, DEADEND, 3PH, LONG FRP XARM | 321117 | INSULATOR,STRAIN 80MM SHLV2 PORCELAIN | EA | 4
710141 | LV/DE/3/FRPLONG | POLETOP, LV, DEADEND, 3PH, LONG FRP XARM | 32223 | BOLT,HEX HEAD M12 X 120MM GAL. C/W NUT | EA | 4
710141 | LV/DE/3/FRPLONG | POLETOP, LV, DEADEND, 3PH, LONG FRP XARM | 32276 | BOLT,HEX HEAD M16 X 150MM GAL. C/W NUT | EA | 4
710141 | LV/DE/3/FRPLONG | POLETOP, LV, DEADEND, 3PH, LONG FRP XARM | 65616 | WASHER,FLAT ROUND M16 X 30MM GAL | EA | 4
710141 | LV/DE/3/FRPLONG | POLETOP, LV, DEADEND, 3PH, LONG FRP XARM | 323367 | SHACKLE, STRAP, LV, 222X40X3MM GALV | EA | 8
710141 | LV/DE/3/FRPLONG | POLETOP, LV, DEADEND, 3PH, LONG FRP XARM | 40440 | NUT,HEX M12 THREAD GALANISED STEEL | EA | 4
710141 | LV/DE/3/FRPLONG | POLETOP, LV, DEADEND, 3PH, LONG FRP XARM | 32296 | BOLT,HEX HEAD M16 X 550MM GAL. C/W NUT | EA | 1
710141 | LV/DE/3/FRPLONG | POLETOP, LV, DEADEND, 3PH, LONG FRP XARM | 323307 | PLATE,GAIN BLOCK, 125MM CROSS ARM | EA | 1
710141 | LV/DE/3/FRPLONG | POLETOP, LV, DEADEND, 3PH, LONG FRP XARM | 323217 | CROSSARM,FIBREGLASS, 100X100X2750MM LONG | EA | 1
710141 | LV/DE/3/FRPLONG | POLETOP, LV, DEADEND, 3PH, LONG FRP XARM | 66808 | WASHER,CURVED SQUARE M16 100MM | EA | 1
710142 | LV/S/1/FRP | POLETOP, LV, STRAIN, 1PH, FRP XARM | 32296 | BOLT,HEX HEAD M16 X 550MM GAL. C/W NUT | EA | 1
710142 | LV/S/1/FRP | POLETOP, LV, STRAIN, 1PH, FRP XARM | 323307 | PLATE,GAIN BLOCK, 125MM CROSS ARM | EA | 1
710142 | LV/S/1/FRP | POLETOP, LV, STRAIN, 1PH, FRP XARM | 323215 | CROSSARM,FIBREGLASS, 100X100X1830MM LONG | EA | 1
710142 | LV/S/1/FRP | POLETOP, LV, STRAIN, 1PH, FRP XARM | 40441 | NUT,HEX M16 THREAD GALANISED STEEL | EA | 5
710142 | LV/S/1/FRP | POLETOP, LV, STRAIN, 1PH, FRP XARM | 65158 | WASHER,FLAT ROUND M16 X 50MM GAL | EA | 2
710142 | LV/S/1/FRP | POLETOP, LV, STRAIN, 1PH, FRP XARM | 66808 | WASHER,CURVED SQUARE M16 100MM | EA | 1
710142 | LV/S/1/FRP | POLETOP, LV, STRAIN, 1PH, FRP XARM | 323316 | BRACE,CROSSARM 40X716X8MM THICK GAL | EA | 1
710142 | LV/S/1/FRP | POLETOP, LV, STRAIN, 1PH, FRP XARM | 32292 | BOLT,HEX HEAD M16 X 450MM GAL. C/W NUT | EA | 1
710142 | LV/S/1/FRP | POLETOP, LV, STRAIN, 1PH, FRP XARM | 32279 | BOLT,HEX HEAD M16 X 180MM GAL. C/W NUT | EA | 1
710142 | LV/S/1/FRP | POLETOP, LV, STRAIN, 1PH, FRP XARM | 66806 | WASHER, CURVED 75 X 75MM TO FIT M16 | EA | 1
710142 | LV/S/1/FRP | POLETOP, LV, STRAIN, 1PH, FRP XARM | 321117 | INSULATOR,STRAIN 80MM SHLV2 PORCELAIN | EA | 4
710142 | LV/S/1/FRP | POLETOP, LV, STRAIN, 1PH, FRP XARM | 32223 | BOLT,HEX HEAD M12 X 120MM GAL. C/W NUT | EA | 4
710142 | LV/S/1/FRP | POLETOP, LV, STRAIN, 1PH, FRP XARM | 32276 | BOLT,HEX HEAD M16 X 150MM GAL. C/W NUT | EA | 2
710142 | LV/S/1/FRP | POLETOP, LV, STRAIN, 1PH, FRP XARM | 65616 | WASHER,FLAT ROUND M16 X 30MM GAL | EA | 2
710142 | LV/S/1/FRP | POLETOP, LV, STRAIN, 1PH, FRP XARM | 323367 | SHACKLE, STRAP, LV, 222X40X3MM GALV | EA | 8
710142 | LV/S/1/FRP | POLETOP, LV, STRAIN, 1PH, FRP XARM | 40440 | NUT,HEX M12 THREAD GALANISED STEEL | EA | 4
710143 | LV/S/3/FRP | POLETOP, LV, STRAIN, 3PH, FRP XARM | 32296 | BOLT,HEX HEAD M16 X 550MM GAL. C/W NUT | EA | 1
710143 | LV/S/3/FRP | POLETOP, LV, STRAIN, 3PH, FRP XARM | 323307 | PLATE,GAIN BLOCK, 125MM CROSS ARM | EA | 1
710143 | LV/S/3/FRP | POLETOP, LV, STRAIN, 3PH, FRP XARM | 323215 | CROSSARM,FIBREGLASS, 100X100X1830MM LONG | EA | 1
710143 | LV/S/3/FRP | POLETOP, LV, STRAIN, 3PH, FRP XARM | 40441 | NUT,HEX M16 THREAD GALANISED STEEL | EA | 7
710143 | LV/S/3/FRP | POLETOP, LV, STRAIN, 3PH, FRP XARM | 65158 | WASHER,FLAT ROUND M16 X 50MM GAL | EA | 2
710143 | LV/S/3/FRP | POLETOP, LV, STRAIN, 3PH, FRP XARM | 66808 | WASHER,CURVED SQUARE M16 100MM | EA | 1
710143 | LV/S/3/FRP | POLETOP, LV, STRAIN, 3PH, FRP XARM | 323316 | BRACE,CROSSARM 40X716X8MM THICK GAL | EA | 1
710143 | LV/S/3/FRP | POLETOP, LV, STRAIN, 3PH, FRP XARM | 32292 | BOLT,HEX HEAD M16 X 450MM GAL. C/W NUT | EA | 1
710143 | LV/S/3/FRP | POLETOP, LV, STRAIN, 3PH, FRP XARM | 32279 | BOLT,HEX HEAD M16 X 180MM GAL. C/W NUT | EA | 1
710143 | LV/S/3/FRP | POLETOP, LV, STRAIN, 3PH, FRP XARM | 66806 | WASHER, CURVED 75 X 75MM TO FIT M16 | EA | 1
710143 | LV/S/3/FRP | POLETOP, LV, STRAIN, 3PH, FRP XARM | 321117 | INSULATOR,STRAIN 80MM SHLV2 PORCELAIN | EA | 8
710143 | LV/S/3/FRP | POLETOP, LV, STRAIN, 3PH, FRP XARM | 32223 | BOLT,HEX HEAD M12 X 120MM GAL. C/W NUT | EA | 8
710143 | LV/S/3/FRP | POLETOP, LV, STRAIN, 3PH, FRP XARM | 32276 | BOLT,HEX HEAD M16 X 150MM GAL. C/W NUT | EA | 3
710143 | LV/S/3/FRP | POLETOP, LV, STRAIN, 3PH, FRP XARM | 65616 | WASHER,FLAT ROUND M16 X 30MM GAL | EA | 3
710143 | LV/S/3/FRP | POLETOP, LV, STRAIN, 3PH, FRP XARM | 323367 | SHACKLE, STRAP, LV, 222X40X3MM GALV | EA | 16
710143 | LV/S/3/FRP | POLETOP, LV, STRAIN, 3PH, FRP XARM | 40440 | NUT,HEX M12 THREAD GALANISED STEEL | EA | 8
710143 | LV/S/3/FRP | POLETOP, LV, STRAIN, 3PH, FRP XARM | 322723 | PIN,INSULATOR 16MM DIA X LV GAL STEEL | EA | 1
710143 | LV/S/3/FRP | POLETOP, LV, STRAIN, 3PH, FRP XARM | 320756 | INSULATOR,PIN 660V LVLP PORCELAIN | EA | 1
710144 | LV/S/1/FRPLONG | POLETOP, LV, STRAIN, 1PH, LONG FRP XARM | 323316 | BRACE,CROSSARM 40X716X8MM THICK GAL | EA | 1
710144 | LV/S/1/FRPLONG | POLETOP, LV, STRAIN, 1PH, LONG FRP XARM | 32292 | BOLT,HEX HEAD M16 X 450MM GAL. C/W NUT | EA | 1
710144 | LV/S/1/FRPLONG | POLETOP, LV, STRAIN, 1PH, LONG FRP XARM | 32279 | BOLT,HEX HEAD M16 X 180MM GAL. C/W NUT | EA | 1
710144 | LV/S/1/FRPLONG | POLETOP, LV, STRAIN, 1PH, LONG FRP XARM | 40441 | NUT,HEX M16 THREAD GALANISED STEEL | EA | 5
710144 | LV/S/1/FRPLONG | POLETOP, LV, STRAIN, 1PH, LONG FRP XARM | 65158 | WASHER,FLAT ROUND M16 X 50MM GAL | EA | 2
710144 | LV/S/1/FRPLONG | POLETOP, LV, STRAIN, 1PH, LONG FRP XARM | 66806 | WASHER, CURVED 75 X 75MM TO FIT M16 | EA | 1
710144 | LV/S/1/FRPLONG | POLETOP, LV, STRAIN, 1PH, LONG FRP XARM | 321117 | INSULATOR,STRAIN 80MM SHLV2 PORCELAIN | EA | 4
710144 | LV/S/1/FRPLONG | POLETOP, LV, STRAIN, 1PH, LONG FRP XARM | 32223 | BOLT,HEX HEAD M12 X 120MM GAL. C/W NUT | EA | 4
710144 | LV/S/1/FRPLONG | POLETOP, LV, STRAIN, 1PH, LONG FRP XARM | 32276 | BOLT,HEX HEAD M16 X 150MM GAL. C/W NUT | EA | 2
710144 | LV/S/1/FRPLONG | POLETOP, LV, STRAIN, 1PH, LONG FRP XARM | 65616 | WASHER,FLAT ROUND M16 X 30MM GAL | EA | 2
710144 | LV/S/1/FRPLONG | POLETOP, LV, STRAIN, 1PH, LONG FRP XARM | 323367 | SHACKLE, STRAP, LV, 222X40X3MM GALV | EA | 8
710144 | LV/S/1/FRPLONG | POLETOP, LV, STRAIN, 1PH, LONG FRP XARM | 40440 | NUT,HEX M12 THREAD GALANISED STEEL | EA | 4
710144 | LV/S/1/FRPLONG | POLETOP, LV, STRAIN, 1PH, LONG FRP XARM | 32296 | BOLT,HEX HEAD M16 X 550MM GAL. C/W NUT | EA | 1
710144 | LV/S/1/FRPLONG | POLETOP, LV, STRAIN, 1PH, LONG FRP XARM | 323307 | PLATE,GAIN BLOCK, 125MM CROSS ARM | EA | 1
710144 | LV/S/1/FRPLONG | POLETOP, LV, STRAIN, 1PH, LONG FRP XARM | 323217 | CROSSARM,FIBREGLASS, 100X100X2750MM LONG | EA | 1
710144 | LV/S/1/FRPLONG | POLETOP, LV, STRAIN, 1PH, LONG FRP XARM | 66808 | WASHER,CURVED SQUARE M16 100MM | EA | 1
710145 | LV/S/3/FRPLONG | POLETOP, LV, STRAIN, 3PH, LONG FRP XARM | 323316 | BRACE,CROSSARM 40X716X8MM THICK GAL | EA | 1
710145 | LV/S/3/FRPLONG | POLETOP, LV, STRAIN, 3PH, LONG FRP XARM | 32292 | BOLT,HEX HEAD M16 X 450MM GAL. C/W NUT | EA | 1
710145 | LV/S/3/FRPLONG | POLETOP, LV, STRAIN, 3PH, LONG FRP XARM | 32279 | BOLT,HEX HEAD M16 X 180MM GAL. C/W NUT | EA | 1
710145 | LV/S/3/FRPLONG | POLETOP, LV, STRAIN, 3PH, LONG FRP XARM | 40441 | NUT,HEX M16 THREAD GALANISED STEEL | EA | 7
710145 | LV/S/3/FRPLONG | POLETOP, LV, STRAIN, 3PH, LONG FRP XARM | 65158 | WASHER,FLAT ROUND M16 X 50MM GAL | EA | 2
710145 | LV/S/3/FRPLONG | POLETOP, LV, STRAIN, 3PH, LONG FRP XARM | 66806 | WASHER, CURVED 75 X 75MM TO FIT M16 | EA | 1
710145 | LV/S/3/FRPLONG | POLETOP, LV, STRAIN, 3PH, LONG FRP XARM | 321117 | INSULATOR,STRAIN 80MM SHLV2 PORCELAIN | EA | 8
710145 | LV/S/3/FRPLONG | POLETOP, LV, STRAIN, 3PH, LONG FRP XARM | 32223 | BOLT,HEX HEAD M12 X 120MM GAL. C/W NUT | EA | 8
710145 | LV/S/3/FRPLONG | POLETOP, LV, STRAIN, 3PH, LONG FRP XARM | 32276 | BOLT,HEX HEAD M16 X 150MM GAL. C/W NUT | EA | 3
710145 | LV/S/3/FRPLONG | POLETOP, LV, STRAIN, 3PH, LONG FRP XARM | 65616 | WASHER,FLAT ROUND M16 X 30MM GAL | EA | 3
710145 | LV/S/3/FRPLONG | POLETOP, LV, STRAIN, 3PH, LONG FRP XARM | 323367 | SHACKLE, STRAP, LV, 222X40X3MM GALV | EA | 16
710145 | LV/S/3/FRPLONG | POLETOP, LV, STRAIN, 3PH, LONG FRP XARM | 40440 | NUT,HEX M12 THREAD GALANISED STEEL | EA | 8
710145 | LV/S/3/FRPLONG | POLETOP, LV, STRAIN, 3PH, LONG FRP XARM | 32296 | BOLT,HEX HEAD M16 X 550MM GAL. C/W NUT | EA | 1
710145 | LV/S/3/FRPLONG | POLETOP, LV, STRAIN, 3PH, LONG FRP XARM | 323307 | PLATE,GAIN BLOCK, 125MM CROSS ARM | EA | 1
710145 | LV/S/3/FRPLONG | POLETOP, LV, STRAIN, 3PH, LONG FRP XARM | 323217 | CROSSARM,FIBREGLASS, 100X100X2750MM LONG | EA | 1
710145 | LV/S/3/FRPLONG | POLETOP, LV, STRAIN, 3PH, LONG FRP XARM | 66808 | WASHER,CURVED SQUARE M16 100MM | EA | 1
710145 | LV/S/3/FRPLONG | POLETOP, LV, STRAIN, 3PH, LONG FRP XARM | 322723 | PIN,INSULATOR 16MM DIA X LV GAL STEEL | EA | 1
710145 | LV/S/3/FRPLONG | POLETOP, LV, STRAIN, 3PH, LONG FRP XARM | 320756 | INSULATOR,PIN 660V LVLP PORCELAIN | EA | 1
710146 | LV/RS/1/FRP | POLETOP, LV, STRAIN RIGHT, 1PH, FRP XARM | 322723 | PIN,INSULATOR 16MM DIA X LV GAL STEEL | EA | 2
710146 | LV/RS/1/FRP | POLETOP, LV, STRAIN RIGHT, 1PH, FRP XARM | 320756 | INSULATOR,PIN 660V LVLP PORCELAIN | EA | 2
710146 | LV/RS/1/FRP | POLETOP, LV, STRAIN RIGHT, 1PH, FRP XARM | 321117 | INSULATOR,STRAIN 80MM SHLV2 PORCELAIN | EA | 4
710146 | LV/RS/1/FRP | POLETOP, LV, STRAIN RIGHT, 1PH, FRP XARM | 32223 | BOLT,HEX HEAD M12 X 120MM GAL. C/W NUT | EA | 4
710146 | LV/RS/1/FRP | POLETOP, LV, STRAIN RIGHT, 1PH, FRP XARM | 323367 | SHACKLE, STRAP, LV, 222X40X3MM GALV | EA | 8
710146 | LV/RS/1/FRP | POLETOP, LV, STRAIN RIGHT, 1PH, FRP XARM | 40440 | NUT,HEX M12 THREAD GALANISED STEEL | EA | 4
710146 | LV/RS/1/FRP | POLETOP, LV, STRAIN RIGHT, 1PH, FRP XARM | 40441 | NUT,HEX M16 THREAD GALANISED STEEL | EA | 10
710146 | LV/RS/1/FRP | POLETOP, LV, STRAIN RIGHT, 1PH, FRP XARM | 32296 | BOLT,HEX HEAD M16 X 550MM GAL. C/W NUT | EA | 2
710146 | LV/RS/1/FRP | POLETOP, LV, STRAIN RIGHT, 1PH, FRP XARM | 323307 | PLATE,GAIN BLOCK, 125MM CROSS ARM | EA | 2
710146 | LV/RS/1/FRP | POLETOP, LV, STRAIN RIGHT, 1PH, FRP XARM | 323215 | CROSSARM,FIBREGLASS, 100X100X1830MM LONG | EA | 2
710146 | LV/RS/1/FRP | POLETOP, LV, STRAIN RIGHT, 1PH, FRP XARM | 65158 | WASHER,FLAT ROUND M16 X 50MM GAL | EA | 4
710146 | LV/RS/1/FRP | POLETOP, LV, STRAIN RIGHT, 1PH, FRP XARM | 66808 | WASHER,CURVED SQUARE M16 100MM | EA | 2
710146 | LV/RS/1/FRP | POLETOP, LV, STRAIN RIGHT, 1PH, FRP XARM | 323316 | BRACE,CROSSARM 40X716X8MM THICK GAL | EA | 2
710146 | LV/RS/1/FRP | POLETOP, LV, STRAIN RIGHT, 1PH, FRP XARM | 32292 | BOLT,HEX HEAD M16 X 450MM GAL. C/W NUT | EA | 2
710146 | LV/RS/1/FRP | POLETOP, LV, STRAIN RIGHT, 1PH, FRP XARM | 32279 | BOLT,HEX HEAD M16 X 180MM GAL. C/W NUT | EA | 2
710146 | LV/RS/1/FRP | POLETOP, LV, STRAIN RIGHT, 1PH, FRP XARM | 66806 | WASHER, CURVED 75 X 75MM TO FIT M16 | EA | 2
710146 | LV/RS/1/FRP | POLETOP, LV, STRAIN RIGHT, 1PH, FRP XARM | 32276 | BOLT,HEX HEAD M16 X 150MM GAL. C/W NUT | EA | 2
710146 | LV/RS/1/FRP | POLETOP, LV, STRAIN RIGHT, 1PH, FRP XARM | 65616 | WASHER,FLAT ROUND M16 X 30MM GAL | EA | 2
710147 | LV/RS/3/FRP | POLETOP, LV, STRAIN RIGHT, 3PH, FRP XARM | 322723 | PIN,INSULATOR 16MM DIA X LV GAL STEEL | EA | 4
710147 | LV/RS/3/FRP | POLETOP, LV, STRAIN RIGHT, 3PH, FRP XARM | 320756 | INSULATOR,PIN 660V LVLP PORCELAIN | EA | 4
710147 | LV/RS/3/FRP | POLETOP, LV, STRAIN RIGHT, 3PH, FRP XARM | 321117 | INSULATOR,STRAIN 80MM SHLV2 PORCELAIN | EA | 8
710147 | LV/RS/3/FRP | POLETOP, LV, STRAIN RIGHT, 3PH, FRP XARM | 32223 | BOLT,HEX HEAD M12 X 120MM GAL. C/W NUT | EA | 8
710147 | LV/RS/3/FRP | POLETOP, LV, STRAIN RIGHT, 3PH, FRP XARM | 323367 | SHACKLE, STRAP, LV, 222X40X3MM GALV | EA | 16
710147 | LV/RS/3/FRP | POLETOP, LV, STRAIN RIGHT, 3PH, FRP XARM | 40440 | NUT,HEX M12 THREAD GALANISED STEEL | EA | 8
710147 | LV/RS/3/FRP | POLETOP, LV, STRAIN RIGHT, 3PH, FRP XARM | 40441 | NUT,HEX M16 THREAD GALANISED STEEL | EA | 14
710147 | LV/RS/3/FRP | POLETOP, LV, STRAIN RIGHT, 3PH, FRP XARM | 32296 | BOLT,HEX HEAD M16 X 550MM GAL. C/W NUT | EA | 2
710147 | LV/RS/3/FRP | POLETOP, LV, STRAIN RIGHT, 3PH, FRP XARM | 323307 | PLATE,GAIN BLOCK, 125MM CROSS ARM | EA | 2
710147 | LV/RS/3/FRP | POLETOP, LV, STRAIN RIGHT, 3PH, FRP XARM | 323215 | CROSSARM,FIBREGLASS, 100X100X1830MM LONG | EA | 2
710147 | LV/RS/3/FRP | POLETOP, LV, STRAIN RIGHT, 3PH, FRP XARM | 65158 | WASHER,FLAT ROUND M16 X 50MM GAL | EA | 4
710147 | LV/RS/3/FRP | POLETOP, LV, STRAIN RIGHT, 3PH, FRP XARM | 66808 | WASHER,CURVED SQUARE M16 100MM | EA | 2
710147 | LV/RS/3/FRP | POLETOP, LV, STRAIN RIGHT, 3PH, FRP XARM | 323316 | BRACE,CROSSARM 40X716X8MM THICK GAL | EA | 2
710147 | LV/RS/3/FRP | POLETOP, LV, STRAIN RIGHT, 3PH, FRP XARM | 32292 | BOLT,HEX HEAD M16 X 450MM GAL. C/W NUT | EA | 2
710147 | LV/RS/3/FRP | POLETOP, LV, STRAIN RIGHT, 3PH, FRP XARM | 32279 | BOLT,HEX HEAD M16 X 180MM GAL. C/W NUT | EA | 2
710147 | LV/RS/3/FRP | POLETOP, LV, STRAIN RIGHT, 3PH, FRP XARM | 66806 | WASHER, CURVED 75 X 75MM TO FIT M16 | EA | 2
710147 | LV/RS/3/FRP | POLETOP, LV, STRAIN RIGHT, 3PH, FRP XARM | 32276 | BOLT,HEX HEAD M16 X 150MM GAL. C/W NUT | EA | 4
710147 | LV/RS/3/FRP | POLETOP, LV, STRAIN RIGHT, 3PH, FRP XARM | 65616 | WASHER,FLAT ROUND M16 X 30MM GAL | EA | 4
710148 | LV/T/1/FRP | POLETOP, LV, TEE OFF, 1PH, FRP XARM | 322723 | PIN,INSULATOR 16MM DIA X LV GAL STEEL | EA | 1
710148 | LV/T/1/FRP | POLETOP, LV, TEE OFF, 1PH, FRP XARM | 320756 | INSULATOR,PIN 660V LVLP PORCELAIN | EA | 1
710148 | LV/T/1/FRP | POLETOP, LV, TEE OFF, 1PH, FRP XARM | 321117 | INSULATOR,STRAIN 80MM SHLV2 PORCELAIN | EA | 2
710148 | LV/T/1/FRP | POLETOP, LV, TEE OFF, 1PH, FRP XARM | 32223 | BOLT,HEX HEAD M12 X 120MM GAL. C/W NUT | EA | 2
710148 | LV/T/1/FRP | POLETOP, LV, TEE OFF, 1PH, FRP XARM | 323367 | SHACKLE, STRAP, LV, 222X40X3MM GALV | EA | 4
710148 | LV/T/1/FRP | POLETOP, LV, TEE OFF, 1PH, FRP XARM | 40440 | NUT,HEX M12 THREAD GALANISED STEEL | EA | 2
710148 | LV/T/1/FRP | POLETOP, LV, TEE OFF, 1PH, FRP XARM | 40441 | NUT,HEX M16 THREAD GALANISED STEEL | EA | 5
710148 | LV/T/1/FRP | POLETOP, LV, TEE OFF, 1PH, FRP XARM | 32296 | BOLT,HEX HEAD M16 X 550MM GAL. C/W NUT | EA | 1
710148 | LV/T/1/FRP | POLETOP, LV, TEE OFF, 1PH, FRP XARM | 323307 | PLATE,GAIN BLOCK, 125MM CROSS ARM | EA | 1
710148 | LV/T/1/FRP | POLETOP, LV, TEE OFF, 1PH, FRP XARM | 323215 | CROSSARM,FIBREGLASS, 100X100X1830MM LONG | EA | 1
710148 | LV/T/1/FRP | POLETOP, LV, TEE OFF, 1PH, FRP XARM | 65158 | WASHER,FLAT ROUND M16 X 50MM GAL | EA | 2
710148 | LV/T/1/FRP | POLETOP, LV, TEE OFF, 1PH, FRP XARM | 66808 | WASHER,CURVED SQUARE M16 100MM | EA | 1
710148 | LV/T/1/FRP | POLETOP, LV, TEE OFF, 1PH, FRP XARM | 323316 | BRACE,CROSSARM 40X716X8MM THICK GAL | EA | 1
710148 | LV/T/1/FRP | POLETOP, LV, TEE OFF, 1PH, FRP XARM | 32292 | BOLT,HEX HEAD M16 X 450MM GAL. C/W NUT | EA | 1
710148 | LV/T/1/FRP | POLETOP, LV, TEE OFF, 1PH, FRP XARM | 32279 | BOLT,HEX HEAD M16 X 180MM GAL. C/W NUT | EA | 1
710148 | LV/T/1/FRP | POLETOP, LV, TEE OFF, 1PH, FRP XARM | 66806 | WASHER, CURVED 75 X 75MM TO FIT M16 | EA | 1
710148 | LV/T/1/FRP | POLETOP, LV, TEE OFF, 1PH, FRP XARM | 32276 | BOLT,HEX HEAD M16 X 150MM GAL. C/W NUT | EA | 1
710148 | LV/T/1/FRP | POLETOP, LV, TEE OFF, 1PH, FRP XARM | 65616 | WASHER,FLAT ROUND M16 X 30MM GAL | EA | 1
710149 | LV/T/3/FRP | POLETOP, LV, TEE OFF, 3PH, FRP XARM | 322723 | PIN,INSULATOR 16MM DIA X LV GAL STEEL | EA | 2
710149 | LV/T/3/FRP | POLETOP, LV, TEE OFF, 3PH, FRP XARM | 320756 | INSULATOR,PIN 660V LVLP PORCELAIN | EA | 2
710149 | LV/T/3/FRP | POLETOP, LV, TEE OFF, 3PH, FRP XARM | 321117 | INSULATOR,STRAIN 80MM SHLV2 PORCELAIN | EA | 4
710149 | LV/T/3/FRP | POLETOP, LV, TEE OFF, 3PH, FRP XARM | 32223 | BOLT,HEX HEAD M12 X 120MM GAL. C/W NUT | EA | 4
710149 | LV/T/3/FRP | POLETOP, LV, TEE OFF, 3PH, FRP XARM | 323367 | SHACKLE, STRAP, LV, 222X40X3MM GALV | EA | 8
710149 | LV/T/3/FRP | POLETOP, LV, TEE OFF, 3PH, FRP XARM | 40440 | NUT,HEX M12 THREAD GALANISED STEEL | EA | 4
710149 | LV/T/3/FRP | POLETOP, LV, TEE OFF, 3PH, FRP XARM | 40441 | NUT,HEX M16 THREAD GALANISED STEEL | EA | 7
710149 | LV/T/3/FRP | POLETOP, LV, TEE OFF, 3PH, FRP XARM | 32296 | BOLT,HEX HEAD M16 X 550MM GAL. C/W NUT | EA | 1
710149 | LV/T/3/FRP | POLETOP, LV, TEE OFF, 3PH, FRP XARM | 323307 | PLATE,GAIN BLOCK, 125MM CROSS ARM | EA | 1
710149 | LV/T/3/FRP | POLETOP, LV, TEE OFF, 3PH, FRP XARM | 323215 | CROSSARM,FIBREGLASS, 100X100X1830MM LONG | EA | 1
710149 | LV/T/3/FRP | POLETOP, LV, TEE OFF, 3PH, FRP XARM | 65158 | WASHER,FLAT ROUND M16 X 50MM GAL | EA | 2
710149 | LV/T/3/FRP | POLETOP, LV, TEE OFF, 3PH, FRP XARM | 66808 | WASHER,CURVED SQUARE M16 100MM | EA | 1
710149 | LV/T/3/FRP | POLETOP, LV, TEE OFF, 3PH, FRP XARM | 323316 | BRACE,CROSSARM 40X716X8MM THICK GAL | EA | 1
710149 | LV/T/3/FRP | POLETOP, LV, TEE OFF, 3PH, FRP XARM | 32292 | BOLT,HEX HEAD M16 X 450MM GAL. C/W NUT | EA | 1
710149 | LV/T/3/FRP | POLETOP, LV, TEE OFF, 3PH, FRP XARM | 32279 | BOLT,HEX HEAD M16 X 180MM GAL. C/W NUT | EA | 1
710149 | LV/T/3/FRP | POLETOP, LV, TEE OFF, 3PH, FRP XARM | 66806 | WASHER, CURVED 75 X 75MM TO FIT M16 | EA | 1
710149 | LV/T/3/FRP | POLETOP, LV, TEE OFF, 3PH, FRP XARM | 32276 | BOLT,HEX HEAD M16 X 150MM GAL. C/W NUT | EA | 2
710149 | LV/T/3/FRP | POLETOP, LV, TEE OFF, 3PH, FRP XARM | 65616 | WASHER,FLAT ROUND M16 X 30MM GAL | EA | 2
710150 | LV/X/1/FRP | POLETOP, LV, CROSSOVER, 1PH, FRP XARM | 32296 | BOLT,HEX HEAD M16 X 550MM GAL. C/W NUT | EA | 2
710150 | LV/X/1/FRP | POLETOP, LV, CROSSOVER, 1PH, FRP XARM | 323307 | PLATE,GAIN BLOCK, 125MM CROSS ARM | EA | 2
710150 | LV/X/1/FRP | POLETOP, LV, CROSSOVER, 1PH, FRP XARM | 323215 | CROSSARM,FIBREGLASS, 100X100X1830MM LONG | EA | 2
710150 | LV/X/1/FRP | POLETOP, LV, CROSSOVER, 1PH, FRP XARM | 40441 | NUT,HEX M16 THREAD GALANISED STEEL | EA | 10
710150 | LV/X/1/FRP | POLETOP, LV, CROSSOVER, 1PH, FRP XARM | 65158 | WASHER,FLAT ROUND M16 X 50MM GAL | EA | 4
710150 | LV/X/1/FRP | POLETOP, LV, CROSSOVER, 1PH, FRP XARM | 66808 | WASHER,CURVED SQUARE M16 100MM | EA | 2
710150 | LV/X/1/FRP | POLETOP, LV, CROSSOVER, 1PH, FRP XARM | 323316 | BRACE,CROSSARM 40X716X8MM THICK GAL | EA | 2
710150 | LV/X/1/FRP | POLETOP, LV, CROSSOVER, 1PH, FRP XARM | 32292 | BOLT,HEX HEAD M16 X 450MM GAL. C/W NUT | EA | 2
710150 | LV/X/1/FRP | POLETOP, LV, CROSSOVER, 1PH, FRP XARM | 32279 | BOLT,HEX HEAD M16 X 180MM GAL. C/W NUT | EA | 2
710150 | LV/X/1/FRP | POLETOP, LV, CROSSOVER, 1PH, FRP XARM | 66806 | WASHER, CURVED 75 X 75MM TO FIT M16 | EA | 2
710150 | LV/X/1/FRP | POLETOP, LV, CROSSOVER, 1PH, FRP XARM | 321117 | INSULATOR,STRAIN 80MM SHLV2 PORCELAIN | EA | 8
710150 | LV/X/1/FRP | POLETOP, LV, CROSSOVER, 1PH, FRP XARM | 32223 | BOLT,HEX HEAD M12 X 120MM GAL. C/W NUT | EA | 8
710150 | LV/X/1/FRP | POLETOP, LV, CROSSOVER, 1PH, FRP XARM | 32276 | BOLT,HEX HEAD M16 X 150MM GAL. C/W NUT | EA | 3
710150 | LV/X/1/FRP | POLETOP, LV, CROSSOVER, 1PH, FRP XARM | 65616 | WASHER,FLAT ROUND M16 X 30MM GAL | EA | 3
710150 | LV/X/1/FRP | POLETOP, LV, CROSSOVER, 1PH, FRP XARM | 323367 | SHACKLE, STRAP, LV, 222X40X3MM GALV | EA | 16
710150 | LV/X/1/FRP | POLETOP, LV, CROSSOVER, 1PH, FRP XARM | 40440 | NUT,HEX M12 THREAD GALANISED STEEL | EA | 8
710150 | LV/X/1/FRP | POLETOP, LV, CROSSOVER, 1PH, FRP XARM | 322723 | PIN,INSULATOR 16MM DIA X LV GAL STEEL | EA | 1
710150 | LV/X/1/FRP | POLETOP, LV, CROSSOVER, 1PH, FRP XARM | 320756 | INSULATOR,PIN 660V LVLP PORCELAIN | EA | 1
710151 | LV/X/3/FRP | POLETOP, LV, CROSSOVER, 3PH, FRP XARM | 32296 | BOLT,HEX HEAD M16 X 550MM GAL. C/W NUT | EA | 2
710151 | LV/X/3/FRP | POLETOP, LV, CROSSOVER, 3PH, FRP XARM | 323307 | PLATE,GAIN BLOCK, 125MM CROSS ARM | EA | 2
710151 | LV/X/3/FRP | POLETOP, LV, CROSSOVER, 3PH, FRP XARM | 323215 | CROSSARM,FIBREGLASS, 100X100X1830MM LONG | EA | 2
710151 | LV/X/3/FRP | POLETOP, LV, CROSSOVER, 3PH, FRP XARM | 40441 | NUT,HEX M16 THREAD GALANISED STEEL | EA | 14
710151 | LV/X/3/FRP | POLETOP, LV, CROSSOVER, 3PH, FRP XARM | 65158 | WASHER,FLAT ROUND M16 X 50MM GAL | EA | 4
710151 | LV/X/3/FRP | POLETOP, LV, CROSSOVER, 3PH, FRP XARM | 66808 | WASHER,CURVED SQUARE M16 100MM | EA | 2
710151 | LV/X/3/FRP | POLETOP, LV, CROSSOVER, 3PH, FRP XARM | 323316 | BRACE,CROSSARM 40X716X8MM THICK GAL | EA | 2
710151 | LV/X/3/FRP | POLETOP, LV, CROSSOVER, 3PH, FRP XARM | 32292 | BOLT,HEX HEAD M16 X 450MM GAL. C/W NUT | EA | 2
710151 | LV/X/3/FRP | POLETOP, LV, CROSSOVER, 3PH, FRP XARM | 32279 | BOLT,HEX HEAD M16 X 180MM GAL. C/W NUT | EA | 2
710151 | LV/X/3/FRP | POLETOP, LV, CROSSOVER, 3PH, FRP XARM | 66806 | WASHER, CURVED 75 X 75MM TO FIT M16 | EA | 2
710151 | LV/X/3/FRP | POLETOP, LV, CROSSOVER, 3PH, FRP XARM | 321117 | INSULATOR,STRAIN 80MM SHLV2 PORCELAIN | EA | 16
710151 | LV/X/3/FRP | POLETOP, LV, CROSSOVER, 3PH, FRP XARM | 32223 | BOLT,HEX HEAD M12 X 120MM GAL. C/W NUT | EA | 16
710151 | LV/X/3/FRP | POLETOP, LV, CROSSOVER, 3PH, FRP XARM | 32276 | BOLT,HEX HEAD M16 X 150MM GAL. C/W NUT | EA | 5
710151 | LV/X/3/FRP | POLETOP, LV, CROSSOVER, 3PH, FRP XARM | 65616 | WASHER,FLAT ROUND M16 X 30MM GAL | EA | 5
710151 | LV/X/3/FRP | POLETOP, LV, CROSSOVER, 3PH, FRP XARM | 323367 | SHACKLE, STRAP, LV, 222X40X3MM GALV | EA | 32
710151 | LV/X/3/FRP | POLETOP, LV, CROSSOVER, 3PH, FRP XARM | 40440 | NUT,HEX M12 THREAD GALANISED STEEL | EA | 16
710151 | LV/X/3/FRP | POLETOP, LV, CROSSOVER, 3PH, FRP XARM | 322723 | PIN,INSULATOR 16MM DIA X LV GAL STEEL | EA | 3
710151 | LV/X/3/FRP | POLETOP, LV, CROSSOVER, 3PH, FRP XARM | 320756 | INSULATOR,PIN 660V LVLP PORCELAIN | EA | 3
710152 | LV/O/3/FRP | POLETOP, LV, OFFSET, 3PH, FRP XARM | 322723 | PIN,INSULATOR 16MM DIA X LV GAL STEEL | EA | 4
710152 | LV/O/3/FRP | POLETOP, LV, OFFSET, 3PH, FRP XARM | 320756 | INSULATOR,PIN 660V LVLP PORCELAIN | EA | 4
710152 | LV/O/3/FRP | POLETOP, LV, OFFSET, 3PH, FRP XARM | 32296 | BOLT,HEX HEAD M16 X 550MM GAL. C/W NUT | EA | 1
710152 | LV/O/3/FRP | POLETOP, LV, OFFSET, 3PH, FRP XARM | 323307 | PLATE,GAIN BLOCK, 125MM CROSS ARM | EA | 1
710152 | LV/O/3/FRP | POLETOP, LV, OFFSET, 3PH, FRP XARM | 323237 | CROSSARM, F/GLASS 2130X100X100 LV OFFSET | EA | 1
710152 | LV/O/3/FRP | POLETOP, LV, OFFSET, 3PH, FRP XARM | 40441 | NUT,HEX M16 THREAD GALANISED STEEL | EA | 3
710152 | LV/O/3/FRP | POLETOP, LV, OFFSET, 3PH, FRP XARM | 65158 | WASHER,FLAT ROUND M16 X 50MM GAL | EA | 2
710152 | LV/O/3/FRP | POLETOP, LV, OFFSET, 3PH, FRP XARM | 66808 | WASHER,CURVED SQUARE M16 100MM | EA | 1
710152 | LV/O/3/FRP | POLETOP, LV, OFFSET, 3PH, FRP XARM | 323319 | BRACE,FOR OFFSET F/GLAS 1854X75X75X8 GAL | EA | 1
710152 | LV/O/3/FRP | POLETOP, LV, OFFSET, 3PH, FRP XARM | 66806 | WASHER, CURVED 75 X 75MM TO FIT M16 | EA | 1
710152 | LV/O/3/FRP | POLETOP, LV, OFFSET, 3PH, FRP XARM | 32276 | BOLT,HEX HEAD M16 X 150MM GAL. C/W NUT | EA | 1
710152 | LV/O/3/FRP | POLETOP, LV, OFFSET, 3PH, FRP XARM | 32292 | BOLT,HEX HEAD M16 X 450MM GAL. C/W NUT | EA | 1
710153 | 22/IVDC/3/FRP | 22KV, POLETOP INTERMEDIATE VERT DC, 3PH | 320547 | STUD, INSULATOR M24-M24X219 | EA | 6
710153 | 22/IVDC/3/FRP | 22KV, POLETOP INTERMEDIATE VERT DC, 3PH | 320533 | INSULATOR, 22KV POST PORCELAIN | EA | 6
710153 | 22/IVDC/3/FRP | 22KV, POLETOP INTERMEDIATE VERT DC, 3PH | 323219 | CROSSARM, FIBREGLASS 2830X100X100 ARM | EA | 3
710153 | 22/IVDC/3/FRP | 22KV, POLETOP INTERMEDIATE VERT DC, 3PH | 323307 | PLATE,GAIN BLOCK, 125MM CROSS ARM | EA | 3
710153 | 22/IVDC/3/FRP | 22KV, POLETOP INTERMEDIATE VERT DC, 3PH | 32296 | BOLT,HEX HEAD M16 X 550MM GAL. C/W NUT | EA | 3
710153 | 22/IVDC/3/FRP | 22KV, POLETOP INTERMEDIATE VERT DC, 3PH | 66808 | WASHER,CURVED SQUARE M16 100MM | EA | 3
710153 | 22/IVDC/3/FRP | 22KV, POLETOP INTERMEDIATE VERT DC, 3PH | 65158 | WASHER,FLAT ROUND M16 X 50MM GAL | EA | 6
710153 | 22/IVDC/3/FRP | 22KV, POLETOP INTERMEDIATE VERT DC, 3PH | 40441 | NUT,HEX M16 THREAD GALANISED STEEL | EA | 9
710153 | 22/IVDC/3/FRP | 22KV, POLETOP INTERMEDIATE VERT DC, 3PH | 323316 | BRACE,CROSSARM 40X716X8MM THICK GAL | EA | 3
710153 | 22/IVDC/3/FRP | 22KV, POLETOP INTERMEDIATE VERT DC, 3PH | 32292 | BOLT,HEX HEAD M16 X 450MM GAL. C/W NUT | EA | 3
710153 | 22/IVDC/3/FRP | 22KV, POLETOP INTERMEDIATE VERT DC, 3PH | 32279 | BOLT,HEX HEAD M16 X 180MM GAL. C/W NUT | EA | 3
710153 | 22/IVDC/3/FRP | 22KV, POLETOP INTERMEDIATE VERT DC, 3PH | 66806 | WASHER, CURVED 75 X 75MM TO FIT M16 | EA | 3
710154 | 22/DEVDC/3/FRP | 22KV, POLETOP DEAD END VERT DC, 3PH | 323316 | BRACE,CROSSARM 40X716X8MM THICK GAL | EA | 3
710154 | 22/DEVDC/3/FRP | 22KV, POLETOP DEAD END VERT DC, 3PH | 32292 | BOLT,HEX HEAD M16 X 450MM GAL. C/W NUT | EA | 3
710154 | 22/DEVDC/3/FRP | 22KV, POLETOP DEAD END VERT DC, 3PH | 32279 | BOLT,HEX HEAD M16 X 180MM GAL. C/W NUT | EA | 3
710154 | 22/DEVDC/3/FRP | 22KV, POLETOP DEAD END VERT DC, 3PH | 40441 | NUT,HEX M16 THREAD GALANISED STEEL | EA | 15
710154 | 22/DEVDC/3/FRP | 22KV, POLETOP DEAD END VERT DC, 3PH | 65158 | WASHER,FLAT ROUND M16 X 50MM GAL | EA | 18
710154 | 22/DEVDC/3/FRP | 22KV, POLETOP DEAD END VERT DC, 3PH | 66806 | WASHER, CURVED 75 X 75MM TO FIT M16 | EA | 3
710154 | 22/DEVDC/3/FRP | 22KV, POLETOP DEAD END VERT DC, 3PH | 323223 | CROSSARM, FIBREGLASS 2830X125X125 ARM | EA | 3
710154 | 22/DEVDC/3/FRP | 22KV, POLETOP DEAD END VERT DC, 3PH | 323307 | PLATE,GAIN BLOCK, 125MM CROSS ARM | EA | 3
710154 | 22/DEVDC/3/FRP | 22KV, POLETOP DEAD END VERT DC, 3PH | 32296 | BOLT,HEX HEAD M16 X 550MM GAL. C/W NUT | EA | 3
710154 | 22/DEVDC/3/FRP | 22KV, POLETOP DEAD END VERT DC, 3PH | 66808 | WASHER,CURVED SQUARE M16 100MM | EA | 3
710154 | 22/DEVDC/3/FRP | 22KV, POLETOP DEAD END VERT DC, 3PH | 321260 | INSULATOR,SUSPENSION 146MM DISC D70S | EA | 12
710154 | 22/DEVDC/3/FRP | 22KV, POLETOP DEAD END VERT DC, 3PH | 322056 | CLEVIS,ROD-END BALL 16MM 70KN MIN-FAIL | EA | 6
710154 | 22/DEVDC/3/FRP | 22KV, POLETOP DEAD END VERT DC, 3PH | 322386 | CONNECTOR,ROD-END 16MM 70KN MIN-FAIL MCI | EA | 6
710154 | 22/DEVDC/3/FRP | 22KV, POLETOP DEAD END VERT DC, 3PH | 325629 | BOLT, EYE,M16 X 180MM THREAD LENGTH 60MM | EA | 6
710155 | 22/SVDC/3/FRP | 22KV, POLETOP STRAIN VERT DC, 3PH | 323316 | BRACE,CROSSARM 40X716X8MM THICK GAL | EA | 3
710155 | 22/SVDC/3/FRP | 22KV, POLETOP STRAIN VERT DC, 3PH | 32292 | BOLT,HEX HEAD M16 X 450MM GAL. C/W NUT | EA | 3
710155 | 22/SVDC/3/FRP | 22KV, POLETOP STRAIN VERT DC, 3PH | 32279 | BOLT,HEX HEAD M16 X 180MM GAL. C/W NUT | EA | 3
710155 | 22/SVDC/3/FRP | 22KV, POLETOP STRAIN VERT DC, 3PH | 40441 | NUT,HEX M16 THREAD GALANISED STEEL | EA | 15
710155 | 22/SVDC/3/FRP | 22KV, POLETOP STRAIN VERT DC, 3PH | 65158 | WASHER,FLAT ROUND M16 X 50MM GAL | EA | 18
710155 | 22/SVDC/3/FRP | 22KV, POLETOP STRAIN VERT DC, 3PH | 66806 | WASHER, CURVED 75 X 75MM TO FIT M16 | EA | 3
710155 | 22/SVDC/3/FRP | 22KV, POLETOP STRAIN VERT DC, 3PH | 323223 | CROSSARM, FIBREGLASS 2830X125X125 ARM | EA | 3
710155 | 22/SVDC/3/FRP | 22KV, POLETOP STRAIN VERT DC, 3PH | 323307 | PLATE,GAIN BLOCK, 125MM CROSS ARM | EA | 3
710155 | 22/SVDC/3/FRP | 22KV, POLETOP STRAIN VERT DC, 3PH | 32296 | BOLT,HEX HEAD M16 X 550MM GAL. C/W NUT | EA | 3
710155 | 22/SVDC/3/FRP | 22KV, POLETOP STRAIN VERT DC, 3PH | 66808 | WASHER,CURVED SQUARE M16 100MM | EA | 3
710155 | 22/SVDC/3/FRP | 22KV, POLETOP STRAIN VERT DC, 3PH | 321260 | INSULATOR,SUSPENSION 146MM DISC D70S | EA | 24
710155 | 22/SVDC/3/FRP | 22KV, POLETOP STRAIN VERT DC, 3PH | 322056 | CLEVIS,ROD-END BALL 16MM 70KN MIN-FAIL | EA | 12
710155 | 22/SVDC/3/FRP | 22KV, POLETOP STRAIN VERT DC, 3PH | 322386 | CONNECTOR,ROD-END 16MM 70KN MIN-FAIL MCI | EA | 12
710155 | 22/SVDC/3/FRP | 22KV, POLETOP STRAIN VERT DC, 3PH | 325629 | BOLT, EYE,M16 X 180MM THREAD LENGTH 60MM | EA | 6
710155 | 22/SVDC/3/FRP | 22KV, POLETOP STRAIN VERT DC, 3PH | 325740 | NUT, EYE M16 | EA | 6
710156 | OH/LV/EYE/SINGLE/M16 | OH, SINGLE EYE, M16 NUT | 325631 | EYE BOLT,OPEN M16 X 350MM FIXED WASHER | EA | 1
710156 | OH/LV/EYE/SINGLE/M16 | OH, SINGLE EYE, M16 NUT | 40441 | NUT,HEX M16 THREAD GALANISED STEEL | EA | 1
710157 | OH/LV/HOOK/SINGLE/M20 | OH, SINGLE HOOK, M20 NUT | 325640 | EYE, BOLT, OPEN M20 X 350MM FIXED WASHER | EA | 1
710157 | OH/LV/HOOK/SINGLE/M20 | OH, SINGLE HOOK, M20 NUT | 40442 | NUT,HEX M20 THREAD GALVANISED STEEL | EA | 1
710158 | OH/LV/EYE/DOUBLE/M16 | OH, DOUBLE EYE, M16 NUT | 325631 | EYE BOLT,OPEN M16 X 350MM FIXED WASHER | EA | 1
710158 | OH/LV/EYE/DOUBLE/M16 | OH, DOUBLE EYE, M16 NUT | 325740 | NUT, EYE M16 | EA | 1
710158 | OH/LV/EYE/DOUBLE/M16 | OH, DOUBLE EYE, M16 NUT | 40441 | NUT,HEX M16 THREAD GALANISED STEEL | EA | 1
710159 | OH/LV/HOOK/DOUBLE/M20 | OH, DOUBLE HOOK, M20 NUT | 325640 | EYE, BOLT, OPEN M20 X 350MM FIXED WASHER | EA | 1
710159 | OH/LV/HOOK/DOUBLE/M20 | OH, DOUBLE HOOK, M20 NUT | 325637 | EYE, NUT, M20, OPEN | EA | 1
710160 | LVABC/I/1/50 | POLETOP, LVABC 50MM, INTERM, 1PH | 325631 | EYE BOLT,OPEN M16 X 350MM FIXED WASHER | EA | 1
710160 | LVABC/I/1/50 | POLETOP, LVABC 50MM, INTERM, 1PH | 40441 | NUT,HEX M16 THREAD GALANISED STEEL | EA | 1
710160 | LVABC/I/1/50 | POLETOP, LVABC 50MM, INTERM, 1PH | 145613 | CLAMP, LVABC SUSPENSION, 4X25 – 4X95 MM2 | EA | 1
710160 | LVABC/I/1/50 | POLETOP, LVABC 50MM, INTERM, 1PH | 145646 | CLAMP, WEAK LINK LVABC 8KN | EA | 1
710161 | LVABC/I/3/50 | POLETOP, LVABC 50MM, INTERM, 3PH | 325631 | EYE BOLT,OPEN M16 X 350MM FIXED WASHER | EA | 1
710161 | LVABC/I/3/50 | POLETOP, LVABC 50MM, INTERM, 3PH | 40441 | NUT,HEX M16 THREAD GALANISED STEEL | EA | 1
710161 | LVABC/I/3/50 | POLETOP, LVABC 50MM, INTERM, 3PH | 145613 | CLAMP, LVABC SUSPENSION, 4X25 – 4X95 MM2 | EA | 1
710161 | LVABC/I/3/50 | POLETOP, LVABC 50MM, INTERM, 3PH | 145646 | CLAMP, WEAK LINK LVABC 8KN | EA | 1
710162 | LVABC/I/1/95 | POLETOP, LVABC 95MM, INTERM, 1PH | 325631 | EYE BOLT,OPEN M16 X 350MM FIXED WASHER | EA | 1
710162 | LVABC/I/1/95 | POLETOP, LVABC 95MM, INTERM, 1PH | 40441 | NUT,HEX M16 THREAD GALANISED STEEL | EA | 1
710162 | LVABC/I/1/95 | POLETOP, LVABC 95MM, INTERM, 1PH | 145613 | CLAMP, LVABC SUSPENSION, 4X25 – 4X95 MM2 | EA | 1
710162 | LVABC/I/1/95 | POLETOP, LVABC 95MM, INTERM, 1PH | 145646 | CLAMP, WEAK LINK LVABC 8KN | EA | 1
710163 | LVABC/I/3/95 | POLETOP, LVABC 95MM, INTERM, 3PH | 325631 | EYE BOLT,OPEN M16 X 350MM FIXED WASHER | EA | 1
710163 | LVABC/I/3/95 | POLETOP, LVABC 95MM, INTERM, 3PH | 40441 | NUT,HEX M16 THREAD GALANISED STEEL | EA | 1
710163 | LVABC/I/3/95 | POLETOP, LVABC 95MM, INTERM, 3PH | 145613 | CLAMP, LVABC SUSPENSION, 4X25 – 4X95 MM2 | EA | 1
710163 | LVABC/I/3/95 | POLETOP, LVABC 95MM, INTERM, 3PH | 145646 | CLAMP, WEAK LINK LVABC 8KN | EA | 1
710164 | LVABC/I/3/150 | POLETOP, LVABC 150MM, INTERM, 3PH | 325631 | EYE BOLT,OPEN M16 X 350MM FIXED WASHER | EA | 1
710164 | LVABC/I/3/150 | POLETOP, LVABC 150MM, INTERM, 3PH | 40441 | NUT,HEX M16 THREAD GALANISED STEEL | EA | 1
710164 | LVABC/I/3/150 | POLETOP, LVABC 150MM, INTERM, 3PH | 145608 | CLAMP, SUSPENSION LVABC 4CORE 150MM2 | EA | 1
710164 | LVABC/I/3/150 | POLETOP, LVABC 150MM, INTERM, 3PH | 145646 | CLAMP, WEAK LINK LVABC 8KN | EA | 1
710165 | LVABC/D/1/50 | POLETOP, LVABC 50MM, DOUBLE INTERM, 1PH | 325631 | EYE BOLT,OPEN M16 X 350MM FIXED WASHER | EA | 1
710165 | LVABC/D/1/50 | POLETOP, LVABC 50MM, DOUBLE INTERM, 1PH | 40441 | NUT,HEX M16 THREAD GALANISED STEEL | EA | 1
710165 | LVABC/D/1/50 | POLETOP, LVABC 50MM, DOUBLE INTERM, 1PH | 145604 | CLAMP, SUSPENSION LVABC 2CORE 50MM2 | EA | 2
710165 | LVABC/D/1/50 | POLETOP, LVABC 50MM, DOUBLE INTERM, 1PH | 145618 | BRACKET,SUSPENSION 25-50DEG. DOUBLE HOOK | EA | 1
710165 | LVABC/D/1/50 | POLETOP, LVABC 50MM, DOUBLE INTERM, 1PH | 145646 | CLAMP, WEAK LINK LVABC 8KN | EA | 1
710166 | LVABC/D/3/50 | POLETOP, LVABC 50MM, DOUBLE INTERM, 3PH | 325631 | EYE BOLT,OPEN M16 X 350MM FIXED WASHER | EA | 1
710166 | LVABC/D/3/50 | POLETOP, LVABC 50MM, DOUBLE INTERM, 3PH | 40441 | NUT,HEX M16 THREAD GALANISED STEEL | EA | 1
710166 | LVABC/D/3/50 | POLETOP, LVABC 50MM, DOUBLE INTERM, 3PH | 145612 | XXCLAMP, SUSPENSION LVABC 4CORE 50MM2 | EA | 2
710166 | LVABC/D/3/50 | POLETOP, LVABC 50MM, DOUBLE INTERM, 3PH | 145618 | BRACKET,SUSPENSION 25-50DEG. DOUBLE HOOK | EA | 1
710167 | LVABC/D/1/95 | POLETOP, LVABC 95MM, DOUBLE INTERM, 1PH | 325631 | EYE BOLT,OPEN M16 X 350MM FIXED WASHER | EA | 1
710167 | LVABC/D/1/95 | POLETOP, LVABC 95MM, DOUBLE INTERM, 1PH | 40441 | NUT,HEX M16 THREAD GALANISED STEEL | EA | 1
710167 | LVABC/D/1/95 | POLETOP, LVABC 95MM, DOUBLE INTERM, 1PH | 145611 | CLAMP, SUSPENSION LVABC 2CORE 95MM2 | EA | 2
710167 | LVABC/D/1/95 | POLETOP, LVABC 95MM, DOUBLE INTERM, 1PH | 145618 | BRACKET,SUSPENSION 25-50DEG. DOUBLE HOOK | EA | 1
710168 | LVABC/D/3/95 | POLETOP, LVABC 95MM, DOUBLE INTERM, 3PH | 325640 | EYE, BOLT, OPEN M20 X 350MM FIXED WASHER | EA | 1
710168 | LVABC/D/3/95 | POLETOP, LVABC 95MM, DOUBLE INTERM, 3PH | 40442 | NUT,HEX M20 THREAD GALVANISED STEEL | EA | 1
710168 | LVABC/D/3/95 | POLETOP, LVABC 95MM, DOUBLE INTERM, 3PH | 145618 | BRACKET,SUSPENSION 25-50DEG. DOUBLE HOOK | EA | 1
710168 | LVABC/D/3/95 | POLETOP, LVABC 95MM, DOUBLE INTERM, 3PH | 145613 | CLAMP, LVABC SUSPENSION, 4X25 – 4X95 MM2 | EA | 2
710169 | LVABC/D/3/150 | POLETOP, LVABC 150MM, DOUBLE INTERM, 3PH | 325640 | EYE, BOLT, OPEN M20 X 350MM FIXED WASHER | EA | 1
710169 | LVABC/D/3/150 | POLETOP, LVABC 150MM, DOUBLE INTERM, 3PH | 40442 | NUT,HEX M20 THREAD GALVANISED STEEL | EA | 1
710169 | LVABC/D/3/150 | POLETOP, LVABC 150MM, DOUBLE INTERM, 3PH | 145608 | CLAMP, SUSPENSION LVABC 4CORE 150MM2 | EA | 2
710169 | LVABC/D/3/150 | POLETOP, LVABC 150MM, DOUBLE INTERM, 3PH | 145618 | BRACKET,SUSPENSION 25-50DEG. DOUBLE HOOK | EA | 1
710170 | LVABC/DE/1/50 | POLETOP, LVABC 50MM, DEADEND, 1PH | 168017 | END CAP,HEAT SHRINK 17-8MM CABLE RANGE | EA | 2
710170 | LVABC/DE/1/50 | POLETOP, LVABC 50MM, DEADEND, 1PH | 325631 | EYE BOLT,OPEN M16 X 350MM FIXED WASHER | EA | 1
710170 | LVABC/DE/1/50 | POLETOP, LVABC 50MM, DEADEND, 1PH | 40441 | NUT,HEX M16 THREAD GALANISED STEEL | EA | 1
710170 | LVABC/DE/1/50 | POLETOP, LVABC 50MM, DEADEND, 1PH | 145646 | CLAMP, WEAK LINK LVABC 8KN | EA | 2
710170 | LVABC/DE/1/50 | POLETOP, LVABC 50MM, DEADEND, 1PH | 145613 | CLAMP, LVABC SUSPENSION, 4X25 – 4X95 MM2 | EA | 2
710170 | LVABC/DE/1/50 | POLETOP, LVABC 50MM, DEADEND, 1PH | 145602 | CLAMP, TERMINATION LVABC 4X50–2X95 MM² | EA | 1
710171 | LVABC/DE/3/50 | POLETOP, LVABC 50MM, DEADEND, 3PH | 168017 | END CAP,HEAT SHRINK 17-8MM CABLE RANGE | EA | 4
710171 | LVABC/DE/3/50 | POLETOP, LVABC 50MM, DEADEND, 3PH | 325631 | EYE BOLT,OPEN M16 X 350MM FIXED WASHER | EA | 1
710171 | LVABC/DE/3/50 | POLETOP, LVABC 50MM, DEADEND, 3PH | 40441 | NUT,HEX M16 THREAD GALANISED STEEL | EA | 1
710171 | LVABC/DE/3/50 | POLETOP, LVABC 50MM, DEADEND, 3PH | 145602 | CLAMP, TERMINATION LVABC 4X50–2X95 MM² | EA | 1
710171 | LVABC/DE/3/50 | POLETOP, LVABC 50MM, DEADEND, 3PH | 145646 | CLAMP, WEAK LINK LVABC 8KN | EA | 1
710171 | LVABC/DE/3/50 | POLETOP, LVABC 50MM, DEADEND, 3PH | 145613 | CLAMP, LVABC SUSPENSION, 4X25 – 4X95 MM2 | EA | 2
710172 | LVABC/DE/1/95 | POLETOP, LVABC 95MM, DEADEND, 1PH | 168017 | END CAP,HEAT SHRINK 17-8MM CABLE RANGE | EA | 2
710172 | LVABC/DE/1/95 | POLETOP, LVABC 95MM, DEADEND, 1PH | 325631 | EYE BOLT,OPEN M16 X 350MM FIXED WASHER | EA | 1
710172 | LVABC/DE/1/95 | POLETOP, LVABC 95MM, DEADEND, 1PH | 40441 | NUT,HEX M16 THREAD GALANISED STEEL | EA | 1
710172 | LVABC/DE/1/95 | POLETOP, LVABC 95MM, DEADEND, 1PH | 145646 | CLAMP, WEAK LINK LVABC 8KN | EA | 1
710172 | LVABC/DE/1/95 | POLETOP, LVABC 95MM, DEADEND, 1PH | 145613 | CLAMP, LVABC SUSPENSION, 4X25 – 4X95 MM2 | EA | 2
710172 | LVABC/DE/1/95 | POLETOP, LVABC 95MM, DEADEND, 1PH | 145602 | CLAMP, TERMINATION LVABC 4X50–2X95 MM² | EA | 1
710173 | LVABC/DE/3/95 | POLETOP, LVABC 95MM, DEADEND, 3PH | 168017 | END CAP,HEAT SHRINK 17-8MM CABLE RANGE | EA | 4
710173 | LVABC/DE/3/95 | POLETOP, LVABC 95MM, DEADEND, 3PH | 325631 | EYE BOLT,OPEN M16 X 350MM FIXED WASHER | EA | 1
710173 | LVABC/DE/3/95 | POLETOP, LVABC 95MM, DEADEND, 3PH | 40441 | NUT,HEX M16 THREAD GALANISED STEEL | EA | 1
710173 | LVABC/DE/3/95 | POLETOP, LVABC 95MM, DEADEND, 3PH | 145607 | CLAMP, TERMINATION LVABC 4CORE 95-150MM2 | EA | 1
710173 | LVABC/DE/3/95 | POLETOP, LVABC 95MM, DEADEND, 3PH | 145646 | CLAMP, WEAK LINK LVABC 8KN | EA | 1
710173 | LVABC/DE/3/95 | POLETOP, LVABC 95MM, DEADEND, 3PH | 145613 | CLAMP, LVABC SUSPENSION, 4X25 – 4X95 MM2 | EA | 2
710174 | LVABC/DE/3/150 | POLETOP, LVABC 150MM, DEADEND, 3PH | 168019 | END CAP,HEAT SHRINK 30-17MM CABLE RANGE | EA | 4
710174 | LVABC/DE/3/150 | POLETOP, LVABC 150MM, DEADEND, 3PH | 325631 | EYE BOLT,OPEN M16 X 350MM FIXED WASHER | EA | 1
710174 | LVABC/DE/3/150 | POLETOP, LVABC 150MM, DEADEND, 3PH | 40441 | NUT,HEX M16 THREAD GALANISED STEEL | EA | 1
710174 | LVABC/DE/3/150 | POLETOP, LVABC 150MM, DEADEND, 3PH | 145607 | CLAMP, TERMINATION LVABC 4CORE 95-150MM2 | EA | 1
710174 | LVABC/DE/3/150 | POLETOP, LVABC 150MM, DEADEND, 3PH | 145646 | CLAMP, WEAK LINK LVABC 8KN | EA | 1
710174 | LVABC/DE/3/150 | POLETOP, LVABC 150MM, DEADEND, 3PH | 145608 | CLAMP, SUSPENSION LVABC 4CORE 150MM2 | EA | 2
710175 | LVABC/S/1/50 | POLETOP, LVABC 50MM, STRAIN, 1PH | 145646 | CLAMP, WEAK LINK LVABC 8KN | EA | 2
710175 | LVABC/S/1/50 | POLETOP, LVABC 50MM, STRAIN, 1PH | 146415 | SLEEVE, CRIMP NT INSULATED 50MM2 LVABC | EA | 2
710175 | LVABC/S/1/50 | POLETOP, LVABC 50MM, STRAIN, 1PH | 325631 | EYE BOLT,OPEN M16 X 350MM FIXED WASHER | EA | 1
710175 | LVABC/S/1/50 | POLETOP, LVABC 50MM, STRAIN, 1PH | 325740 | NUT, EYE M16 | EA | 1
710175 | LVABC/S/1/50 | POLETOP, LVABC 50MM, STRAIN, 1PH | 40441 | NUT,HEX M16 THREAD GALANISED STEEL | EA | 1
710175 | LVABC/S/1/50 | POLETOP, LVABC 50MM, STRAIN, 1PH | 145602 | CLAMP, TERMINATION LVABC 4X50–2X95 MM² | EA | 2
710176 | LVABC/S/3/50 | POLETOP, LVABC 50MM, STRAIN, 3PH | 145602 | CLAMP, TERMINATION LVABC 4X50–2X95 MM² | EA | 2
710176 | LVABC/S/3/50 | POLETOP, LVABC 50MM, STRAIN, 3PH | 146415 | SLEEVE, CRIMP NT INSULATED 50MM2 LVABC | EA | 4
710176 | LVABC/S/3/50 | POLETOP, LVABC 50MM, STRAIN, 3PH | 325631 | EYE BOLT,OPEN M16 X 350MM FIXED WASHER | EA | 1
710176 | LVABC/S/3/50 | POLETOP, LVABC 50MM, STRAIN, 3PH | 325740 | NUT, EYE M16 | EA | 1
710176 | LVABC/S/3/50 | POLETOP, LVABC 50MM, STRAIN, 3PH | 40441 | NUT,HEX M16 THREAD GALANISED STEEL | EA | 1
710177 | LVABC/S/1/95 | POLETOP, LVABC 95MM, STRAIN, 1PH | 325631 | EYE BOLT,OPEN M16 X 350MM FIXED WASHER | EA | 1
710177 | LVABC/S/1/95 | POLETOP, LVABC 95MM, STRAIN, 1PH | 325740 | NUT, EYE M16 | EA | 1
710177 | LVABC/S/1/95 | POLETOP, LVABC 95MM, STRAIN, 1PH | 40441 | NUT,HEX M16 THREAD GALANISED STEEL | EA | 1
710177 | LVABC/S/1/95 | POLETOP, LVABC 95MM, STRAIN, 1PH | 146417 | SLEEVE, CRIMP NT INSULATED 95MM2 LVABC | EA | 2
710177 | LVABC/S/1/95 | POLETOP, LVABC 95MM, STRAIN, 1PH | 145602 | CLAMP, TERMINATION LVABC 4X50–2X95 MM² | EA | 2
710178 | LVABC/S/3/95 | POLETOP, LVABC 95MM, STRAIN, 3PH | 325631 | EYE BOLT,OPEN M16 X 350MM FIXED WASHER | EA | 1
710178 | LVABC/S/3/95 | POLETOP, LVABC 95MM, STRAIN, 3PH | 325740 | NUT, EYE M16 | EA | 1
710178 | LVABC/S/3/95 | POLETOP, LVABC 95MM, STRAIN, 3PH | 40441 | NUT,HEX M16 THREAD GALANISED STEEL | EA | 1
710178 | LVABC/S/3/95 | POLETOP, LVABC 95MM, STRAIN, 3PH | 145607 | CLAMP, TERMINATION LVABC 4CORE 95-150MM2 | EA | 2
710178 | LVABC/S/3/95 | POLETOP, LVABC 95MM, STRAIN, 3PH | 146417 | SLEEVE, CRIMP NT INSULATED 95MM2 LVABC | EA | 4
710179 | LVABC/S/3/150 | POLETOP, LVABC 150MM, STRAIN, 3PH | 325631 | EYE BOLT,OPEN M16 X 350MM FIXED WASHER | EA | 1
710179 | LVABC/S/3/150 | POLETOP, LVABC 150MM, STRAIN, 3PH | 325740 | NUT, EYE M16 | EA | 1
710179 | LVABC/S/3/150 | POLETOP, LVABC 150MM, STRAIN, 3PH | 40441 | NUT,HEX M16 THREAD GALANISED STEEL | EA | 1
710179 | LVABC/S/3/150 | POLETOP, LVABC 150MM, STRAIN, 3PH | 145607 | CLAMP, TERMINATION LVABC 4CORE 95-150MM2 | EA | 2
710179 | LVABC/S/3/150 | POLETOP, LVABC 150MM, STRAIN, 3PH | 146419 | SLEEVE, CRIMP NT INSULATED 150MM2 LVABC | EA | 4
710180 | LVABC/RS/1/50 | POLETOP, LVABC 50MM, STRAIN RIGHT, 1PH | 325631 | EYE BOLT,OPEN M16 X 350MM FIXED WASHER | EA | 2
710180 | LVABC/RS/1/50 | POLETOP, LVABC 50MM, STRAIN RIGHT, 1PH | 40441 | NUT,HEX M16 THREAD GALANISED STEEL | EA | 2
710180 | LVABC/RS/1/50 | POLETOP, LVABC 50MM, STRAIN RIGHT, 1PH | 145646 | CLAMP, WEAK LINK LVABC 8KN | EA | 2
710180 | LVABC/RS/1/50 | POLETOP, LVABC 50MM, STRAIN RIGHT, 1PH | 146415 | SLEEVE, CRIMP NT INSULATED 50MM2 LVABC | EA | 2
710180 | LVABC/RS/1/50 | POLETOP, LVABC 50MM, STRAIN RIGHT, 1PH | 145602 | CLAMP, TERMINATION LVABC 4X50–2X95 MM² | EA | 2
710181 | LVABC/RS/3/50 | POLETOP, LVABC 50MM, STRAIN RIGHT, 3PH | 145602 | CLAMP, TERMINATION LVABC 4X50–2X95 MM² | EA | 2
710181 | LVABC/RS/3/50 | POLETOP, LVABC 50MM, STRAIN RIGHT, 3PH | 146415 | SLEEVE, CRIMP NT INSULATED 50MM2 LVABC | EA | 4
710181 | LVABC/RS/3/50 | POLETOP, LVABC 50MM, STRAIN RIGHT, 3PH | 325631 | EYE BOLT,OPEN M16 X 350MM FIXED WASHER | EA | 2
710181 | LVABC/RS/3/50 | POLETOP, LVABC 50MM, STRAIN RIGHT, 3PH | 40441 | NUT,HEX M16 THREAD GALANISED STEEL | EA | 2
710182 | LVABC/RS/1/95 | POLETOP, LVABC 95MM, STRAIN RIGHT, 1PH | 325631 | EYE BOLT,OPEN M16 X 350MM FIXED WASHER | EA | 2
710182 | LVABC/RS/1/95 | POLETOP, LVABC 95MM, STRAIN RIGHT, 1PH | 40441 | NUT,HEX M16 THREAD GALANISED STEEL | EA | 2
710182 | LVABC/RS/1/95 | POLETOP, LVABC 95MM, STRAIN RIGHT, 1PH | 146417 | SLEEVE, CRIMP NT INSULATED 95MM2 LVABC | EA | 2
710182 | LVABC/RS/1/95 | POLETOP, LVABC 95MM, STRAIN RIGHT, 1PH | 145602 | CLAMP, TERMINATION LVABC 4X50–2X95 MM² | EA | 2
710183 | LVABC/RS/3/95 | POLETOP, LVABC 95MM, STRAIN RIGHT, 3PH | 325631 | EYE BOLT,OPEN M16 X 350MM FIXED WASHER | EA | 2
710183 | LVABC/RS/3/95 | POLETOP, LVABC 95MM, STRAIN RIGHT, 3PH | 40441 | NUT,HEX M16 THREAD GALANISED STEEL | EA | 2
710183 | LVABC/RS/3/95 | POLETOP, LVABC 95MM, STRAIN RIGHT, 3PH | 145607 | CLAMP, TERMINATION LVABC 4CORE 95-150MM2 | EA | 2
710183 | LVABC/RS/3/95 | POLETOP, LVABC 95MM, STRAIN RIGHT, 3PH | 146417 | SLEEVE, CRIMP NT INSULATED 95MM2 LVABC | EA | 4
710184 | LVABC/RS/3/150 | POLETOP, LVABC 150MM, STRAIN RIGHT, 3PH | 325631 | EYE BOLT,OPEN M16 X 350MM FIXED WASHER | EA | 2
710184 | LVABC/RS/3/150 | POLETOP, LVABC 150MM, STRAIN RIGHT, 3PH | 40441 | NUT,HEX M16 THREAD GALANISED STEEL | EA | 2
710184 | LVABC/RS/3/150 | POLETOP, LVABC 150MM, STRAIN RIGHT, 3PH | 145607 | CLAMP, TERMINATION LVABC 4CORE 95-150MM2 | EA | 2
710184 | LVABC/RS/3/150 | POLETOP, LVABC 150MM, STRAIN RIGHT, 3PH | 146419 | SLEEVE, CRIMP NT INSULATED 150MM2 LVABC | EA | 4
710185 | LVABC/T/1/50 | POLETOP, LVABC 50MM, TEE OFF, 1PH | 325631 | EYE BOLT,OPEN M16 X 350MM FIXED WASHER | EA | 1
710185 | LVABC/T/1/50 | POLETOP, LVABC 50MM, TEE OFF, 1PH | 40441 | NUT,HEX M16 THREAD GALANISED STEEL | EA | 1
710185 | LVABC/T/1/50 | POLETOP, LVABC 50MM, TEE OFF, 1PH | 145620 | CONNECTOR, IPC LVABC 25-95MM2 | EA | 2
710185 | LVABC/T/1/50 | POLETOP, LVABC 50MM, TEE OFF, 1PH | 145646 | CLAMP, WEAK LINK LVABC 8KN | EA | 1
710185 | LVABC/T/1/50 | POLETOP, LVABC 50MM, TEE OFF, 1PH | 145602 | CLAMP, TERMINATION LVABC 4X50–2X95 MM² | EA | 1
710186 | LVABC/T/3/50 | POLETOP, LVABC 50MM, TEE OFF, 3PH | 325631 | EYE BOLT,OPEN M16 X 350MM FIXED WASHER | EA | 1
710186 | LVABC/T/3/50 | POLETOP, LVABC 50MM, TEE OFF, 3PH | 40441 | NUT,HEX M16 THREAD GALANISED STEEL | EA | 1
710186 | LVABC/T/3/50 | POLETOP, LVABC 50MM, TEE OFF, 3PH | 145602 | CLAMP, TERMINATION LVABC 4X50–2X95 MM² | EA | 1
710186 | LVABC/T/3/50 | POLETOP, LVABC 50MM, TEE OFF, 3PH | 145620 | CONNECTOR, IPC LVABC 25-95MM2 | EA | 4
710187 | LVABC/T/1/95 | POLETOP, LVABC 95MM, TEE OFF, 1PH | 325631 | EYE BOLT,OPEN M16 X 350MM FIXED WASHER | EA | 1
710187 | LVABC/T/1/95 | POLETOP, LVABC 95MM, TEE OFF, 1PH | 40441 | NUT,HEX M16 THREAD GALANISED STEEL | EA | 1
710187 | LVABC/T/1/95 | POLETOP, LVABC 95MM, TEE OFF, 1PH | 145620 | CONNECTOR, IPC LVABC 25-95MM2 | EA | 2
710187 | LVABC/T/1/95 | POLETOP, LVABC 95MM, TEE OFF, 1PH | 145602 | CLAMP, TERMINATION LVABC 4X50–2X95 MM² | EA | 1
710188 | LVABC/T/3/95 | POLETOP, LVABC 95MM, TEE OFF, 3PH | 325631 | EYE BOLT,OPEN M16 X 350MM FIXED WASHER | EA | 1
710188 | LVABC/T/3/95 | POLETOP, LVABC 95MM, TEE OFF, 3PH | 40441 | NUT,HEX M16 THREAD GALANISED STEEL | EA | 1
710188 | LVABC/T/3/95 | POLETOP, LVABC 95MM, TEE OFF, 3PH | 145607 | CLAMP, TERMINATION LVABC 4CORE 95-150MM2 | EA | 1
710188 | LVABC/T/3/95 | POLETOP, LVABC 95MM, TEE OFF, 3PH | 145620 | CONNECTOR, IPC LVABC 25-95MM2 | EA | 4
710189 | LVABC/T/3/150 | POLETOP, LVABC 150MM, TEE OFF, 3PH | 325631 | EYE BOLT,OPEN M16 X 350MM FIXED WASHER | EA | 1
710189 | LVABC/T/3/150 | POLETOP, LVABC 150MM, TEE OFF, 3PH | 40441 | NUT,HEX M16 THREAD GALANISED STEEL | EA | 1
710189 | LVABC/T/3/150 | POLETOP, LVABC 150MM, TEE OFF, 3PH | 145607 | CLAMP, TERMINATION LVABC 4CORE 95-150MM2 | EA | 1
710189 | LVABC/T/3/150 | POLETOP, LVABC 150MM, TEE OFF, 3PH | 145657 | CONNECTOR, IPC LV 150MM2 | EA | 4
710190 | SERV/I/BRACKET/RAISER | SERVICE, INTERMEDIATE, RAISER BRACKET | 323744 | BRACKET,CONNECT HOUSE SERVICE SHORT HOOK | EA | 1
710190 | SERV/I/BRACKET/RAISER | SERVICE, INTERMEDIATE, RAISER BRACKET | 32180 | BOLT,HEX HEAD M10 X 40MM GAL. C/W NUT | EA | 2
710190 | SERV/I/BRACKET/RAISER | SERVICE, INTERMEDIATE, RAISER BRACKET | 32289 | BOLT,HEX HEAD M16 X 375MM GAL. C/W NUT | EA | 2
710190 | SERV/I/BRACKET/RAISER | SERVICE, INTERMEDIATE, RAISER BRACKET | 40441 | NUT,HEX M16 THREAD GALANISED STEEL | EA | 2
710190 | SERV/I/BRACKET/RAISER | SERVICE, INTERMEDIATE, RAISER BRACKET | 65158 | WASHER,FLAT ROUND M16 X 50MM GAL | EA | 2
710190 | SERV/I/BRACKET/RAISER | SERVICE, INTERMEDIATE, RAISER BRACKET | 65614 | WASHER,FLAT ROUND M10 X 21MM GAL | EA | 2
710190 | SERV/I/BRACKET/RAISER | SERVICE, INTERMEDIATE, RAISER BRACKET | 323337 | RAISER, SERVICE, 100X50X2060 PFC | EA | 1
710191 | OH/SERV/FUSE/POLE/100 | OH, 100A Service Fuse, Wood Pole Mounted | 50250 | SCREW, COACH, HEX HEAD 12MM X 100MM GAL | EA | 2
710191 | OH/SERV/FUSE/POLE/100 | OH, 100A Service Fuse, Wood Pole Mounted | 221760 | FUSEHOLDER,B&C 100A/480V 57X22 FERRULE | EA | 1
710191 | OH/SERV/FUSE/POLE/100 | OH, 100A Service Fuse, Wood Pole Mounted | 323401 | BRACKET,HOUSE SERVICE FUSE 32X8MM M-PH | EA | 1
710192 | OH/SERV/FUSE/FASCIA | OH, 100A Service Fuse, Fascia Mounted | 50228 | SCREW, COACH, HEX HEAD 10MM X 75MM GAL | EA | 2
710192 | OH/SERV/FUSE/FASCIA | OH, 100A Service Fuse, Fascia Mounted | 221760 | FUSEHOLDER,B&C 100A/480V 57X22 FERRULE | EA | 1
710192 | OH/SERV/FUSE/FASCIA | OH, 100A Service Fuse, Fascia Mounted | 323401 | BRACKET,HOUSE SERVICE FUSE 32X8MM M-PH | EA | 1
710193 | OH/SERV/FUSE/STEELPOLE | OH, 100A Service Fuse, Steel Pole Mount | 323401 | BRACKET,HOUSE SERVICE FUSE 32X8MM M-PH | EA | 1
710193 | OH/SERV/FUSE/STEELPOLE | OH, 100A Service Fuse, Steel Pole Mount | 221760 | FUSEHOLDER,B&C 100A/480V 57X22 FERRULE | EA | 1
710193 | OH/SERV/FUSE/STEELPOLE | OH, 100A Service Fuse, Steel Pole Mount | 32196 | BOLT,HEX HEAD M10 X 150MM GAL. C/W NUT | EA | 2
710193 | OH/SERV/FUSE/STEELPOLE | OH, 100A Service Fuse, Steel Pole Mount | 65615 | WASHER,FLAT ROUND M12 X 28MM GAL | EA | 2
710193 | OH/SERV/FUSE/STEELPOLE | OH, 100A Service Fuse, Steel Pole Mount | 323744 | BRACKET,CONNECT HOUSE SERVICE SHORT HOOK | EA | 1
710194 | OH/SERV/FUSE/SERVBKT | OH, SERVICE FUSE, BRACKET MOUNTED | 32178 | BOLT,HEX HEAD M10 X 30MM GAL. C/W NUT | EA | 4
710194 | OH/SERV/FUSE/SERVBKT | OH, SERVICE FUSE, BRACKET MOUNTED | 323401 | BRACKET,HOUSE SERVICE FUSE 32X8MM M-PH | EA | 1
710194 | OH/SERV/FUSE/SERVBKT | OH, SERVICE FUSE, BRACKET MOUNTED | 221760 | FUSEHOLDER,B&C 100A/480V 57X22 FERRULE | EA | 1
710194 | OH/SERV/FUSE/SERVBKT | OH, SERVICE FUSE, BRACKET MOUNTED | 323403 | BRACKET,HOUSE SERVICE FUSE 65X6MM 1-M-PH | EA | 1
710195 | OH/SERV/ATTACH/MIDSPAN | OH, SERVICE MIDSPAN ATTACHMENT | 148501 | TERMINATION, HELICAL FT 3/2.75 SC/GZ | EA | 2
710195 | OH/SERV/ATTACH/MIDSPAN | OH, SERVICE MIDSPAN ATTACHMENT | 322056 | CLEVIS,ROD-END BALL 16MM 70KN MIN-FAIL | EA | 1
710195 | OH/SERV/ATTACH/MIDSPAN | OH, SERVICE MIDSPAN ATTACHMENT | 322386 | CONNECTOR,ROD-END 16MM 70KN MIN-FAIL MCI | EA | 1
710195 | OH/SERV/ATTACH/MIDSPAN | OH, SERVICE MIDSPAN ATTACHMENT | 325631 | EYE BOLT,OPEN M16 X 350MM FIXED WASHER | EA | 1
710195 | OH/SERV/ATTACH/MIDSPAN | OH, SERVICE MIDSPAN ATTACHMENT | 40441 | NUT,HEX M16 THREAD GALANISED STEEL | EA | 1
710196 | OH/SERV/ATTACH/STEELPOLE | OH, SERVICE STEEL POLE ATTACHMENT | 40439 | NUT,HEX M10 THREAD GALANISED STEEL | EA | 1
710196 | OH/SERV/ATTACH/STEELPOLE | OH, SERVICE STEEL POLE ATTACHMENT | 32196 | BOLT,HEX HEAD M10 X 150MM GAL. C/W NUT | EA | 1
710196 | OH/SERV/ATTACH/STEELPOLE | OH, SERVICE STEEL POLE ATTACHMENT | 141299 | LUG,BOLTED TERMINAL M12 X 16MM2 CU | EA | 1
710196 | OH/SERV/ATTACH/STEELPOLE | OH, SERVICE STEEL POLE ATTACHMENT | 65615 | WASHER,FLAT ROUND M12 X 28MM GAL | EA | 2
710196 | OH/SERV/ATTACH/STEELPOLE | OH, SERVICE STEEL POLE ATTACHMENT | 145619 | CONNECTOR, IPC LVABC TO 10-35MM2 SERVICE | EA | 1
710196 | OH/SERV/ATTACH/STEELPOLE | OH, SERVICE STEEL POLE ATTACHMENT | 103217 | CABLE,1CORE X 16MM2 X 7/1.70 X 0.6/1 V75 | M | 1
710197 | OH/SERV/BRACKET/FASCIA/STD | OH, SERVICE STND BRACKET, FASCIA MOUNTED | 323744 | BRACKET,CONNECT HOUSE SERVICE SHORT HOOK | EA | 1
710197 | OH/SERV/BRACKET/FASCIA/STD | OH, SERVICE STND BRACKET, FASCIA MOUNTED | 50230 | SCREW, COACH, HEX HEAD 10MM X 100MM GAL | EA | 2
710198 | OH/SERV/BRACKET/FASCIA/LNG | OH, SERVICE LONG BRACKET, FASCIA MOUNTED | 50230 | SCREW, COACH, HEX HEAD 10MM X 100MM GAL | EA | 2
710198 | OH/SERV/BRACKET/FASCIA/LNG | OH, SERVICE LONG BRACKET, FASCIA MOUNTED | 323398 | BRACKET,ANGLE 3P HOUSE SERVICE + HOOK | EA | 1
710199 | SERV/T/1/POLE | SERVICE, TEE OFF POLE, 1PH | 325631 | EYE BOLT,OPEN M16 X 350MM FIXED WASHER | EA | 1
710199 | SERV/T/1/POLE | SERVICE, TEE OFF POLE, 1PH | 40441 | NUT,HEX M16 THREAD GALANISED STEEL | EA | 1
710199 | SERV/T/1/POLE | SERVICE, TEE OFF POLE, 1PH | 145600 | CLAMP, TENSION (WEDGE) 2X25MM-4X25MM ABC | EA | 1
710200 | SERV/T/3/POLE | SERVICE, TEE OFF POLE, 3PH | 325631 | EYE BOLT,OPEN M16 X 350MM FIXED WASHER | EA | 1
710200 | SERV/T/3/POLE | SERVICE, TEE OFF POLE, 3PH | 40441 | NUT,HEX M16 THREAD GALANISED STEEL | EA | 1
710200 | SERV/T/3/POLE | SERVICE, TEE OFF POLE, 3PH | 145600 | CLAMP, TENSION (WEDGE) 2X25MM-4X25MM ABC | EA | 1
710201 | SERV/T/1/POLE/FUSE | SERVICE, TEE OFF POLE W FUSE, 1PH | 325631 | EYE BOLT,OPEN M16 X 350MM FIXED WASHER | EA | 1
710201 | SERV/T/1/POLE/FUSE | SERVICE, TEE OFF POLE W FUSE, 1PH | 40441 | NUT,HEX M16 THREAD GALANISED STEEL | EA | 1
710201 | SERV/T/1/POLE/FUSE | SERVICE, TEE OFF POLE W FUSE, 1PH | 50250 | SCREW, COACH, HEX HEAD 12MM X 100MM GAL | EA | 2
710201 | SERV/T/1/POLE/FUSE | SERVICE, TEE OFF POLE W FUSE, 1PH | 221760 | FUSEHOLDER,B&C 100A/480V 57X22 FERRULE | EA | 1
710201 | SERV/T/1/POLE/FUSE | SERVICE, TEE OFF POLE W FUSE, 1PH | 323401 | BRACKET,HOUSE SERVICE FUSE 32X8MM M-PH | EA | 1
710201 | SERV/T/1/POLE/FUSE | SERVICE, TEE OFF POLE W FUSE, 1PH | 145600 | CLAMP, TENSION (WEDGE) 2X25MM-4X25MM ABC | EA | 1
710202 | SERV/T/3/POLE/FUSE | SERVICE, TEE OFF POLE W FUSE, 3PH | 221760 | FUSEHOLDER,B&C 100A/480V 57X22 FERRULE | EA | 3
710202 | SERV/T/3/POLE/FUSE | SERVICE, TEE OFF POLE W FUSE, 3PH | 325631 | EYE BOLT,OPEN M16 X 350MM FIXED WASHER | EA | 1
710202 | SERV/T/3/POLE/FUSE | SERVICE, TEE OFF POLE W FUSE, 3PH | 40441 | NUT,HEX M16 THREAD GALANISED STEEL | EA | 1
710202 | SERV/T/3/POLE/FUSE | SERVICE, TEE OFF POLE W FUSE, 3PH | 50250 | SCREW, COACH, HEX HEAD 12MM X 100MM GAL | EA | 2
710202 | SERV/T/3/POLE/FUSE | SERVICE, TEE OFF POLE W FUSE, 3PH | 323401 | BRACKET,HOUSE SERVICE FUSE 32X8MM M-PH | EA | 1
710202 | SERV/T/3/POLE/FUSE | SERVICE, TEE OFF POLE W FUSE, 3PH | 145600 | CLAMP, TENSION (WEDGE) 2X25MM-4X25MM ABC | EA | 1
710203 | SERV/T/1/HOOK | SERVICE, TEE OFF HOOK, 1PH | 145605 | XXCLAMP,TERMINATION LVABC 4CORE 25-35MM2 | EA | 1
710203 | SERV/T/1/HOOK | SERVICE, TEE OFF HOOK, 1PH | 325631 | EYE BOLT,OPEN M16 X 350MM FIXED WASHER | EA | 1
710203 | SERV/T/1/HOOK | SERVICE, TEE OFF HOOK, 1PH | 325740 | NUT, EYE M16 | EA | 1
710203 | SERV/T/1/HOOK | SERVICE, TEE OFF HOOK, 1PH | 40441 | NUT,HEX M16 THREAD GALANISED STEEL | EA | 1
710204 | SERV/T/3/HOOK | SERVICE, TEE OFF HOOK, 3PH | 145605 | XXCLAMP,TERMINATION LVABC 4CORE 25-35MM2 | EA | 1
710204 | SERV/T/3/HOOK | SERVICE, TEE OFF HOOK, 3PH | 325631 | EYE BOLT,OPEN M16 X 350MM FIXED WASHER | EA | 1
710204 | SERV/T/3/HOOK | SERVICE, TEE OFF HOOK, 3PH | 325740 | NUT, EYE M16 | EA | 1
710204 | SERV/T/3/HOOK | SERVICE, TEE OFF HOOK, 3PH | 40441 | NUT,HEX M16 THREAD GALANISED STEEL | EA | 1
710205 | SERV/T/1/HOOK/FUSE | SERVICE, TEE OFF HOOK W FUSE, 1PH | 145605 | XXCLAMP,TERMINATION LVABC 4CORE 25-35MM2 | EA | 1
710205 | SERV/T/1/HOOK/FUSE | SERVICE, TEE OFF HOOK W FUSE, 1PH | 50250 | SCREW, COACH, HEX HEAD 12MM X 100MM GAL | EA | 2
710205 | SERV/T/1/HOOK/FUSE | SERVICE, TEE OFF HOOK W FUSE, 1PH | 221760 | FUSEHOLDER,B&C 100A/480V 57X22 FERRULE | EA | 1
710205 | SERV/T/1/HOOK/FUSE | SERVICE, TEE OFF HOOK W FUSE, 1PH | 323401 | BRACKET,HOUSE SERVICE FUSE 32X8MM M-PH | EA | 1
710205 | SERV/T/1/HOOK/FUSE | SERVICE, TEE OFF HOOK W FUSE, 1PH | 325631 | EYE BOLT,OPEN M16 X 350MM FIXED WASHER | EA | 1
710205 | SERV/T/1/HOOK/FUSE | SERVICE, TEE OFF HOOK W FUSE, 1PH | 325740 | NUT, EYE M16 | EA | 1
710205 | SERV/T/1/HOOK/FUSE | SERVICE, TEE OFF HOOK W FUSE, 1PH | 40441 | NUT,HEX M16 THREAD GALANISED STEEL | EA | 1
710206 | SERV/T/3/HOOK/FUSE | SERVICE, TEE OFF HOOK W FUSE, 3PH | 50250 | SCREW, COACH, HEX HEAD 12MM X 100MM GAL | EA | 2
710206 | SERV/T/3/HOOK/FUSE | SERVICE, TEE OFF HOOK W FUSE, 3PH | 221760 | FUSEHOLDER,B&C 100A/480V 57X22 FERRULE | EA | 3
710206 | SERV/T/3/HOOK/FUSE | SERVICE, TEE OFF HOOK W FUSE, 3PH | 323401 | BRACKET,HOUSE SERVICE FUSE 32X8MM M-PH | EA | 1
710206 | SERV/T/3/HOOK/FUSE | SERVICE, TEE OFF HOOK W FUSE, 3PH | 145600 | CLAMP, TENSION (WEDGE) 2X25MM-4X25MM ABC | EA | 1
710206 | SERV/T/3/HOOK/FUSE | SERVICE, TEE OFF HOOK W FUSE, 3PH | 325631 | EYE BOLT,OPEN M16 X 350MM FIXED WASHER | EA | 1
710206 | SERV/T/3/HOOK/FUSE | SERVICE, TEE OFF HOOK W FUSE, 3PH | 325740 | NUT, EYE M16 | EA | 1
710206 | SERV/T/3/HOOK/FUSE | SERVICE, TEE OFF HOOK W FUSE, 3PH | 40441 | NUT,HEX M16 THREAD GALANISED STEEL | EA | 1
710207 | SERV/T/1/XARM | SERVICE, TEE OFF XARM, 1PH | 325740 | NUT, EYE M16 | EA | 1
710207 | SERV/T/1/XARM | SERVICE, TEE OFF XARM, 1PH | 145600 | CLAMP, TENSION (WEDGE) 2X25MM-4X25MM ABC | EA | 1
710208 | SERV/MS/1/CONDUCTOR | SERVICE, TEE OFF MIDSPAN, 1PH | 148501 | TERMINATION, HELICAL FT 3/2.75 SC/GZ | EA | 2
710208 | SERV/MS/1/CONDUCTOR | SERVICE, TEE OFF MIDSPAN, 1PH | 322056 | CLEVIS,ROD-END BALL 16MM 70KN MIN-FAIL | EA | 1
710208 | SERV/MS/1/CONDUCTOR | SERVICE, TEE OFF MIDSPAN, 1PH | 322386 | CONNECTOR,ROD-END 16MM 70KN MIN-FAIL MCI | EA | 1
710208 | SERV/MS/1/CONDUCTOR | SERVICE, TEE OFF MIDSPAN, 1PH | 325631 | EYE BOLT,OPEN M16 X 350MM FIXED WASHER | EA | 1
710208 | SERV/MS/1/CONDUCTOR | SERVICE, TEE OFF MIDSPAN, 1PH | 40441 | NUT,HEX M16 THREAD GALANISED STEEL | EA | 1
710208 | SERV/MS/1/CONDUCTOR | SERVICE, TEE OFF MIDSPAN, 1PH | 145600 | CLAMP, TENSION (WEDGE) 2X25MM-4X25MM ABC | EA | 2
710209 | SERV/I/1/WOODPOLE | SERVICE, INTERMEDIATE WOOD POLE, 1PH | 325631 | EYE BOLT,OPEN M16 X 350MM FIXED WASHER | EA | 1
710209 | SERV/I/1/WOODPOLE | SERVICE, INTERMEDIATE WOOD POLE, 1PH | 325740 | NUT, EYE M16 | EA | 1
710209 | SERV/I/1/WOODPOLE | SERVICE, INTERMEDIATE WOOD POLE, 1PH | 40441 | NUT,HEX M16 THREAD GALANISED STEEL | EA | 1
710209 | SERV/I/1/WOODPOLE | SERVICE, INTERMEDIATE WOOD POLE, 1PH | 145600 | CLAMP, TENSION (WEDGE) 2X25MM-4X25MM ABC | EA | 1
710210 | SERV/I/3/WOODPOLE | SERVICE, INTERMEDIATE WOOD POLE, 3PH | 325631 | EYE BOLT,OPEN M16 X 350MM FIXED WASHER | EA | 1
710210 | SERV/I/3/WOODPOLE | SERVICE, INTERMEDIATE WOOD POLE, 3PH | 325740 | NUT, EYE M16 | EA | 1
710210 | SERV/I/3/WOODPOLE | SERVICE, INTERMEDIATE WOOD POLE, 3PH | 40441 | NUT,HEX M16 THREAD GALANISED STEEL | EA | 1
710210 | SERV/I/3/WOODPOLE | SERVICE, INTERMEDIATE WOOD POLE, 3PH | 145600 | CLAMP, TENSION (WEDGE) 2X25MM-4X25MM ABC | EA | 1
710211 | SERV/I/1/STEELPOLE | SERVICE, INTERMEDIATE STEEL POLE, 1PH | 40439 | NUT,HEX M10 THREAD GALANISED STEEL | EA | 1
710211 | SERV/I/1/STEELPOLE | SERVICE, INTERMEDIATE STEEL POLE, 1PH | 32196 | BOLT,HEX HEAD M10 X 150MM GAL. C/W NUT | EA | 1
710211 | SERV/I/1/STEELPOLE | SERVICE, INTERMEDIATE STEEL POLE, 1PH | 141299 | LUG,BOLTED TERMINAL M12 X 16MM2 CU | EA | 1
710211 | SERV/I/1/STEELPOLE | SERVICE, INTERMEDIATE STEEL POLE, 1PH | 65615 | WASHER,FLAT ROUND M12 X 28MM GAL | EA | 2
710211 | SERV/I/1/STEELPOLE | SERVICE, INTERMEDIATE STEEL POLE, 1PH | 145619 | CONNECTOR, IPC LVABC TO 10-35MM2 SERVICE | EA | 1
710211 | SERV/I/1/STEELPOLE | SERVICE, INTERMEDIATE STEEL POLE, 1PH | 103217 | CABLE,1CORE X 16MM2 X 7/1.70 X 0.6/1 V75 | M | 1
710211 | SERV/I/1/STEELPOLE | SERVICE, INTERMEDIATE STEEL POLE, 1PH | 145600 | CLAMP, TENSION (WEDGE) 2X25MM-4X25MM ABC | EA | 2
710211 | SERV/I/1/STEELPOLE | SERVICE, INTERMEDIATE STEEL POLE, 1PH | 325629 | BOLT, EYE,M16 X 180MM THREAD LENGTH 60MM | EA | 1
710211 | SERV/I/1/STEELPOLE | SERVICE, INTERMEDIATE STEEL POLE, 1PH | 325740 | NUT, EYE M16 | EA | 1
710211 | SERV/I/1/STEELPOLE | SERVICE, INTERMEDIATE STEEL POLE, 1PH | 65158 | WASHER,FLAT ROUND M16 X 50MM GAL | EA | 2
710211 | SERV/I/1/STEELPOLE | SERVICE, INTERMEDIATE STEEL POLE, 1PH | 40441 | NUT,HEX M16 THREAD GALANISED STEEL | EA | 1
710212 | SERV/I/3/STEELPOLE | SERVICE, INTERMEDIATE STEEL POLE, 3PH | 40439 | NUT,HEX M10 THREAD GALANISED STEEL | EA | 1
710212 | SERV/I/3/STEELPOLE | SERVICE, INTERMEDIATE STEEL POLE, 3PH | 32196 | BOLT,HEX HEAD M10 X 150MM GAL. C/W NUT | EA | 1
710212 | SERV/I/3/STEELPOLE | SERVICE, INTERMEDIATE STEEL POLE, 3PH | 141299 | LUG,BOLTED TERMINAL M12 X 16MM2 CU | EA | 1
710212 | SERV/I/3/STEELPOLE | SERVICE, INTERMEDIATE STEEL POLE, 3PH | 65615 | WASHER,FLAT ROUND M12 X 28MM GAL | EA | 2
710212 | SERV/I/3/STEELPOLE | SERVICE, INTERMEDIATE STEEL POLE, 3PH | 145619 | CONNECTOR, IPC LVABC TO 10-35MM2 SERVICE | EA | 1
710212 | SERV/I/3/STEELPOLE | SERVICE, INTERMEDIATE STEEL POLE, 3PH | 103217 | CABLE,1CORE X 16MM2 X 7/1.70 X 0.6/1 V75 | M | 1
710212 | SERV/I/3/STEELPOLE | SERVICE, INTERMEDIATE STEEL POLE, 3PH | 145600 | CLAMP, TENSION (WEDGE) 2X25MM-4X25MM ABC | EA | 2
710212 | SERV/I/3/STEELPOLE | SERVICE, INTERMEDIATE STEEL POLE, 3PH | 325629 | BOLT, EYE,M16 X 180MM THREAD LENGTH 60MM | EA | 1
710212 | SERV/I/3/STEELPOLE | SERVICE, INTERMEDIATE STEEL POLE, 3PH | 325740 | NUT, EYE M16 | EA | 1
710212 | SERV/I/3/STEELPOLE | SERVICE, INTERMEDIATE STEEL POLE, 3PH | 65158 | WASHER,FLAT ROUND M16 X 50MM GAL | EA | 2
710212 | SERV/I/3/STEELPOLE | SERVICE, INTERMEDIATE STEEL POLE, 3PH | 40441 | NUT,HEX M16 THREAD GALANISED STEEL | EA | 1
710213 | SERV/DE/1/STEELPOLE | SERVICE, DEADEND STEEL POLE, 1PH | 40439 | NUT,HEX M10 THREAD GALANISED STEEL | EA | 1
710213 | SERV/DE/1/STEELPOLE | SERVICE, DEADEND STEEL POLE, 1PH | 32196 | BOLT,HEX HEAD M10 X 150MM GAL. C/W NUT | EA | 1
710213 | SERV/DE/1/STEELPOLE | SERVICE, DEADEND STEEL POLE, 1PH | 141299 | LUG,BOLTED TERMINAL M12 X 16MM2 CU | EA | 1
710213 | SERV/DE/1/STEELPOLE | SERVICE, DEADEND STEEL POLE, 1PH | 65615 | WASHER,FLAT ROUND M12 X 28MM GAL | EA | 2
710213 | SERV/DE/1/STEELPOLE | SERVICE, DEADEND STEEL POLE, 1PH | 145619 | CONNECTOR, IPC LVABC TO 10-35MM2 SERVICE | EA | 1
710213 | SERV/DE/1/STEELPOLE | SERVICE, DEADEND STEEL POLE, 1PH | 103217 | CABLE,1CORE X 16MM2 X 7/1.70 X 0.6/1 V75 | M | 1
710213 | SERV/DE/1/STEELPOLE | SERVICE, DEADEND STEEL POLE, 1PH | 145600 | CLAMP, TENSION (WEDGE) 2X25MM-4X25MM ABC | EA | 1
710213 | SERV/DE/1/STEELPOLE | SERVICE, DEADEND STEEL POLE, 1PH | 325629 | BOLT, EYE,M16 X 180MM THREAD LENGTH 60MM | EA | 1
710213 | SERV/DE/1/STEELPOLE | SERVICE, DEADEND STEEL POLE, 1PH | 65158 | WASHER,FLAT ROUND M16 X 50MM GAL | EA | 2
710213 | SERV/DE/1/STEELPOLE | SERVICE, DEADEND STEEL POLE, 1PH | 40441 | NUT,HEX M16 THREAD GALANISED STEEL | EA | 1
710214 | SERV/DE/3/STEELPOLE | SERVICE, DEADEND STEEL POLE, 3PH | 40439 | NUT,HEX M10 THREAD GALANISED STEEL | EA | 1
710214 | SERV/DE/3/STEELPOLE | SERVICE, DEADEND STEEL POLE, 3PH | 32196 | BOLT,HEX HEAD M10 X 150MM GAL. C/W NUT | EA | 1
710214 | SERV/DE/3/STEELPOLE | SERVICE, DEADEND STEEL POLE, 3PH | 141299 | LUG,BOLTED TERMINAL M12 X 16MM2 CU | EA | 1
710214 | SERV/DE/3/STEELPOLE | SERVICE, DEADEND STEEL POLE, 3PH | 65615 | WASHER,FLAT ROUND M12 X 28MM GAL | EA | 2
710214 | SERV/DE/3/STEELPOLE | SERVICE, DEADEND STEEL POLE, 3PH | 145619 | CONNECTOR, IPC LVABC TO 10-35MM2 SERVICE | EA | 1
710214 | SERV/DE/3/STEELPOLE | SERVICE, DEADEND STEEL POLE, 3PH | 103217 | CABLE,1CORE X 16MM2 X 7/1.70 X 0.6/1 V75 | M | 1
710214 | SERV/DE/3/STEELPOLE | SERVICE, DEADEND STEEL POLE, 3PH | 145600 | CLAMP, TENSION (WEDGE) 2X25MM-4X25MM ABC | EA | 1
710214 | SERV/DE/3/STEELPOLE | SERVICE, DEADEND STEEL POLE, 3PH | 325629 | BOLT, EYE,M16 X 180MM THREAD LENGTH 60MM | EA | 1
710214 | SERV/DE/3/STEELPOLE | SERVICE, DEADEND STEEL POLE, 3PH | 65158 | WASHER,FLAT ROUND M16 X 50MM GAL | EA | 2
710214 | SERV/DE/3/STEELPOLE | SERVICE, DEADEND STEEL POLE, 3PH | 40441 | NUT,HEX M16 THREAD GALANISED STEEL | EA | 1
710215 | SERV/DE/1/STEELPOLE/FUSE | SERVICE, DEADEND STEEL POLE W FUSE, 1PH | 40439 | NUT,HEX M10 THREAD GALANISED STEEL | EA | 1
710215 | SERV/DE/1/STEELPOLE/FUSE | SERVICE, DEADEND STEEL POLE W FUSE, 1PH | 32196 | BOLT,HEX HEAD M10 X 150MM GAL. C/W NUT | EA | 3
710215 | SERV/DE/1/STEELPOLE/FUSE | SERVICE, DEADEND STEEL POLE W FUSE, 1PH | 141299 | LUG,BOLTED TERMINAL M12 X 16MM2 CU | EA | 1
710215 | SERV/DE/1/STEELPOLE/FUSE | SERVICE, DEADEND STEEL POLE W FUSE, 1PH | 65615 | WASHER,FLAT ROUND M12 X 28MM GAL | EA | 4
710215 | SERV/DE/1/STEELPOLE/FUSE | SERVICE, DEADEND STEEL POLE W FUSE, 1PH | 145619 | CONNECTOR, IPC LVABC TO 10-35MM2 SERVICE | EA | 1
710215 | SERV/DE/1/STEELPOLE/FUSE | SERVICE, DEADEND STEEL POLE W FUSE, 1PH | 103217 | CABLE,1CORE X 16MM2 X 7/1.70 X 0.6/1 V75 | M | 1
710215 | SERV/DE/1/STEELPOLE/FUSE | SERVICE, DEADEND STEEL POLE W FUSE, 1PH | 323401 | BRACKET,HOUSE SERVICE FUSE 32X8MM M-PH | EA | 1
710215 | SERV/DE/1/STEELPOLE/FUSE | SERVICE, DEADEND STEEL POLE W FUSE, 1PH | 221760 | FUSEHOLDER,B&C 100A/480V 57X22 FERRULE | EA | 1
710215 | SERV/DE/1/STEELPOLE/FUSE | SERVICE, DEADEND STEEL POLE W FUSE, 1PH | 323744 | BRACKET,CONNECT HOUSE SERVICE SHORT HOOK | EA | 1
710215 | SERV/DE/1/STEELPOLE/FUSE | SERVICE, DEADEND STEEL POLE W FUSE, 1PH | 145600 | CLAMP, TENSION (WEDGE) 2X25MM-4X25MM ABC | EA | 1
710216 | SERV/DE/3/STEELPOLE/FUSE | SERVICE, DEADEND STEEL POLE W FUSE, 3PH | 40439 | NUT,HEX M10 THREAD GALANISED STEEL | EA | 1
710216 | SERV/DE/3/STEELPOLE/FUSE | SERVICE, DEADEND STEEL POLE W FUSE, 3PH | 32196 | BOLT,HEX HEAD M10 X 150MM GAL. C/W NUT | EA | 3
710216 | SERV/DE/3/STEELPOLE/FUSE | SERVICE, DEADEND STEEL POLE W FUSE, 3PH | 141299 | LUG,BOLTED TERMINAL M12 X 16MM2 CU | EA | 1
710216 | SERV/DE/3/STEELPOLE/FUSE | SERVICE, DEADEND STEEL POLE W FUSE, 3PH | 65615 | WASHER,FLAT ROUND M12 X 28MM GAL | EA | 4
710216 | SERV/DE/3/STEELPOLE/FUSE | SERVICE, DEADEND STEEL POLE W FUSE, 3PH | 145619 | CONNECTOR, IPC LVABC TO 10-35MM2 SERVICE | EA | 1
710216 | SERV/DE/3/STEELPOLE/FUSE | SERVICE, DEADEND STEEL POLE W FUSE, 3PH | 103217 | CABLE,1CORE X 16MM2 X 7/1.70 X 0.6/1 V75 | M | 1
710216 | SERV/DE/3/STEELPOLE/FUSE | SERVICE, DEADEND STEEL POLE W FUSE, 3PH | 323401 | BRACKET,HOUSE SERVICE FUSE 32X8MM M-PH | EA | 1
710216 | SERV/DE/3/STEELPOLE/FUSE | SERVICE, DEADEND STEEL POLE W FUSE, 3PH | 221760 | FUSEHOLDER,B&C 100A/480V 57X22 FERRULE | EA | 3
710216 | SERV/DE/3/STEELPOLE/FUSE | SERVICE, DEADEND STEEL POLE W FUSE, 3PH | 323744 | BRACKET,CONNECT HOUSE SERVICE SHORT HOOK | EA | 1
710216 | SERV/DE/3/STEELPOLE/FUSE | SERVICE, DEADEND STEEL POLE W FUSE, 3PH | 145600 | CLAMP, TENSION (WEDGE) 2X25MM-4X25MM ABC | EA | 1
710217 | SERV/DE/1/FASCIA | SERVICE, DEADEND FASCIA, 1PH | 323744 | BRACKET,CONNECT HOUSE SERVICE SHORT HOOK | EA | 1
710217 | SERV/DE/1/FASCIA | SERVICE, DEADEND FASCIA, 1PH | 50230 | SCREW, COACH, HEX HEAD 10MM X 100MM GAL | EA | 2
710217 | SERV/DE/1/FASCIA | SERVICE, DEADEND FASCIA, 1PH | 145600 | CLAMP, TENSION (WEDGE) 2X25MM-4X25MM ABC | EA | 1
710218 | SERV/DE/3/FASCIA | SERVICE, DEADEND FASCIA, 3PH | 323744 | BRACKET,CONNECT HOUSE SERVICE SHORT HOOK | EA | 1
710218 | SERV/DE/3/FASCIA | SERVICE, DEADEND FASCIA, 3PH | 50230 | SCREW, COACH, HEX HEAD 10MM X 100MM GAL | EA | 2
710218 | SERV/DE/3/FASCIA | SERVICE, DEADEND FASCIA, 3PH | 145600 | CLAMP, TENSION (WEDGE) 2X25MM-4X25MM ABC | EA | 1
710219 | SERV/DE/1/HAFASCIA | SERVICE, DEADEND HA FASCIA, 1PH | 50230 | SCREW, COACH, HEX HEAD 10MM X 100MM GAL | EA | 2
710219 | SERV/DE/1/HAFASCIA | SERVICE, DEADEND HA FASCIA, 1PH | 323398 | BRACKET,ANGLE 3P HOUSE SERVICE + HOOK | EA | 1
710219 | SERV/DE/1/HAFASCIA | SERVICE, DEADEND HA FASCIA, 1PH | 145600 | CLAMP, TENSION (WEDGE) 2X25MM-4X25MM ABC | EA | 1
710220 | SERV/DE/3/HAFASCIA | SERVICE, DEADEND HA FASCIA, 3PH | 50230 | SCREW, COACH, HEX HEAD 10MM X 100MM GAL | EA | 2
710220 | SERV/DE/3/HAFASCIA | SERVICE, DEADEND HA FASCIA, 3PH | 323398 | BRACKET,ANGLE 3P HOUSE SERVICE + HOOK | EA | 1
710220 | SERV/DE/3/HAFASCIA | SERVICE, DEADEND HA FASCIA, 3PH | 145600 | CLAMP, TENSION (WEDGE) 2X25MM-4X25MM ABC | EA | 1
710221 | SERV/DE/1/FASCIA/FUSE | SERVICE, DEADEND FASCIA W FUSE, 1PH | 323744 | BRACKET,CONNECT HOUSE SERVICE SHORT HOOK | EA | 1
710221 | SERV/DE/1/FASCIA/FUSE | SERVICE, DEADEND FASCIA W FUSE, 1PH | 50230 | SCREW, COACH, HEX HEAD 10MM X 100MM GAL | EA | 2
710221 | SERV/DE/1/FASCIA/FUSE | SERVICE, DEADEND FASCIA W FUSE, 1PH | 50228 | SCREW, COACH, HEX HEAD 10MM X 75MM GAL | EA | 2
710221 | SERV/DE/1/FASCIA/FUSE | SERVICE, DEADEND FASCIA W FUSE, 1PH | 221760 | FUSEHOLDER,B&C 100A/480V 57X22 FERRULE | EA | 1
710221 | SERV/DE/1/FASCIA/FUSE | SERVICE, DEADEND FASCIA W FUSE, 1PH | 323401 | BRACKET,HOUSE SERVICE FUSE 32X8MM M-PH | EA | 1
710221 | SERV/DE/1/FASCIA/FUSE | SERVICE, DEADEND FASCIA W FUSE, 1PH | 145600 | CLAMP, TENSION (WEDGE) 2X25MM-4X25MM ABC | EA | 1
710222 | SERV/DE/3/FASCIA/FUSE | SERVICE, DEADEND FASCIA W FUSE, 3PH | 323744 | BRACKET,CONNECT HOUSE SERVICE SHORT HOOK | EA | 1
710222 | SERV/DE/3/FASCIA/FUSE | SERVICE, DEADEND FASCIA W FUSE, 3PH | 50230 | SCREW, COACH, HEX HEAD 10MM X 100MM GAL | EA | 2
710222 | SERV/DE/3/FASCIA/FUSE | SERVICE, DEADEND FASCIA W FUSE, 3PH | 221760 | FUSEHOLDER,B&C 100A/480V 57X22 FERRULE | EA | 3
710222 | SERV/DE/3/FASCIA/FUSE | SERVICE, DEADEND FASCIA W FUSE, 3PH | 50228 | SCREW, COACH, HEX HEAD 10MM X 75MM GAL | EA | 2
710222 | SERV/DE/3/FASCIA/FUSE | SERVICE, DEADEND FASCIA W FUSE, 3PH | 323401 | BRACKET,HOUSE SERVICE FUSE 32X8MM M-PH | EA | 1
710222 | SERV/DE/3/FASCIA/FUSE | SERVICE, DEADEND FASCIA W FUSE, 3PH | 145600 | CLAMP, TENSION (WEDGE) 2X25MM-4X25MM ABC | EA | 1
710223 | SERV/DE/1/HAFASCIA/FUSE | SERVICE, DEADEND HA FASCIA W FUSE, 1PH | 50230 | SCREW, COACH, HEX HEAD 10MM X 100MM GAL | EA | 2
710223 | SERV/DE/1/HAFASCIA/FUSE | SERVICE, DEADEND HA FASCIA W FUSE, 1PH | 323398 | BRACKET,ANGLE 3P HOUSE SERVICE + HOOK | EA | 1
710223 | SERV/DE/1/HAFASCIA/FUSE | SERVICE, DEADEND HA FASCIA W FUSE, 1PH | 145600 | CLAMP, TENSION (WEDGE) 2X25MM-4X25MM ABC | EA | 1
710223 | SERV/DE/1/HAFASCIA/FUSE | SERVICE, DEADEND HA FASCIA W FUSE, 1PH | 221760 | FUSEHOLDER,B&C 100A/480V 57X22 FERRULE | EA | 1
710224 | SERV/DE/3/HAFASCIA/FUSE | SERVICE, DEADEND HA FASCIA W FUSE, 3PH | 50230 | SCREW, COACH, HEX HEAD 10MM X 100MM GAL | EA | 2
710224 | SERV/DE/3/HAFASCIA/FUSE | SERVICE, DEADEND HA FASCIA W FUSE, 3PH | 323398 | BRACKET,ANGLE 3P HOUSE SERVICE + HOOK | EA | 1
710224 | SERV/DE/3/HAFASCIA/FUSE | SERVICE, DEADEND HA FASCIA W FUSE, 3PH | 221760 | FUSEHOLDER,B&C 100A/480V 57X22 FERRULE | EA | 3
710224 | SERV/DE/3/HAFASCIA/FUSE | SERVICE, DEADEND HA FASCIA W FUSE, 3PH | 145600 | CLAMP, TENSION (WEDGE) 2X25MM-4X25MM ABC | EA | 1
710225 | SERV/DE/1/FASCIA/OLDCU/FUSE | SERVICE, DEADEND FACIA OLDCU W FUSE, 1PH | 145654 | CONNECTOR, IPC LVABC 10-35MM2 | EA | 1
710225 | SERV/DE/1/FASCIA/OLDCU/FUSE | SERVICE, DEADEND FACIA OLDCU W FUSE, 1PH | 323744 | BRACKET,CONNECT HOUSE SERVICE SHORT HOOK | EA | 1
710225 | SERV/DE/1/FASCIA/OLDCU/FUSE | SERVICE, DEADEND FACIA OLDCU W FUSE, 1PH | 50230 | SCREW, COACH, HEX HEAD 10MM X 100MM GAL | EA | 2
710225 | SERV/DE/1/FASCIA/OLDCU/FUSE | SERVICE, DEADEND FACIA OLDCU W FUSE, 1PH | 145600 | CLAMP, TENSION (WEDGE) 2X25MM-4X25MM ABC | EA | 1
710226 | SERV/DE/3/FASCIA/OLDCU/FUSE | SERVICE, DEADEND FACIA OLDCU W FUSE, 3PH | 145654 | CONNECTOR, IPC LVABC 10-35MM2 | EA | 1
710226 | SERV/DE/3/FASCIA/OLDCU/FUSE | SERVICE, DEADEND FACIA OLDCU W FUSE, 3PH | 323744 | BRACKET,CONNECT HOUSE SERVICE SHORT HOOK | EA | 1
710226 | SERV/DE/3/FASCIA/OLDCU/FUSE | SERVICE, DEADEND FACIA OLDCU W FUSE, 3PH | 50230 | SCREW, COACH, HEX HEAD 10MM X 100MM GAL | EA | 2
710226 | SERV/DE/3/FASCIA/OLDCU/FUSE | SERVICE, DEADEND FACIA OLDCU W FUSE, 3PH | 145600 | CLAMP, TENSION (WEDGE) 2X25MM-4X25MM ABC | EA | 1
710227 | SERV/DE/1/BRACKET | SERVICE, DEADEND BRACKET, 1PH | 145600 | CLAMP, TENSION (WEDGE) 2X25MM-4X25MM ABC | EA | 1
710228 | SERV/DE/3/BRACKET | SERVICE, DEADEND BRACKET, 3PH | 145600 | CLAMP, TENSION (WEDGE) 2X25MM-4X25MM ABC | EA | 1
710229 | SERV/DE/1/BRACKET/FUSE | SERVICE, DEADEND BRACKET W FUSE, 1PH | 32178 | BOLT,HEX HEAD M10 X 30MM GAL. C/W NUT | EA | 4
710229 | SERV/DE/1/BRACKET/FUSE | SERVICE, DEADEND BRACKET W FUSE, 1PH | 323401 | BRACKET,HOUSE SERVICE FUSE 32X8MM M-PH | EA | 1
710229 | SERV/DE/1/BRACKET/FUSE | SERVICE, DEADEND BRACKET W FUSE, 1PH | 221760 | FUSEHOLDER,B&C 100A/480V 57X22 FERRULE | EA | 1
710229 | SERV/DE/1/BRACKET/FUSE | SERVICE, DEADEND BRACKET W FUSE, 1PH | 323403 | BRACKET,HOUSE SERVICE FUSE 65X6MM 1-M-PH | EA | 1
710229 | SERV/DE/1/BRACKET/FUSE | SERVICE, DEADEND BRACKET W FUSE, 1PH | 145600 | CLAMP, TENSION (WEDGE) 2X25MM-4X25MM ABC | EA | 1
710230 | SERV/DE/3/BRACKET/FUSE | SERVICE, DEADEND BRACKET W FUSE, 3PH | 32178 | BOLT,HEX HEAD M10 X 30MM GAL. C/W NUT | EA | 4
710230 | SERV/DE/3/BRACKET/FUSE | SERVICE, DEADEND BRACKET W FUSE, 3PH | 323401 | BRACKET,HOUSE SERVICE FUSE 32X8MM M-PH | EA | 1
710230 | SERV/DE/3/BRACKET/FUSE | SERVICE, DEADEND BRACKET W FUSE, 3PH | 221760 | FUSEHOLDER,B&C 100A/480V 57X22 FERRULE | EA | 3
710230 | SERV/DE/3/BRACKET/FUSE | SERVICE, DEADEND BRACKET W FUSE, 3PH | 323403 | BRACKET,HOUSE SERVICE FUSE 65X6MM 1-M-PH | EA | 1
710230 | SERV/DE/3/BRACKET/FUSE | SERVICE, DEADEND BRACKET W FUSE, 3PH | 145600 | CLAMP, TENSION (WEDGE) 2X25MM-4X25MM ABC | EA | 1
710231 | OH/TX/MOUNTING/25-63 | OH, TRANSFORMER MOUNTING, 25-63KVA | 40442 | NUT,HEX M20 THREAD GALVANISED STEEL | EA | 2
710231 | OH/TX/MOUNTING/25-63 | OH, TRANSFORMER MOUNTING, 25-63KVA | 32342 | BOLT,HEX HEAD M20 X 450MM GAL. C/W NUT | EA | 2
710231 | OH/TX/MOUNTING/25-63 | OH, TRANSFORMER MOUNTING, 25-63KVA | 66809 | WASHER, CURVED SQUARE M20 100MM | EA | 2
710232 | OH/TX/MOUNTING/100-500 | OH, TRANSFORMER MOUNTING, 100-500KVA | 40442 | NUT,HEX M20 THREAD GALVANISED STEEL | EA | 2
710232 | OH/TX/MOUNTING/100-500 | OH, TRANSFORMER MOUNTING, 100-500KVA | 66809 | WASHER, CURVED SQUARE M20 100MM | EA | 2
710232 | OH/TX/MOUNTING/100-500 | OH, TRANSFORMER MOUNTING, 100-500KVA | 32342 | BOLT,HEX HEAD M20 X 450MM GAL. C/W NUT | EA | 2
710232 | OH/TX/MOUNTING/100-500 | OH, TRANSFORMER MOUNTING, 100-500KVA | 323307 | PLATE,GAIN BLOCK, 125MM CROSS ARM | EA | 2
710233 | OH/TX/BRACKET/315-500 | OH, TRANSFORMER BRACKET, 315-500KVA | 323449 | BRACKET,MOUNTING 100-300KVA TRANSFORMERS | EA | 2
710233 | OH/TX/BRACKET/315-500 | OH, TRANSFORMER BRACKET, 315-500KVA | 32342 | BOLT,HEX HEAD M20 X 450MM GAL. C/W NUT | EA | 2
710233 | OH/TX/BRACKET/315-500 | OH, TRANSFORMER BRACKET, 315-500KVA | 40442 | NUT,HEX M20 THREAD GALVANISED STEEL | EA | 2
710234 | OH/TX/HVLEAD | OH, TRANSFORMER HV LEAD | 103217 | CABLE,1CORE X 16MM2 X 7/1.70 X 0.6/1 V75 | M | 4
710234 | OH/TX/HVLEAD | OH, TRANSFORMER HV LEAD | 141231 | LUG, CRIMP TERMINAL M12 X 16MM2 COPPER | EA | 1
710234 | OH/TX/HVLEAD | OH, TRANSFORMER HV LEAD | 146811 | CLAMP, LIVE LINE 2 BOLT STIRRUP | EA | 1
710234 | OH/TX/HVLEAD | OH, TRANSFORMER HV LEAD | 146809 | CLAMP, LIVE LINE 4-15MM TAP | EA | 1
710235 | OH/TX/LVLEAD/95/2C | OH, TRANSFORMER LV LEAD, 95MM, 2 CORE | 145653 | LUG, COMPRESSION INSULATED M13 95MM2 | EA | 2
710235 | OH/TX/LVLEAD/95/2C | OH, TRANSFORMER LV LEAD, 95MM, 2 CORE | 103003 | CABLE,2CORE X 95MM2X 19/2.63X 0.6/1 XLPE | M | 3
710236 | OH/TX/LVLEAD/95/4C | OH, TRANSFORMER LV LEAD, 95MM, 4 CORE | 145653 | LUG, COMPRESSION INSULATED M13 95MM2 | EA | 4
710236 | OH/TX/LVLEAD/95/4C | OH, TRANSFORMER LV LEAD, 95MM, 4 CORE | 103001 | CABLE,4CORE X 95MM2X 19/2.63X 0.6/1 XLPE | M | 3
710237 | OH/TX/LVLEAD/150 | OH, TRANSFORMER LV LEAD, 150MM, 4 CORE | 94195 | WIRE,BLDNG 150MM2 X 37/2.25 XLPE BLACK | M | 6
710237 | OH/TX/LVLEAD/150 | OH, TRANSFORMER LV LEAD, 150MM, 4 CORE | 141372 | LUG,CRIMP TERMINAL M12 X 150MM2 COPPER | EA | 7
710238 | 11/TX/1/25/1CCT | 11KV, TRANSFORMER, 25KVA, 1PH, 1CCT | 40442 | NUT,HEX M20 THREAD GALVANISED STEEL | EA | 2
710238 | 11/TX/1/25/1CCT | 11KV, TRANSFORMER, 25KVA, 1PH, 1CCT | 32342 | BOLT,HEX HEAD M20 X 450MM GAL. C/W NUT | EA | 2
710238 | 11/TX/1/25/1CCT | 11KV, TRANSFORMER, 25KVA, 1PH, 1CCT | 66809 | WASHER, CURVED SQUARE M20 100MM | EA | 2
710238 | 11/TX/1/25/1CCT | 11KV, TRANSFORMER, 25KVA, 1PH, 1CCT | 103217 | CABLE,1CORE X 16MM2 X 7/1.70 X 0.6/1 V75 | M | 8
710238 | 11/TX/1/25/1CCT | 11KV, TRANSFORMER, 25KVA, 1PH, 1CCT | 141231 | LUG, CRIMP TERMINAL M12 X 16MM2 COPPER | EA | 2
710238 | 11/TX/1/25/1CCT | 11KV, TRANSFORMER, 25KVA, 1PH, 1CCT | 146811 | CLAMP, LIVE LINE 2 BOLT STIRRUP | EA | 2
710238 | 11/TX/1/25/1CCT | 11KV, TRANSFORMER, 25KVA, 1PH, 1CCT | 146809 | CLAMP, LIVE LINE 4-15MM TAP | EA | 2
710238 | 11/TX/1/25/1CCT | 11KV, TRANSFORMER, 25KVA, 1PH, 1CCT | 145653 | LUG, COMPRESSION INSULATED M13 95MM2 | EA | 2
710238 | 11/TX/1/25/1CCT | 11KV, TRANSFORMER, 25KVA, 1PH, 1CCT | 103003 | CABLE,2CORE X 95MM2X 19/2.63X 0.6/1 XLPE | M | 3
710238 | 11/TX/1/25/1CCT | 11KV, TRANSFORMER, 25KVA, 1PH, 1CCT | 420914 | T/FORMER,11KV/500-250V 25KVA X 1P MEPS | EA | 1
710238 | 11/TX/1/25/1CCT | 11KV, TRANSFORMER, 25KVA, 1PH, 1CCT | 50250 | SCREW, COACH, HEX HEAD 12MM X 100MM GAL | EA | 1
710238 | 11/TX/1/25/1CCT | 11KV, TRANSFORMER, 25KVA, 1PH, 1CCT | 236247 | SWITCH,ISOLATING POLE FUSE 6-95MM2 SZ-00 | EA | 1
710238 | 11/TX/1/25/1CCT | 11KV, TRANSFORMER, 25KVA, 1PH, 1CCT | 323401 | BRACKET,HOUSE SERVICE FUSE 32X8MM M-PH | EA | 1
710238 | 11/TX/1/25/1CCT | 11KV, TRANSFORMER, 25KVA, 1PH, 1CCT | 50228 | SCREW, COACH, HEX HEAD 10MM X 75MM GAL | EA | 1
710239 | 11/TX/1/50/1CCT | 11KV, TRANSFORMER, 50KVA, 1PH, 1CCT | 40442 | NUT,HEX M20 THREAD GALVANISED STEEL | EA | 2
710239 | 11/TX/1/50/1CCT | 11KV, TRANSFORMER, 50KVA, 1PH, 1CCT | 32342 | BOLT,HEX HEAD M20 X 450MM GAL. C/W NUT | EA | 2
710239 | 11/TX/1/50/1CCT | 11KV, TRANSFORMER, 50KVA, 1PH, 1CCT | 66809 | WASHER, CURVED SQUARE M20 100MM | EA | 2
710239 | 11/TX/1/50/1CCT | 11KV, TRANSFORMER, 50KVA, 1PH, 1CCT | 103217 | CABLE,1CORE X 16MM2 X 7/1.70 X 0.6/1 V75 | M | 8
710239 | 11/TX/1/50/1CCT | 11KV, TRANSFORMER, 50KVA, 1PH, 1CCT | 141231 | LUG, CRIMP TERMINAL M12 X 16MM2 COPPER | EA | 2
710239 | 11/TX/1/50/1CCT | 11KV, TRANSFORMER, 50KVA, 1PH, 1CCT | 146811 | CLAMP, LIVE LINE 2 BOLT STIRRUP | EA | 2
710239 | 11/TX/1/50/1CCT | 11KV, TRANSFORMER, 50KVA, 1PH, 1CCT | 146809 | CLAMP, LIVE LINE 4-15MM TAP | EA | 2
710239 | 11/TX/1/50/1CCT | 11KV, TRANSFORMER, 50KVA, 1PH, 1CCT | 145653 | LUG, COMPRESSION INSULATED M13 95MM2 | EA | 6
710239 | 11/TX/1/50/1CCT | 11KV, TRANSFORMER, 50KVA, 1PH, 1CCT | 103003 | CABLE,2CORE X 95MM2X 19/2.63X 0.6/1 XLPE | M | 6
710239 | 11/TX/1/50/1CCT | 11KV, TRANSFORMER, 50KVA, 1PH, 1CCT | 236310 | FUSE HOLDER, LV, NGK, 630A 1-PH | EA | 1
710239 | 11/TX/1/50/1CCT | 11KV, TRANSFORMER, 50KVA, 1PH, 1CCT | 236311 | BRACKET, 630A NGK FUSE HOLDER | EA | 1
710239 | 11/TX/1/50/1CCT | 11KV, TRANSFORMER, 50KVA, 1PH, 1CCT | 32292 | BOLT,HEX HEAD M16 X 450MM GAL. C/W NUT | EA | 2
710239 | 11/TX/1/50/1CCT | 11KV, TRANSFORMER, 50KVA, 1PH, 1CCT | 421111 | T/FORMER,11KV/500-250V 50KVA X 1P MEPS | EA | 1
710239 | 11/TX/1/50/1CCT | 11KV, TRANSFORMER, 50KVA, 1PH, 1CCT | 66808 | WASHER,CURVED SQUARE M16 100MM | EA | 2
710239 | 11/TX/1/50/1CCT | 11KV, TRANSFORMER, 50KVA, 1PH, 1CCT | 40441 | NUT,HEX M16 THREAD GALANISED STEEL | EA | 2
710240 | 22/TX/1/25/1CCT | 22KV, TRANSFORMER, 25KVA, 1PH, 1CCT | 40442 | NUT,HEX M20 THREAD GALVANISED STEEL | EA | 2
710240 | 22/TX/1/25/1CCT | 22KV, TRANSFORMER, 25KVA, 1PH, 1CCT | 32342 | BOLT,HEX HEAD M20 X 450MM GAL. C/W NUT | EA | 2
710240 | 22/TX/1/25/1CCT | 22KV, TRANSFORMER, 25KVA, 1PH, 1CCT | 66809 | WASHER, CURVED SQUARE M20 100MM | EA | 2
710240 | 22/TX/1/25/1CCT | 22KV, TRANSFORMER, 25KVA, 1PH, 1CCT | 103217 | CABLE,1CORE X 16MM2 X 7/1.70 X 0.6/1 V75 | M | 8
710240 | 22/TX/1/25/1CCT | 22KV, TRANSFORMER, 25KVA, 1PH, 1CCT | 141231 | LUG, CRIMP TERMINAL M12 X 16MM2 COPPER | EA | 2
710240 | 22/TX/1/25/1CCT | 22KV, TRANSFORMER, 25KVA, 1PH, 1CCT | 146811 | CLAMP, LIVE LINE 2 BOLT STIRRUP | EA | 2
710240 | 22/TX/1/25/1CCT | 22KV, TRANSFORMER, 25KVA, 1PH, 1CCT | 146809 | CLAMP, LIVE LINE 4-15MM TAP | EA | 2
710240 | 22/TX/1/25/1CCT | 22KV, TRANSFORMER, 25KVA, 1PH, 1CCT | 145653 | LUG, COMPRESSION INSULATED M13 95MM2 | EA | 2
710240 | 22/TX/1/25/1CCT | 22KV, TRANSFORMER, 25KVA, 1PH, 1CCT | 103003 | CABLE,2CORE X 95MM2X 19/2.63X 0.6/1 XLPE | M | 3
710240 | 22/TX/1/25/1CCT | 22KV, TRANSFORMER, 25KVA, 1PH, 1CCT | 423513 | T/FORMER,22KV/500-250V 25KVA X 1P MEPS | EA | 1
710240 | 22/TX/1/25/1CCT | 22KV, TRANSFORMER, 25KVA, 1PH, 1CCT | 50250 | SCREW, COACH, HEX HEAD 12MM X 100MM GAL | EA | 1
710240 | 22/TX/1/25/1CCT | 22KV, TRANSFORMER, 25KVA, 1PH, 1CCT | 236247 | SWITCH,ISOLATING POLE FUSE 6-95MM2 SZ-00 | EA | 1
710240 | 22/TX/1/25/1CCT | 22KV, TRANSFORMER, 25KVA, 1PH, 1CCT | 323401 | BRACKET,HOUSE SERVICE FUSE 32X8MM M-PH | EA | 1
710240 | 22/TX/1/25/1CCT | 22KV, TRANSFORMER, 25KVA, 1PH, 1CCT | 50228 | SCREW, COACH, HEX HEAD 10MM X 75MM GAL | EA | 1
710241 | 22/TX/1/50/1CCT | 22KV, TRANSFORMER, 50KVA, 1PH, 1CCT | 40442 | NUT,HEX M20 THREAD GALVANISED STEEL | EA | 2
710241 | 22/TX/1/50/1CCT | 22KV, TRANSFORMER, 50KVA, 1PH, 1CCT | 32342 | BOLT,HEX HEAD M20 X 450MM GAL. C/W NUT | EA | 2
710241 | 22/TX/1/50/1CCT | 22KV, TRANSFORMER, 50KVA, 1PH, 1CCT | 66809 | WASHER, CURVED SQUARE M20 100MM | EA | 2
710241 | 22/TX/1/50/1CCT | 22KV, TRANSFORMER, 50KVA, 1PH, 1CCT | 103217 | CABLE,1CORE X 16MM2 X 7/1.70 X 0.6/1 V75 | M | 8
710241 | 22/TX/1/50/1CCT | 22KV, TRANSFORMER, 50KVA, 1PH, 1CCT | 141231 | LUG, CRIMP TERMINAL M12 X 16MM2 COPPER | EA | 2
710241 | 22/TX/1/50/1CCT | 22KV, TRANSFORMER, 50KVA, 1PH, 1CCT | 146811 | CLAMP, LIVE LINE 2 BOLT STIRRUP | EA | 2
710241 | 22/TX/1/50/1CCT | 22KV, TRANSFORMER, 50KVA, 1PH, 1CCT | 146809 | CLAMP, LIVE LINE 4-15MM TAP | EA | 2
710241 | 22/TX/1/50/1CCT | 22KV, TRANSFORMER, 50KVA, 1PH, 1CCT | 145653 | LUG, COMPRESSION INSULATED M13 95MM2 | EA | 6
710241 | 22/TX/1/50/1CCT | 22KV, TRANSFORMER, 50KVA, 1PH, 1CCT | 103003 | CABLE,2CORE X 95MM2X 19/2.63X 0.6/1 XLPE | M | 6
710241 | 22/TX/1/50/1CCT | 22KV, TRANSFORMER, 50KVA, 1PH, 1CCT | 236310 | FUSE HOLDER, LV, NGK, 630A 1-PH | EA | 1
710241 | 22/TX/1/50/1CCT | 22KV, TRANSFORMER, 50KVA, 1PH, 1CCT | 236311 | BRACKET, 630A NGK FUSE HOLDER | EA | 1
710241 | 22/TX/1/50/1CCT | 22KV, TRANSFORMER, 50KVA, 1PH, 1CCT | 32292 | BOLT,HEX HEAD M16 X 450MM GAL. C/W NUT | EA | 2
710241 | 22/TX/1/50/1CCT | 22KV, TRANSFORMER, 50KVA, 1PH, 1CCT | 423605 | T/FORMER,22KV/500-250V 50KVA X 1P MEPS | EA | 1
710241 | 22/TX/1/50/1CCT | 22KV, TRANSFORMER, 50KVA, 1PH, 1CCT | 66808 | WASHER,CURVED SQUARE M16 100MM | EA | 2
710241 | 22/TX/1/50/1CCT | 22KV, TRANSFORMER, 50KVA, 1PH, 1CCT | 40441 | NUT,HEX M16 THREAD GALANISED STEEL | EA | 2
710242 | 11/TX/3/25/1CCT | 11KV, TRANSFORMER, 25KVA, 3PH, 1CCT | 40442 | NUT,HEX M20 THREAD GALVANISED STEEL | EA | 2
710242 | 11/TX/3/25/1CCT | 11KV, TRANSFORMER, 25KVA, 3PH, 1CCT | 32342 | BOLT,HEX HEAD M20 X 450MM GAL. C/W NUT | EA | 2
710242 | 11/TX/3/25/1CCT | 11KV, TRANSFORMER, 25KVA, 3PH, 1CCT | 66809 | WASHER, CURVED SQUARE M20 100MM | EA | 2
710242 | 11/TX/3/25/1CCT | 11KV, TRANSFORMER, 25KVA, 3PH, 1CCT | 103217 | CABLE,1CORE X 16MM2 X 7/1.70 X 0.6/1 V75 | M | 12
710242 | 11/TX/3/25/1CCT | 11KV, TRANSFORMER, 25KVA, 3PH, 1CCT | 141231 | LUG, CRIMP TERMINAL M12 X 16MM2 COPPER | EA | 3
710242 | 11/TX/3/25/1CCT | 11KV, TRANSFORMER, 25KVA, 3PH, 1CCT | 146811 | CLAMP, LIVE LINE 2 BOLT STIRRUP | EA | 3
710242 | 11/TX/3/25/1CCT | 11KV, TRANSFORMER, 25KVA, 3PH, 1CCT | 146809 | CLAMP, LIVE LINE 4-15MM TAP | EA | 3
710242 | 11/TX/3/25/1CCT | 11KV, TRANSFORMER, 25KVA, 3PH, 1CCT | 145653 | LUG, COMPRESSION INSULATED M13 95MM2 | EA | 4
710242 | 11/TX/3/25/1CCT | 11KV, TRANSFORMER, 25KVA, 3PH, 1CCT | 103001 | CABLE,4CORE X 95MM2X 19/2.63X 0.6/1 XLPE | M | 3
710242 | 11/TX/3/25/1CCT | 11KV, TRANSFORMER, 25KVA, 3PH, 1CCT | 236247 | SWITCH,ISOLATING POLE FUSE 6-95MM2 SZ-00 | EA | 3
710242 | 11/TX/3/25/1CCT | 11KV, TRANSFORMER, 25KVA, 3PH, 1CCT | 32212 | BOLT,HEX HEAD M12 X 50MM GAL. C/W NUT | EA | 4
710242 | 11/TX/3/25/1CCT | 11KV, TRANSFORMER, 25KVA, 3PH, 1CCT | 40440 | NUT,HEX M12 THREAD GALANISED STEEL | EA | 1
710242 | 11/TX/3/25/1CCT | 11KV, TRANSFORMER, 25KVA, 3PH, 1CCT | 421414 | T/FORMER,11KV/500-250V 25KVA X 3P MEPS | EA | 1
710242 | 11/TX/3/25/1CCT | 11KV, TRANSFORMER, 25KVA, 3PH, 1CCT | 50250 | SCREW, COACH, HEX HEAD 12MM X 100MM GAL | EA | 1
710242 | 11/TX/3/25/1CCT | 11KV, TRANSFORMER, 25KVA, 3PH, 1CCT | 323401 | BRACKET,HOUSE SERVICE FUSE 32X8MM M-PH | EA | 1
710242 | 11/TX/3/25/1CCT | 11KV, TRANSFORMER, 25KVA, 3PH, 1CCT | 50228 | SCREW, COACH, HEX HEAD 10MM X 75MM GAL | EA | 1
710243 | 11/TX/3/63/1CCT | 11KV, TRANSFORMER, 63KVA, 3PH, 1CCT | 40442 | NUT,HEX M20 THREAD GALVANISED STEEL | EA | 2
710243 | 11/TX/3/63/1CCT | 11KV, TRANSFORMER, 63KVA, 3PH, 1CCT | 32342 | BOLT,HEX HEAD M20 X 450MM GAL. C/W NUT | EA | 2
710243 | 11/TX/3/63/1CCT | 11KV, TRANSFORMER, 63KVA, 3PH, 1CCT | 66809 | WASHER, CURVED SQUARE M20 100MM | EA | 2
710243 | 11/TX/3/63/1CCT | 11KV, TRANSFORMER, 63KVA, 3PH, 1CCT | 103217 | CABLE,1CORE X 16MM2 X 7/1.70 X 0.6/1 V75 | M | 12
710243 | 11/TX/3/63/1CCT | 11KV, TRANSFORMER, 63KVA, 3PH, 1CCT | 141231 | LUG, CRIMP TERMINAL M12 X 16MM2 COPPER | EA | 3
710243 | 11/TX/3/63/1CCT | 11KV, TRANSFORMER, 63KVA, 3PH, 1CCT | 146811 | CLAMP, LIVE LINE 2 BOLT STIRRUP | EA | 3
710243 | 11/TX/3/63/1CCT | 11KV, TRANSFORMER, 63KVA, 3PH, 1CCT | 146809 | CLAMP, LIVE LINE 4-15MM TAP | EA | 3
710243 | 11/TX/3/63/1CCT | 11KV, TRANSFORMER, 63KVA, 3PH, 1CCT | 145653 | LUG, COMPRESSION INSULATED M13 95MM2 | EA | 4
710243 | 11/TX/3/63/1CCT | 11KV, TRANSFORMER, 63KVA, 3PH, 1CCT | 103001 | CABLE,4CORE X 95MM2X 19/2.63X 0.6/1 XLPE | M | 3
710243 | 11/TX/3/63/1CCT | 11KV, TRANSFORMER, 63KVA, 3PH, 1CCT | 236247 | SWITCH,ISOLATING POLE FUSE 6-95MM2 SZ-00 | EA | 3
710243 | 11/TX/3/63/1CCT | 11KV, TRANSFORMER, 63KVA, 3PH, 1CCT | 32212 | BOLT,HEX HEAD M12 X 50MM GAL. C/W NUT | EA | 4
710243 | 11/TX/3/63/1CCT | 11KV, TRANSFORMER, 63KVA, 3PH, 1CCT | 40440 | NUT,HEX M12 THREAD GALANISED STEEL | EA | 1
710243 | 11/TX/3/63/1CCT | 11KV, TRANSFORMER, 63KVA, 3PH, 1CCT | 421609 | T/FORMER,11KV/500-250V 63KVA X 3P MEPS | EA | 1
710243 | 11/TX/3/63/1CCT | 11KV, TRANSFORMER, 63KVA, 3PH, 1CCT | 50250 | SCREW, COACH, HEX HEAD 12MM X 100MM GAL | EA | 1
710243 | 11/TX/3/63/1CCT | 11KV, TRANSFORMER, 63KVA, 3PH, 1CCT | 323401 | BRACKET,HOUSE SERVICE FUSE 32X8MM M-PH | EA | 1
710243 | 11/TX/3/63/1CCT | 11KV, TRANSFORMER, 63KVA, 3PH, 1CCT | 50228 | SCREW, COACH, HEX HEAD 10MM X 75MM GAL | EA | 1
710244 | 11/TX/3/100/1CCT | 11KV, TRANSFORMER, 100KVA, 3PH, 1CCT | 40442 | NUT,HEX M20 THREAD GALVANISED STEEL | EA | 2
710244 | 11/TX/3/100/1CCT | 11KV, TRANSFORMER, 100KVA, 3PH, 1CCT | 66809 | WASHER, CURVED SQUARE M20 100MM | EA | 2
710244 | 11/TX/3/100/1CCT | 11KV, TRANSFORMER, 100KVA, 3PH, 1CCT | 32342 | BOLT,HEX HEAD M20 X 450MM GAL. C/W NUT | EA | 2
710244 | 11/TX/3/100/1CCT | 11KV, TRANSFORMER, 100KVA, 3PH, 1CCT | 323307 | PLATE,GAIN BLOCK, 125MM CROSS ARM | EA | 2
710244 | 11/TX/3/100/1CCT | 11KV, TRANSFORMER, 100KVA, 3PH, 1CCT | 103217 | CABLE,1CORE X 16MM2 X 7/1.70 X 0.6/1 V75 | M | 12
710244 | 11/TX/3/100/1CCT | 11KV, TRANSFORMER, 100KVA, 3PH, 1CCT | 141231 | LUG, CRIMP TERMINAL M12 X 16MM2 COPPER | EA | 3
710244 | 11/TX/3/100/1CCT | 11KV, TRANSFORMER, 100KVA, 3PH, 1CCT | 146811 | CLAMP, LIVE LINE 2 BOLT STIRRUP | EA | 3
710244 | 11/TX/3/100/1CCT | 11KV, TRANSFORMER, 100KVA, 3PH, 1CCT | 146809 | CLAMP, LIVE LINE 4-15MM TAP | EA | 3
710244 | 11/TX/3/100/1CCT | 11KV, TRANSFORMER, 100KVA, 3PH, 1CCT | 145653 | LUG, COMPRESSION INSULATED M13 95MM2 | EA | 7
710244 | 11/TX/3/100/1CCT | 11KV, TRANSFORMER, 100KVA, 3PH, 1CCT | 103001 | CABLE,4CORE X 95MM2X 19/2.63X 0.6/1 XLPE | M | 3
710244 | 11/TX/3/100/1CCT | 11KV, TRANSFORMER, 100KVA, 3PH, 1CCT | 32292 | BOLT,HEX HEAD M16 X 450MM GAL. C/W NUT | EA | 2
710244 | 11/TX/3/100/1CCT | 11KV, TRANSFORMER, 100KVA, 3PH, 1CCT | 66808 | WASHER,CURVED SQUARE M16 100MM | EA | 2
710244 | 11/TX/3/100/1CCT | 11KV, TRANSFORMER, 100KVA, 3PH, 1CCT | 236321 | SWITCHING GROUP, LV 630A 3X1P POLE MOUNT | EA | 1
710244 | 11/TX/3/100/1CCT | 11KV, TRANSFORMER, 100KVA, 3PH, 1CCT | 40441 | NUT,HEX M16 THREAD GALANISED STEEL | EA | 2
710244 | 11/TX/3/100/1CCT | 11KV, TRANSFORMER, 100KVA, 3PH, 1CCT | 32212 | BOLT,HEX HEAD M12 X 50MM GAL. C/W NUT | EA | 4
710244 | 11/TX/3/100/1CCT | 11KV, TRANSFORMER, 100KVA, 3PH, 1CCT | 40440 | NUT,HEX M12 THREAD GALANISED STEEL | EA | 1
710244 | 11/TX/3/100/1CCT | 11KV, TRANSFORMER, 100KVA, 3PH, 1CCT | 421710 | T/FORMER,11KV/433-250V 100KVA X 3P MEPS | EA | 1
710245 | 11/TX/3/200/1CCT | 11KV, TRANSFORMER, 200KVA, 3PH, 1CCT | 40442 | NUT,HEX M20 THREAD GALVANISED STEEL | EA | 2
710245 | 11/TX/3/200/1CCT | 11KV, TRANSFORMER, 200KVA, 3PH, 1CCT | 66809 | WASHER, CURVED SQUARE M20 100MM | EA | 2
710245 | 11/TX/3/200/1CCT | 11KV, TRANSFORMER, 200KVA, 3PH, 1CCT | 32342 | BOLT,HEX HEAD M20 X 450MM GAL. C/W NUT | EA | 2
710245 | 11/TX/3/200/1CCT | 11KV, TRANSFORMER, 200KVA, 3PH, 1CCT | 323307 | PLATE,GAIN BLOCK, 125MM CROSS ARM | EA | 2
710245 | 11/TX/3/200/1CCT | 11KV, TRANSFORMER, 200KVA, 3PH, 1CCT | 103217 | CABLE,1CORE X 16MM2 X 7/1.70 X 0.6/1 V75 | M | 12
710245 | 11/TX/3/200/1CCT | 11KV, TRANSFORMER, 200KVA, 3PH, 1CCT | 141231 | LUG, CRIMP TERMINAL M12 X 16MM2 COPPER | EA | 3
710245 | 11/TX/3/200/1CCT | 11KV, TRANSFORMER, 200KVA, 3PH, 1CCT | 146811 | CLAMP, LIVE LINE 2 BOLT STIRRUP | EA | 3
710245 | 11/TX/3/200/1CCT | 11KV, TRANSFORMER, 200KVA, 3PH, 1CCT | 146809 | CLAMP, LIVE LINE 4-15MM TAP | EA | 3
710245 | 11/TX/3/200/1CCT | 11KV, TRANSFORMER, 200KVA, 3PH, 1CCT | 145653 | LUG, COMPRESSION INSULATED M13 95MM2 | EA | 14
710245 | 11/TX/3/200/1CCT | 11KV, TRANSFORMER, 200KVA, 3PH, 1CCT | 103001 | CABLE,4CORE X 95MM2X 19/2.63X 0.6/1 XLPE | M | 6
710245 | 11/TX/3/200/1CCT | 11KV, TRANSFORMER, 200KVA, 3PH, 1CCT | 32292 | BOLT,HEX HEAD M16 X 450MM GAL. C/W NUT | EA | 2
710245 | 11/TX/3/200/1CCT | 11KV, TRANSFORMER, 200KVA, 3PH, 1CCT | 66808 | WASHER,CURVED SQUARE M16 100MM | EA | 2
710245 | 11/TX/3/200/1CCT | 11KV, TRANSFORMER, 200KVA, 3PH, 1CCT | 236321 | SWITCHING GROUP, LV 630A 3X1P POLE MOUNT | EA | 1
710245 | 11/TX/3/200/1CCT | 11KV, TRANSFORMER, 200KVA, 3PH, 1CCT | 40441 | NUT,HEX M16 THREAD GALANISED STEEL | EA | 2
710245 | 11/TX/3/200/1CCT | 11KV, TRANSFORMER, 200KVA, 3PH, 1CCT | 32212 | BOLT,HEX HEAD M12 X 50MM GAL. C/W NUT | EA | 4
710245 | 11/TX/3/200/1CCT | 11KV, TRANSFORMER, 200KVA, 3PH, 1CCT | 40440 | NUT,HEX M12 THREAD GALANISED STEEL | EA | 1
710245 | 11/TX/3/200/1CCT | 11KV, TRANSFORMER, 200KVA, 3PH, 1CCT | 421810 | T/FORMER,11KV/433-250V 200KVA X 3P MEPS | EA | 1
710246 | 11/TX/3/315/1CCT | 11KV, TRANSFORMER, 315KVA, 3PH, 1CCT | 40442 | NUT,HEX M20 THREAD GALVANISED STEEL | EA | 2
710246 | 11/TX/3/315/1CCT | 11KV, TRANSFORMER, 315KVA, 3PH, 1CCT | 66809 | WASHER, CURVED SQUARE M20 100MM | EA | 2
710246 | 11/TX/3/315/1CCT | 11KV, TRANSFORMER, 315KVA, 3PH, 1CCT | 32342 | BOLT,HEX HEAD M20 X 450MM GAL. C/W NUT | EA | 2
710246 | 11/TX/3/315/1CCT | 11KV, TRANSFORMER, 315KVA, 3PH, 1CCT | 323307 | PLATE,GAIN BLOCK, 125MM CROSS ARM | EA | 2
710246 | 11/TX/3/315/1CCT | 11KV, TRANSFORMER, 315KVA, 3PH, 1CCT | 103217 | CABLE,1CORE X 16MM2 X 7/1.70 X 0.6/1 V75 | M | 12
710246 | 11/TX/3/315/1CCT | 11KV, TRANSFORMER, 315KVA, 3PH, 1CCT | 141231 | LUG, CRIMP TERMINAL M12 X 16MM2 COPPER | EA | 3
710246 | 11/TX/3/315/1CCT | 11KV, TRANSFORMER, 315KVA, 3PH, 1CCT | 146811 | CLAMP, LIVE LINE 2 BOLT STIRRUP | EA | 3
710246 | 11/TX/3/315/1CCT | 11KV, TRANSFORMER, 315KVA, 3PH, 1CCT | 146809 | CLAMP, LIVE LINE 4-15MM TAP | EA | 3
710246 | 11/TX/3/315/1CCT | 11KV, TRANSFORMER, 315KVA, 3PH, 1CCT | 145653 | LUG, COMPRESSION INSULATED M13 95MM2 | EA | 14
710246 | 11/TX/3/315/1CCT | 11KV, TRANSFORMER, 315KVA, 3PH, 1CCT | 103001 | CABLE,4CORE X 95MM2X 19/2.63X 0.6/1 XLPE | M | 6
710246 | 11/TX/3/315/1CCT | 11KV, TRANSFORMER, 315KVA, 3PH, 1CCT | 32292 | BOLT,HEX HEAD M16 X 450MM GAL. C/W NUT | EA | 2
710246 | 11/TX/3/315/1CCT | 11KV, TRANSFORMER, 315KVA, 3PH, 1CCT | 66808 | WASHER,CURVED SQUARE M16 100MM | EA | 2
710246 | 11/TX/3/315/1CCT | 11KV, TRANSFORMER, 315KVA, 3PH, 1CCT | 236321 | SWITCHING GROUP, LV 630A 3X1P POLE MOUNT | EA | 1
710246 | 11/TX/3/315/1CCT | 11KV, TRANSFORMER, 315KVA, 3PH, 1CCT | 40441 | NUT,HEX M16 THREAD GALANISED STEEL | EA | 2
710246 | 11/TX/3/315/1CCT | 11KV, TRANSFORMER, 315KVA, 3PH, 1CCT | 32212 | BOLT,HEX HEAD M12 X 50MM GAL. C/W NUT | EA | 4
710246 | 11/TX/3/315/1CCT | 11KV, TRANSFORMER, 315KVA, 3PH, 1CCT | 40440 | NUT,HEX M12 THREAD GALANISED STEEL | EA | 1
710246 | 11/TX/3/315/1CCT | 11KV, TRANSFORMER, 315KVA, 3PH, 1CCT | 421906 | T/FORMER,11KV/433-250V 315KVA X 3P MEPS | EA | 1
710247 | 11/TX/3/500/1CCT | 11KV, TRANSFORMER, 500KVA, 3PH, 1CCT | 40442 | NUT,HEX M20 THREAD GALVANISED STEEL | EA | 2
710247 | 11/TX/3/500/1CCT | 11KV, TRANSFORMER, 500KVA, 3PH, 1CCT | 66809 | WASHER, CURVED SQUARE M20 100MM | EA | 2
710247 | 11/TX/3/500/1CCT | 11KV, TRANSFORMER, 500KVA, 3PH, 1CCT | 32342 | BOLT,HEX HEAD M20 X 450MM GAL. C/W NUT | EA | 2
710247 | 11/TX/3/500/1CCT | 11KV, TRANSFORMER, 500KVA, 3PH, 1CCT | 323307 | PLATE,GAIN BLOCK, 125MM CROSS ARM | EA | 2
710247 | 11/TX/3/500/1CCT | 11KV, TRANSFORMER, 500KVA, 3PH, 1CCT | 103217 | CABLE,1CORE X 16MM2 X 7/1.70 X 0.6/1 V75 | M | 12
710247 | 11/TX/3/500/1CCT | 11KV, TRANSFORMER, 500KVA, 3PH, 1CCT | 141231 | LUG, CRIMP TERMINAL M12 X 16MM2 COPPER | EA | 3
710247 | 11/TX/3/500/1CCT | 11KV, TRANSFORMER, 500KVA, 3PH, 1CCT | 146811 | CLAMP, LIVE LINE 2 BOLT STIRRUP | EA | 3
710247 | 11/TX/3/500/1CCT | 11KV, TRANSFORMER, 500KVA, 3PH, 1CCT | 146809 | CLAMP, LIVE LINE 4-15MM TAP | EA | 3
710247 | 11/TX/3/500/1CCT | 11KV, TRANSFORMER, 500KVA, 3PH, 1CCT | 94195 | WIRE,BLDNG 150MM2 X 37/2.25 XLPE BLACK | M | 12
710247 | 11/TX/3/500/1CCT | 11KV, TRANSFORMER, 500KVA, 3PH, 1CCT | 141372 | LUG,CRIMP TERMINAL M12 X 150MM2 COPPER | EA | 14
710247 | 11/TX/3/500/1CCT | 11KV, TRANSFORMER, 500KVA, 3PH, 1CCT | 32292 | BOLT,HEX HEAD M16 X 450MM GAL. C/W NUT | EA | 2
710247 | 11/TX/3/500/1CCT | 11KV, TRANSFORMER, 500KVA, 3PH, 1CCT | 66808 | WASHER,CURVED SQUARE M16 100MM | EA | 2
710247 | 11/TX/3/500/1CCT | 11KV, TRANSFORMER, 500KVA, 3PH, 1CCT | 236321 | SWITCHING GROUP, LV 630A 3X1P POLE MOUNT | EA | 1
710247 | 11/TX/3/500/1CCT | 11KV, TRANSFORMER, 500KVA, 3PH, 1CCT | 40441 | NUT,HEX M16 THREAD GALANISED STEEL | EA | 2
710247 | 11/TX/3/500/1CCT | 11KV, TRANSFORMER, 500KVA, 3PH, 1CCT | 32215 | BOLT,HEX HEAD M12 X 65MM GAL. C/W NUT | EA | 4
710247 | 11/TX/3/500/1CCT | 11KV, TRANSFORMER, 500KVA, 3PH, 1CCT | 40440 | NUT,HEX M12 THREAD GALANISED STEEL | EA | 1
710247 | 11/TX/3/500/1CCT | 11KV, TRANSFORMER, 500KVA, 3PH, 1CCT | 425003 | T/FORMER,11KV/433-250V 500KVA X 3P MEPS | EA | 1
710248 | 22/TX/3/25/1CCT | 22KV, TRANSFORMER, 25KVA, 3PH, 1CCT | 40442 | NUT,HEX M20 THREAD GALVANISED STEEL | EA | 2
710248 | 22/TX/3/25/1CCT | 22KV, TRANSFORMER, 25KVA, 3PH, 1CCT | 32342 | BOLT,HEX HEAD M20 X 450MM GAL. C/W NUT | EA | 2
710248 | 22/TX/3/25/1CCT | 22KV, TRANSFORMER, 25KVA, 3PH, 1CCT | 66809 | WASHER, CURVED SQUARE M20 100MM | EA | 2
710248 | 22/TX/3/25/1CCT | 22KV, TRANSFORMER, 25KVA, 3PH, 1CCT | 103217 | CABLE,1CORE X 16MM2 X 7/1.70 X 0.6/1 V75 | M | 12
710248 | 22/TX/3/25/1CCT | 22KV, TRANSFORMER, 25KVA, 3PH, 1CCT | 141231 | LUG, CRIMP TERMINAL M12 X 16MM2 COPPER | EA | 3
710248 | 22/TX/3/25/1CCT | 22KV, TRANSFORMER, 25KVA, 3PH, 1CCT | 146811 | CLAMP, LIVE LINE 2 BOLT STIRRUP | EA | 3
710248 | 22/TX/3/25/1CCT | 22KV, TRANSFORMER, 25KVA, 3PH, 1CCT | 146809 | CLAMP, LIVE LINE 4-15MM TAP | EA | 3
710248 | 22/TX/3/25/1CCT | 22KV, TRANSFORMER, 25KVA, 3PH, 1CCT | 145653 | LUG, COMPRESSION INSULATED M13 95MM2 | EA | 4
710248 | 22/TX/3/25/1CCT | 22KV, TRANSFORMER, 25KVA, 3PH, 1CCT | 103001 | CABLE,4CORE X 95MM2X 19/2.63X 0.6/1 XLPE | M | 3
710248 | 22/TX/3/25/1CCT | 22KV, TRANSFORMER, 25KVA, 3PH, 1CCT | 236247 | SWITCH,ISOLATING POLE FUSE 6-95MM2 SZ-00 | EA | 3
710248 | 22/TX/3/25/1CCT | 22KV, TRANSFORMER, 25KVA, 3PH, 1CCT | 32212 | BOLT,HEX HEAD M12 X 50MM GAL. C/W NUT | EA | 4
710248 | 22/TX/3/25/1CCT | 22KV, TRANSFORMER, 25KVA, 3PH, 1CCT | 40440 | NUT,HEX M12 THREAD GALANISED STEEL | EA | 1
710248 | 22/TX/3/25/1CCT | 22KV, TRANSFORMER, 25KVA, 3PH, 1CCT | 424013 | T/FORMER,22KV/500-250V 25KVA X 3P MEPS | EA | 1
710248 | 22/TX/3/25/1CCT | 22KV, TRANSFORMER, 25KVA, 3PH, 1CCT | 50250 | SCREW, COACH, HEX HEAD 12MM X 100MM GAL | EA | 1
710248 | 22/TX/3/25/1CCT | 22KV, TRANSFORMER, 25KVA, 3PH, 1CCT | 323401 | BRACKET,HOUSE SERVICE FUSE 32X8MM M-PH | EA | 1
710248 | 22/TX/3/25/1CCT | 22KV, TRANSFORMER, 25KVA, 3PH, 1CCT | 50228 | SCREW, COACH, HEX HEAD 10MM X 75MM GAL | EA | 1
710249 | 22/TX/3/63/1CCT | 22KV, TRANSFORMER, 63KVA, 3PH, 1CCT | 40442 | NUT,HEX M20 THREAD GALVANISED STEEL | EA | 2
710249 | 22/TX/3/63/1CCT | 22KV, TRANSFORMER, 63KVA, 3PH, 1CCT | 32342 | BOLT,HEX HEAD M20 X 450MM GAL. C/W NUT | EA | 2
710249 | 22/TX/3/63/1CCT | 22KV, TRANSFORMER, 63KVA, 3PH, 1CCT | 66809 | WASHER, CURVED SQUARE M20 100MM | EA | 2
710249 | 22/TX/3/63/1CCT | 22KV, TRANSFORMER, 63KVA, 3PH, 1CCT | 103217 | CABLE,1CORE X 16MM2 X 7/1.70 X 0.6/1 V75 | M | 12
710249 | 22/TX/3/63/1CCT | 22KV, TRANSFORMER, 63KVA, 3PH, 1CCT | 141231 | LUG, CRIMP TERMINAL M12 X 16MM2 COPPER | EA | 3
710249 | 22/TX/3/63/1CCT | 22KV, TRANSFORMER, 63KVA, 3PH, 1CCT | 146811 | CLAMP, LIVE LINE 2 BOLT STIRRUP | EA | 3
710249 | 22/TX/3/63/1CCT | 22KV, TRANSFORMER, 63KVA, 3PH, 1CCT | 146809 | CLAMP, LIVE LINE 4-15MM TAP | EA | 3
710249 | 22/TX/3/63/1CCT | 22KV, TRANSFORMER, 63KVA, 3PH, 1CCT | 145653 | LUG, COMPRESSION INSULATED M13 95MM2 | EA | 4
710249 | 22/TX/3/63/1CCT | 22KV, TRANSFORMER, 63KVA, 3PH, 1CCT | 103001 | CABLE,4CORE X 95MM2X 19/2.63X 0.6/1 XLPE | M | 3
710249 | 22/TX/3/63/1CCT | 22KV, TRANSFORMER, 63KVA, 3PH, 1CCT | 236247 | SWITCH,ISOLATING POLE FUSE 6-95MM2 SZ-00 | EA | 3
710249 | 22/TX/3/63/1CCT | 22KV, TRANSFORMER, 63KVA, 3PH, 1CCT | 32212 | BOLT,HEX HEAD M12 X 50MM GAL. C/W NUT | EA | 4
710249 | 22/TX/3/63/1CCT | 22KV, TRANSFORMER, 63KVA, 3PH, 1CCT | 40440 | NUT,HEX M12 THREAD GALANISED STEEL | EA | 1
710249 | 22/TX/3/63/1CCT | 22KV, TRANSFORMER, 63KVA, 3PH, 1CCT | 424202 | T/FORMER,22KV/500-250V 63KVA X 3P MEPS | EA | 1
710249 | 22/TX/3/63/1CCT | 22KV, TRANSFORMER, 63KVA, 3PH, 1CCT | 50250 | SCREW, COACH, HEX HEAD 12MM X 100MM GAL | EA | 1
710249 | 22/TX/3/63/1CCT | 22KV, TRANSFORMER, 63KVA, 3PH, 1CCT | 323401 | BRACKET,HOUSE SERVICE FUSE 32X8MM M-PH | EA | 1
710249 | 22/TX/3/63/1CCT | 22KV, TRANSFORMER, 63KVA, 3PH, 1CCT | 50228 | SCREW, COACH, HEX HEAD 10MM X 75MM GAL | EA | 1
710250 | 22/TX/3/100/1CCT | 22KV, TRANSFORMER, 100KVA, 3PH, 1CCT | 40442 | NUT,HEX M20 THREAD GALVANISED STEEL | EA | 2
710250 | 22/TX/3/100/1CCT | 22KV, TRANSFORMER, 100KVA, 3PH, 1CCT | 66809 | WASHER, CURVED SQUARE M20 100MM | EA | 2
710250 | 22/TX/3/100/1CCT | 22KV, TRANSFORMER, 100KVA, 3PH, 1CCT | 32342 | BOLT,HEX HEAD M20 X 450MM GAL. C/W NUT | EA | 2
710250 | 22/TX/3/100/1CCT | 22KV, TRANSFORMER, 100KVA, 3PH, 1CCT | 323307 | PLATE,GAIN BLOCK, 125MM CROSS ARM | EA | 2
710250 | 22/TX/3/100/1CCT | 22KV, TRANSFORMER, 100KVA, 3PH, 1CCT | 103217 | CABLE,1CORE X 16MM2 X 7/1.70 X 0.6/1 V75 | M | 12
710250 | 22/TX/3/100/1CCT | 22KV, TRANSFORMER, 100KVA, 3PH, 1CCT | 141231 | LUG, CRIMP TERMINAL M12 X 16MM2 COPPER | EA | 3
710250 | 22/TX/3/100/1CCT | 22KV, TRANSFORMER, 100KVA, 3PH, 1CCT | 146811 | CLAMP, LIVE LINE 2 BOLT STIRRUP | EA | 3
710250 | 22/TX/3/100/1CCT | 22KV, TRANSFORMER, 100KVA, 3PH, 1CCT | 146809 | CLAMP, LIVE LINE 4-15MM TAP | EA | 3
710250 | 22/TX/3/100/1CCT | 22KV, TRANSFORMER, 100KVA, 3PH, 1CCT | 145653 | LUG, COMPRESSION INSULATED M13 95MM2 | EA | 7
710250 | 22/TX/3/100/1CCT | 22KV, TRANSFORMER, 100KVA, 3PH, 1CCT | 103001 | CABLE,4CORE X 95MM2X 19/2.63X 0.6/1 XLPE | M | 3
710250 | 22/TX/3/100/1CCT | 22KV, TRANSFORMER, 100KVA, 3PH, 1CCT | 32292 | BOLT,HEX HEAD M16 X 450MM GAL. C/W NUT | EA | 2
710250 | 22/TX/3/100/1CCT | 22KV, TRANSFORMER, 100KVA, 3PH, 1CCT | 66808 | WASHER,CURVED SQUARE M16 100MM | EA | 2
710250 | 22/TX/3/100/1CCT | 22KV, TRANSFORMER, 100KVA, 3PH, 1CCT | 236321 | SWITCHING GROUP, LV 630A 3X1P POLE MOUNT | EA | 1
710250 | 22/TX/3/100/1CCT | 22KV, TRANSFORMER, 100KVA, 3PH, 1CCT | 40441 | NUT,HEX M16 THREAD GALANISED STEEL | EA | 2
710250 | 22/TX/3/100/1CCT | 22KV, TRANSFORMER, 100KVA, 3PH, 1CCT | 32212 | BOLT,HEX HEAD M12 X 50MM GAL. C/W NUT | EA | 4
710250 | 22/TX/3/100/1CCT | 22KV, TRANSFORMER, 100KVA, 3PH, 1CCT | 40440 | NUT,HEX M12 THREAD GALANISED STEEL | EA | 1
710250 | 22/TX/3/100/1CCT | 22KV, TRANSFORMER, 100KVA, 3PH, 1CCT | 424317 | T/FORMER,22KV/433-250V 100KVA X 3P MEPS | EA | 1
710251 | 22/TX/3/200/1CCT | 22KV, TRANSFORMER, 200KVA, 3PH, 1CCT | 40442 | NUT,HEX M20 THREAD GALVANISED STEEL | EA | 2
710251 | 22/TX/3/200/1CCT | 22KV, TRANSFORMER, 200KVA, 3PH, 1CCT | 66809 | WASHER, CURVED SQUARE M20 100MM | EA | 2
710251 | 22/TX/3/200/1CCT | 22KV, TRANSFORMER, 200KVA, 3PH, 1CCT | 32342 | BOLT,HEX HEAD M20 X 450MM GAL. C/W NUT | EA | 2
710251 | 22/TX/3/200/1CCT | 22KV, TRANSFORMER, 200KVA, 3PH, 1CCT | 323307 | PLATE,GAIN BLOCK, 125MM CROSS ARM | EA | 2
710251 | 22/TX/3/200/1CCT | 22KV, TRANSFORMER, 200KVA, 3PH, 1CCT | 103217 | CABLE,1CORE X 16MM2 X 7/1.70 X 0.6/1 V75 | M | 12
710251 | 22/TX/3/200/1CCT | 22KV, TRANSFORMER, 200KVA, 3PH, 1CCT | 141231 | LUG, CRIMP TERMINAL M12 X 16MM2 COPPER | EA | 3
710251 | 22/TX/3/200/1CCT | 22KV, TRANSFORMER, 200KVA, 3PH, 1CCT | 146811 | CLAMP, LIVE LINE 2 BOLT STIRRUP | EA | 3
710251 | 22/TX/3/200/1CCT | 22KV, TRANSFORMER, 200KVA, 3PH, 1CCT | 146809 | CLAMP, LIVE LINE 4-15MM TAP | EA | 3
710251 | 22/TX/3/200/1CCT | 22KV, TRANSFORMER, 200KVA, 3PH, 1CCT | 145653 | LUG, COMPRESSION INSULATED M13 95MM2 | EA | 14
710251 | 22/TX/3/200/1CCT | 22KV, TRANSFORMER, 200KVA, 3PH, 1CCT | 103001 | CABLE,4CORE X 95MM2X 19/2.63X 0.6/1 XLPE | M | 6
710251 | 22/TX/3/200/1CCT | 22KV, TRANSFORMER, 200KVA, 3PH, 1CCT | 32292 | BOLT,HEX HEAD M16 X 450MM GAL. C/W NUT | EA | 2
710251 | 22/TX/3/200/1CCT | 22KV, TRANSFORMER, 200KVA, 3PH, 1CCT | 66808 | WASHER,CURVED SQUARE M16 100MM | EA | 2
710251 | 22/TX/3/200/1CCT | 22KV, TRANSFORMER, 200KVA, 3PH, 1CCT | 236321 | SWITCHING GROUP, LV 630A 3X1P POLE MOUNT | EA | 1
710251 | 22/TX/3/200/1CCT | 22KV, TRANSFORMER, 200KVA, 3PH, 1CCT | 40441 | NUT,HEX M16 THREAD GALANISED STEEL | EA | 2
710251 | 22/TX/3/200/1CCT | 22KV, TRANSFORMER, 200KVA, 3PH, 1CCT | 32212 | BOLT,HEX HEAD M12 X 50MM GAL. C/W NUT | EA | 4
710251 | 22/TX/3/200/1CCT | 22KV, TRANSFORMER, 200KVA, 3PH, 1CCT | 40440 | NUT,HEX M12 THREAD GALANISED STEEL | EA | 1
710251 | 22/TX/3/200/1CCT | 22KV, TRANSFORMER, 200KVA, 3PH, 1CCT | 424411 | T/FORMER,22KV/433-250V 200KVA X 3P MEPS | EA | 1
710252 | 22/TX/3/315/1CCT | 22KV, TRANSFORMER, 315KVA, 3PH, 1CCT | 40442 | NUT,HEX M20 THREAD GALVANISED STEEL | EA | 2
710252 | 22/TX/3/315/1CCT | 22KV, TRANSFORMER, 315KVA, 3PH, 1CCT | 66809 | WASHER, CURVED SQUARE M20 100MM | EA | 2
710252 | 22/TX/3/315/1CCT | 22KV, TRANSFORMER, 315KVA, 3PH, 1CCT | 32342 | BOLT,HEX HEAD M20 X 450MM GAL. C/W NUT | EA | 2
710252 | 22/TX/3/315/1CCT | 22KV, TRANSFORMER, 315KVA, 3PH, 1CCT | 323307 | PLATE,GAIN BLOCK, 125MM CROSS ARM | EA | 2
710252 | 22/TX/3/315/1CCT | 22KV, TRANSFORMER, 315KVA, 3PH, 1CCT | 103217 | CABLE,1CORE X 16MM2 X 7/1.70 X 0.6/1 V75 | M | 12
710252 | 22/TX/3/315/1CCT | 22KV, TRANSFORMER, 315KVA, 3PH, 1CCT | 141231 | LUG, CRIMP TERMINAL M12 X 16MM2 COPPER | EA | 3
710252 | 22/TX/3/315/1CCT | 22KV, TRANSFORMER, 315KVA, 3PH, 1CCT | 146811 | CLAMP, LIVE LINE 2 BOLT STIRRUP | EA | 3
710252 | 22/TX/3/315/1CCT | 22KV, TRANSFORMER, 315KVA, 3PH, 1CCT | 146809 | CLAMP, LIVE LINE 4-15MM TAP | EA | 3
710252 | 22/TX/3/315/1CCT | 22KV, TRANSFORMER, 315KVA, 3PH, 1CCT | 145653 | LUG, COMPRESSION INSULATED M13 95MM2 | EA | 14
710252 | 22/TX/3/315/1CCT | 22KV, TRANSFORMER, 315KVA, 3PH, 1CCT | 103001 | CABLE,4CORE X 95MM2X 19/2.63X 0.6/1 XLPE | M | 6
710252 | 22/TX/3/315/1CCT | 22KV, TRANSFORMER, 315KVA, 3PH, 1CCT | 32292 | BOLT,HEX HEAD M16 X 450MM GAL. C/W NUT | EA | 2
710252 | 22/TX/3/315/1CCT | 22KV, TRANSFORMER, 315KVA, 3PH, 1CCT | 66808 | WASHER,CURVED SQUARE M16 100MM | EA | 2
710252 | 22/TX/3/315/1CCT | 22KV, TRANSFORMER, 315KVA, 3PH, 1CCT | 236321 | SWITCHING GROUP, LV 630A 3X1P POLE MOUNT | EA | 1
710252 | 22/TX/3/315/1CCT | 22KV, TRANSFORMER, 315KVA, 3PH, 1CCT | 40441 | NUT,HEX M16 THREAD GALANISED STEEL | EA | 2
710252 | 22/TX/3/315/1CCT | 22KV, TRANSFORMER, 315KVA, 3PH, 1CCT | 32212 | BOLT,HEX HEAD M12 X 50MM GAL. C/W NUT | EA | 4
710252 | 22/TX/3/315/1CCT | 22KV, TRANSFORMER, 315KVA, 3PH, 1CCT | 40440 | NUT,HEX M12 THREAD GALANISED STEEL | EA | 1
710252 | 22/TX/3/315/1CCT | 22KV, TRANSFORMER, 315KVA, 3PH, 1CCT | 424509 | T/FORMER,22KV/433-250V 315KVA X 3P MEPS | EA | 1
710253 | 22/TX/3/500/1CCT | 22KV, TRANSFORMER, 500KVA, 3PH, 1CCT | 40442 | NUT,HEX M20 THREAD GALVANISED STEEL | EA | 2
710253 | 22/TX/3/500/1CCT | 22KV, TRANSFORMER, 500KVA, 3PH, 1CCT | 66809 | WASHER, CURVED SQUARE M20 100MM | EA | 2
710253 | 22/TX/3/500/1CCT | 22KV, TRANSFORMER, 500KVA, 3PH, 1CCT | 32342 | BOLT,HEX HEAD M20 X 450MM GAL. C/W NUT | EA | 2
710253 | 22/TX/3/500/1CCT | 22KV, TRANSFORMER, 500KVA, 3PH, 1CCT | 323307 | PLATE,GAIN BLOCK, 125MM CROSS ARM | EA | 2
710253 | 22/TX/3/500/1CCT | 22KV, TRANSFORMER, 500KVA, 3PH, 1CCT | 103217 | CABLE,1CORE X 16MM2 X 7/1.70 X 0.6/1 V75 | M | 12
710253 | 22/TX/3/500/1CCT | 22KV, TRANSFORMER, 500KVA, 3PH, 1CCT | 141231 | LUG, CRIMP TERMINAL M12 X 16MM2 COPPER | EA | 3
710253 | 22/TX/3/500/1CCT | 22KV, TRANSFORMER, 500KVA, 3PH, 1CCT | 146811 | CLAMP, LIVE LINE 2 BOLT STIRRUP | EA | 3
710253 | 22/TX/3/500/1CCT | 22KV, TRANSFORMER, 500KVA, 3PH, 1CCT | 146809 | CLAMP, LIVE LINE 4-15MM TAP | EA | 3
710253 | 22/TX/3/500/1CCT | 22KV, TRANSFORMER, 500KVA, 3PH, 1CCT | 94195 | WIRE,BLDNG 150MM2 X 37/2.25 XLPE BLACK | M | 12
710253 | 22/TX/3/500/1CCT | 22KV, TRANSFORMER, 500KVA, 3PH, 1CCT | 141372 | LUG,CRIMP TERMINAL M12 X 150MM2 COPPER | EA | 14
710253 | 22/TX/3/500/1CCT | 22KV, TRANSFORMER, 500KVA, 3PH, 1CCT | 32292 | BOLT,HEX HEAD M16 X 450MM GAL. C/W NUT | EA | 2
710253 | 22/TX/3/500/1CCT | 22KV, TRANSFORMER, 500KVA, 3PH, 1CCT | 66808 | WASHER,CURVED SQUARE M16 100MM | EA | 2
710253 | 22/TX/3/500/1CCT | 22KV, TRANSFORMER, 500KVA, 3PH, 1CCT | 236321 | SWITCHING GROUP, LV 630A 3X1P POLE MOUNT | EA | 1
710253 | 22/TX/3/500/1CCT | 22KV, TRANSFORMER, 500KVA, 3PH, 1CCT | 40441 | NUT,HEX M16 THREAD GALANISED STEEL | EA | 2
710253 | 22/TX/3/500/1CCT | 22KV, TRANSFORMER, 500KVA, 3PH, 1CCT | 32215 | BOLT,HEX HEAD M12 X 65MM GAL. C/W NUT | EA | 4
710253 | 22/TX/3/500/1CCT | 22KV, TRANSFORMER, 500KVA, 3PH, 1CCT | 40440 | NUT,HEX M12 THREAD GALANISED STEEL | EA | 1
710253 | 22/TX/3/500/1CCT | 22KV, TRANSFORMER, 500KVA, 3PH, 1CCT | 426205 | T/FORMER,22KV/433-250V 500KVA X 3P MEPS | EA | 1
710254 | 12.7/TX/1/25/1CCT | 12.7KV, TRANSFORMER, 25KVA, 1CCT | 40442 | NUT,HEX M20 THREAD GALVANISED STEEL | EA | 2
710254 | 12.7/TX/1/25/1CCT | 12.7KV, TRANSFORMER, 25KVA, 1CCT | 32342 | BOLT,HEX HEAD M20 X 450MM GAL. C/W NUT | EA | 2
710254 | 12.7/TX/1/25/1CCT | 12.7KV, TRANSFORMER, 25KVA, 1CCT | 66809 | WASHER, CURVED SQUARE M20 100MM | EA | 2
710254 | 12.7/TX/1/25/1CCT | 12.7KV, TRANSFORMER, 25KVA, 1CCT | 103217 | CABLE,1CORE X 16MM2 X 7/1.70 X 0.6/1 V75 | M | 4
710254 | 12.7/TX/1/25/1CCT | 12.7KV, TRANSFORMER, 25KVA, 1CCT | 141231 | LUG, CRIMP TERMINAL M12 X 16MM2 COPPER | EA | 1
710254 | 12.7/TX/1/25/1CCT | 12.7KV, TRANSFORMER, 25KVA, 1CCT | 146811 | CLAMP, LIVE LINE 2 BOLT STIRRUP | EA | 1
710254 | 12.7/TX/1/25/1CCT | 12.7KV, TRANSFORMER, 25KVA, 1CCT | 146809 | CLAMP, LIVE LINE 4-15MM TAP | EA | 1
710254 | 12.7/TX/1/25/1CCT | 12.7KV, TRANSFORMER, 25KVA, 1CCT | 145653 | LUG, COMPRESSION INSULATED M13 95MM2 | EA | 2
710254 | 12.7/TX/1/25/1CCT | 12.7KV, TRANSFORMER, 25KVA, 1CCT | 103003 | CABLE,2CORE X 95MM2X 19/2.63X 0.6/1 XLPE | M | 3
710254 | 12.7/TX/1/25/1CCT | 12.7KV, TRANSFORMER, 25KVA, 1CCT | 323401 | BRACKET,HOUSE SERVICE FUSE 32X8MM M-PH | EA | 2
710254 | 12.7/TX/1/25/1CCT | 12.7KV, TRANSFORMER, 25KVA, 1CCT | 422512 | T/FORMER,12.7KV/500-250V 25KVA X 1P MEPS | EA | 1
710254 | 12.7/TX/1/25/1CCT | 12.7KV, TRANSFORMER, 25KVA, 1CCT | 323315 | BRACKET,INSULATOR 50 X 6MM C/W BRACE | EA | 1
710254 | 12.7/TX/1/25/1CCT | 12.7KV, TRANSFORMER, 25KVA, 1CCT | 32292 | BOLT,HEX HEAD M16 X 450MM GAL. C/W NUT | EA | 2
710254 | 12.7/TX/1/25/1CCT | 12.7KV, TRANSFORMER, 25KVA, 1CCT | 40441 | NUT,HEX M16 THREAD GALANISED STEEL | EA | 2
710254 | 12.7/TX/1/25/1CCT | 12.7KV, TRANSFORMER, 25KVA, 1CCT | 65158 | WASHER,FLAT ROUND M16 X 50MM GAL | EA | 2
710254 | 12.7/TX/1/25/1CCT | 12.7KV, TRANSFORMER, 25KVA, 1CCT | 50250 | SCREW, COACH, HEX HEAD 12MM X 100MM GAL | EA | 1
710254 | 12.7/TX/1/25/1CCT | 12.7KV, TRANSFORMER, 25KVA, 1CCT | 236247 | SWITCH,ISOLATING POLE FUSE 6-95MM2 SZ-00 | EA | 1
710254 | 12.7/TX/1/25/1CCT | 12.7KV, TRANSFORMER, 25KVA, 1CCT | 50228 | SCREW, COACH, HEX HEAD 10MM X 75MM GAL | EA | 1
710255 | 12.7/TX/1/50/1CCT | 12.7KV, TRANSFORMER, 50KVA, 1CCT | 40442 | NUT,HEX M20 THREAD GALVANISED STEEL | EA | 2
710255 | 12.7/TX/1/50/1CCT | 12.7KV, TRANSFORMER, 50KVA, 1CCT | 32342 | BOLT,HEX HEAD M20 X 450MM GAL. C/W NUT | EA | 2
710255 | 12.7/TX/1/50/1CCT | 12.7KV, TRANSFORMER, 50KVA, 1CCT | 66809 | WASHER, CURVED SQUARE M20 100MM | EA | 2
710255 | 12.7/TX/1/50/1CCT | 12.7KV, TRANSFORMER, 50KVA, 1CCT | 103217 | CABLE,1CORE X 16MM2 X 7/1.70 X 0.6/1 V75 | M | 4
710255 | 12.7/TX/1/50/1CCT | 12.7KV, TRANSFORMER, 50KVA, 1CCT | 141231 | LUG, CRIMP TERMINAL M12 X 16MM2 COPPER | EA | 1
710255 | 12.7/TX/1/50/1CCT | 12.7KV, TRANSFORMER, 50KVA, 1CCT | 146811 | CLAMP, LIVE LINE 2 BOLT STIRRUP | EA | 1
710255 | 12.7/TX/1/50/1CCT | 12.7KV, TRANSFORMER, 50KVA, 1CCT | 146809 | CLAMP, LIVE LINE 4-15MM TAP | EA | 1
710255 | 12.7/TX/1/50/1CCT | 12.7KV, TRANSFORMER, 50KVA, 1CCT | 145653 | LUG, COMPRESSION INSULATED M13 95MM2 | EA | 6
710255 | 12.7/TX/1/50/1CCT | 12.7KV, TRANSFORMER, 50KVA, 1CCT | 103003 | CABLE,2CORE X 95MM2X 19/2.63X 0.6/1 XLPE | M | 6
710255 | 12.7/TX/1/50/1CCT | 12.7KV, TRANSFORMER, 50KVA, 1CCT | 236310 | FUSE HOLDER, LV, NGK, 630A 1-PH | EA | 1
710255 | 12.7/TX/1/50/1CCT | 12.7KV, TRANSFORMER, 50KVA, 1CCT | 236311 | BRACKET, 630A NGK FUSE HOLDER | EA | 1
710255 | 12.7/TX/1/50/1CCT | 12.7KV, TRANSFORMER, 50KVA, 1CCT | 32292 | BOLT,HEX HEAD M16 X 450MM GAL. C/W NUT | EA | 4
710255 | 12.7/TX/1/50/1CCT | 12.7KV, TRANSFORMER, 50KVA, 1CCT | 422607 | T/FORMER,12.7KV/500-250V 50KVA X 1P MEPS | EA | 1
710255 | 12.7/TX/1/50/1CCT | 12.7KV, TRANSFORMER, 50KVA, 1CCT | 323315 | BRACKET,INSULATOR 50 X 6MM C/W BRACE | EA | 1
710255 | 12.7/TX/1/50/1CCT | 12.7KV, TRANSFORMER, 50KVA, 1CCT | 40441 | NUT,HEX M16 THREAD GALANISED STEEL | EA | 4
710255 | 12.7/TX/1/50/1CCT | 12.7KV, TRANSFORMER, 50KVA, 1CCT | 65158 | WASHER,FLAT ROUND M16 X 50MM GAL | EA | 2
710255 | 12.7/TX/1/50/1CCT | 12.7KV, TRANSFORMER, 50KVA, 1CCT | 66808 | WASHER,CURVED SQUARE M16 100MM | EA | 2
710256 | 12.7/TX/1/100/ISO | 12.7KV, ISO TRANSFORMER, 100KVA | 40442 | NUT,HEX M20 THREAD GALVANISED STEEL | EA | 2
710256 | 12.7/TX/1/100/ISO | 12.7KV, ISO TRANSFORMER, 100KVA | 66809 | WASHER, CURVED SQUARE M20 100MM | EA | 2
710256 | 12.7/TX/1/100/ISO | 12.7KV, ISO TRANSFORMER, 100KVA | 32342 | BOLT,HEX HEAD M20 X 450MM GAL. C/W NUT | EA | 2
710256 | 12.7/TX/1/100/ISO | 12.7KV, ISO TRANSFORMER, 100KVA | 323307 | PLATE,GAIN BLOCK, 125MM CROSS ARM | EA | 2
710256 | 12.7/TX/1/100/ISO | 12.7KV, ISO TRANSFORMER, 100KVA | 103217 | CABLE,1CORE X 16MM2 X 7/1.70 X 0.6/1 V75 | M | 12
710256 | 12.7/TX/1/100/ISO | 12.7KV, ISO TRANSFORMER, 100KVA | 141231 | LUG, CRIMP TERMINAL M12 X 16MM2 COPPER | EA | 3
710256 | 12.7/TX/1/100/ISO | 12.7KV, ISO TRANSFORMER, 100KVA | 146811 | CLAMP, LIVE LINE 2 BOLT STIRRUP | EA | 3
710256 | 12.7/TX/1/100/ISO | 12.7KV, ISO TRANSFORMER, 100KVA | 146809 | CLAMP, LIVE LINE 4-15MM TAP | EA | 3
710256 | 12.7/TX/1/100/ISO | 12.7KV, ISO TRANSFORMER, 100KVA | 424708 | T/FORMER,22KV/12.7KV 100 KVA SWER ISOL | EA | 1
710257 | OH/HV/EDO/1 | OH, HV, FUSE, EXPULSION DROPOUT, 1PH | 236323 | FUSE,CUTOUT 100A/25KV 1P PRIMARY EXPULSN | EA | 1
710257 | OH/HV/EDO/1 | OH, HV, FUSE, EXPULSION DROPOUT, 1PH | 236320 | BRACKET, MOUNTING HV FUSES FOR FRP XARM | EA | 1
710257 | OH/HV/EDO/1 | OH, HV, FUSE, EXPULSION DROPOUT, 1PH | 32279 | BOLT,HEX HEAD M16 X 180MM GAL. C/W NUT | EA | 1
710257 | OH/HV/EDO/1 | OH, HV, FUSE, EXPULSION DROPOUT, 1PH | 65158 | WASHER,FLAT ROUND M16 X 50MM GAL | EA | 1
710257 | OH/HV/EDO/1 | OH, HV, FUSE, EXPULSION DROPOUT, 1PH | 40441 | NUT,HEX M16 THREAD GALANISED STEEL | EA | 1
710257 | OH/HV/EDO/1 | OH, HV, FUSE, EXPULSION DROPOUT, 1PH | 32212 | BOLT,HEX HEAD M12 X 50MM GAL. C/W NUT | EA | 1
710257 | OH/HV/EDO/1 | OH, HV, FUSE, EXPULSION DROPOUT, 1PH | 40440 | NUT,HEX M12 THREAD GALANISED STEEL | EA | 2
710258 | OH/HV/BAF/1 | OH, HV, FUSE, BORIC ACID, 1PH | 236322 | MOUNT, BORIC ACID FUSE HOLDER | EA | 1
710258 | OH/HV/BAF/1 | OH, HV, FUSE, BORIC ACID, 1PH | 236320 | BRACKET, MOUNTING HV FUSES FOR FRP XARM | EA | 1
710258 | OH/HV/BAF/1 | OH, HV, FUSE, BORIC ACID, 1PH | 65158 | WASHER,FLAT ROUND M16 X 50MM GAL | EA | 1
710258 | OH/HV/BAF/1 | OH, HV, FUSE, BORIC ACID, 1PH | 32279 | BOLT,HEX HEAD M16 X 180MM GAL. C/W NUT | EA | 1
710258 | OH/HV/BAF/1 | OH, HV, FUSE, BORIC ACID, 1PH | 40441 | NUT,HEX M16 THREAD GALANISED STEEL | EA | 1
710258 | OH/HV/BAF/1 | OH, HV, FUSE, BORIC ACID, 1PH | 32212 | BOLT,HEX HEAD M12 X 50MM GAL. C/W NUT | EA | 1
710258 | OH/HV/BAF/1 | OH, HV, FUSE, BORIC ACID, 1PH | 40440 | NUT,HEX M12 THREAD GALANISED STEEL | EA | 1
710258 | OH/HV/BAF/1 | OH, HV, FUSE, BORIC ACID, 1PH | 323394 | STIRRUP,EARTHING TO SUIT BORIC ACID FUSE | EA | 1
710259 | OH/HV/FTF/1 | OH, HV, FUSE, FAULT TAMER, 1PH | 236328 | FUSE,CUTOUT 20A/25KV 1P PRIMARY EXPULSN | EA | 1
710259 | OH/HV/FTF/1 | OH, HV, FUSE, FAULT TAMER, 1PH | 236320 | BRACKET, MOUNTING HV FUSES FOR FRP XARM | EA | 1
710259 | OH/HV/FTF/1 | OH, HV, FUSE, FAULT TAMER, 1PH | 32279 | BOLT,HEX HEAD M16 X 180MM GAL. C/W NUT | EA | 1
710259 | OH/HV/FTF/1 | OH, HV, FUSE, FAULT TAMER, 1PH | 65158 | WASHER,FLAT ROUND M16 X 50MM GAL | EA | 1
710259 | OH/HV/FTF/1 | OH, HV, FUSE, FAULT TAMER, 1PH | 40441 | NUT,HEX M16 THREAD GALANISED STEEL | EA | 1
710259 | OH/HV/FTF/1 | OH, HV, FUSE, FAULT TAMER, 1PH | 32212 | BOLT,HEX HEAD M12 X 50MM GAL. C/W NUT | EA | 1
710259 | OH/HV/FTF/1 | OH, HV, FUSE, FAULT TAMER, 1PH | 40440 | NUT,HEX M12 THREAD GALANISED STEEL | EA | 1
710259 | OH/HV/FTF/1 | OH, HV, FUSE, FAULT TAMER, 1PH | 323394 | STIRRUP,EARTHING TO SUIT BORIC ACID FUSE | EA | 1
710260 | OH/HV/REC/ATTACH/POLE | OH, HV, RECLOSER POLE ATTACHMENT | 40442 | NUT,HEX M20 THREAD GALVANISED STEEL | EA | 2
710260 | OH/HV/REC/ATTACH/POLE | OH, HV, RECLOSER POLE ATTACHMENT | 32342 | BOLT,HEX HEAD M20 X 450MM GAL. C/W NUT | EA | 2
710260 | OH/HV/REC/ATTACH/POLE | OH, HV, RECLOSER POLE ATTACHMENT | 66809 | WASHER, CURVED SQUARE M20 100MM | EA | 2
710261 | OH/HV/LBS/ATTACH/POLE | OH, HV, LBS POLE ATTACHMENT | 40442 | NUT,HEX M20 THREAD GALVANISED STEEL | EA | 2
710261 | OH/HV/LBS/ATTACH/POLE | OH, HV, LBS POLE ATTACHMENT | 32342 | BOLT,HEX HEAD M20 X 450MM GAL. C/W NUT | EA | 2
710261 | OH/HV/LBS/ATTACH/POLE | OH, HV, LBS POLE ATTACHMENT | 66809 | WASHER, CURVED SQUARE M20 100MM | EA | 2
710262 | OH/HV/REC/TELSTRA/MODEM | OH, HV, TELSTRA MODEM FOR RECLOSER | 231320 | SWITCH,ISOLATION 20A X 250V X 2P LV OD | EA | 1
710262 | OH/HV/REC/TELSTRA/MODEM | OH, HV, TELSTRA MODEM FOR RECLOSER | 133187 | ANTENNA,4G,LTE, COLLINEAR, 5DBI | EA | 1
710262 | OH/HV/REC/TELSTRA/MODEM | OH, HV, TELSTRA MODEM FOR RECLOSER | 133186 | MODEM, ECR TELSTRA | EA | 1
710262 | OH/HV/REC/TELSTRA/MODEM | OH, HV, TELSTRA MODEM FOR RECLOSER | 133174 | CABLE, ETHERNET CAT5E 1M BLUE PATCH LEAD | EA | 1
710262 | OH/HV/REC/TELSTRA/MODEM | OH, HV, TELSTRA MODEM FOR RECLOSER | 133157 | BRACKET, ANGLE 1.5MM L-SHAPED MB403SS | EA | 1
710262 | OH/HV/REC/TELSTRA/MODEM | OH, HV, TELSTRA MODEM FOR RECLOSER | 133181 | CABLE, POWER, CYBERTEC 1000 FUSED | EA | 1
710262 | OH/HV/REC/TELSTRA/MODEM | OH, HV, TELSTRA MODEM FOR RECLOSER | 154484 | SHEATH, FLEXIBLE SMOOTH, 20MM PVC BLACK | M | 10
710262 | OH/HV/REC/TELSTRA/MODEM | OH, HV, TELSTRA MODEM FOR RECLOSER | 154483 | CONDUIT TERMINATOR, M20 BRASS IP69K | EA | 3
710262 | OH/HV/REC/TELSTRA/MODEM | OH, HV, TELSTRA MODEM FOR RECLOSER | 154482 | LOCKNUT,HEX STEEL 20MM CONDUIT FITTING | EA | 1
710262 | OH/HV/REC/TELSTRA/MODEM | OH, HV, TELSTRA MODEM FOR RECLOSER | 32292 | BOLT,HEX HEAD M16 X 450MM GAL. C/W NUT | EA | 2
710262 | OH/HV/REC/TELSTRA/MODEM | OH, HV, TELSTRA MODEM FOR RECLOSER | 323341 | SADDLE,FULL 50 X 3MM 2-H 65MM CABLE GAL | EA | 2
710262 | OH/HV/REC/TELSTRA/MODEM | OH, HV, TELSTRA MODEM FOR RECLOSER | 50225 | SCREW, COACH, HEX HEAD 10MM X 50MM GAL | EA | 4
710262 | OH/HV/REC/TELSTRA/MODEM | OH, HV, TELSTRA MODEM FOR RECLOSER | 66808 | WASHER,CURVED SQUARE M16 100MM | EA | 2
710262 | OH/HV/REC/TELSTRA/MODEM | OH, HV, TELSTRA MODEM FOR RECLOSER | 40441 | NUT,HEX M16 THREAD GALANISED STEEL | EA | 2
710263 | OH/HV/REC/OPTUS/MODEM | OH, HV, OPTUS MODEM FOR RECLOSER | 231320 | SWITCH,ISOLATION 20A X 250V X 2P LV OD | EA | 1
710263 | OH/HV/REC/OPTUS/MODEM | OH, HV, OPTUS MODEM FOR RECLOSER | 133187 | ANTENNA,4G,LTE, COLLINEAR, 5DBI | EA | 1
710263 | OH/HV/REC/OPTUS/MODEM | OH, HV, OPTUS MODEM FOR RECLOSER | 133184 | MODEM, ECR OPTUS | EA | 1
710263 | OH/HV/REC/OPTUS/MODEM | OH, HV, OPTUS MODEM FOR RECLOSER | 133174 | CABLE, ETHERNET CAT5E 1M BLUE PATCH LEAD | EA | 1
710263 | OH/HV/REC/OPTUS/MODEM | OH, HV, OPTUS MODEM FOR RECLOSER | 133157 | BRACKET, ANGLE 1.5MM L-SHAPED MB403SS | EA | 1
710263 | OH/HV/REC/OPTUS/MODEM | OH, HV, OPTUS MODEM FOR RECLOSER | 133181 | CABLE, POWER, CYBERTEC 1000 FUSED | EA | 1
710263 | OH/HV/REC/OPTUS/MODEM | OH, HV, OPTUS MODEM FOR RECLOSER | 154484 | SHEATH, FLEXIBLE SMOOTH, 20MM PVC BLACK | M | 10
710263 | OH/HV/REC/OPTUS/MODEM | OH, HV, OPTUS MODEM FOR RECLOSER | 154483 | CONDUIT TERMINATOR, M20 BRASS IP69K | EA | 3
710263 | OH/HV/REC/OPTUS/MODEM | OH, HV, OPTUS MODEM FOR RECLOSER | 154482 | LOCKNUT,HEX STEEL 20MM CONDUIT FITTING | EA | 1
710263 | OH/HV/REC/OPTUS/MODEM | OH, HV, OPTUS MODEM FOR RECLOSER | 32292 | BOLT,HEX HEAD M16 X 450MM GAL. C/W NUT | EA | 2
710263 | OH/HV/REC/OPTUS/MODEM | OH, HV, OPTUS MODEM FOR RECLOSER | 323341 | SADDLE,FULL 50 X 3MM 2-H 65MM CABLE GAL | EA | 2
710263 | OH/HV/REC/OPTUS/MODEM | OH, HV, OPTUS MODEM FOR RECLOSER | 50225 | SCREW, COACH, HEX HEAD 10MM X 50MM GAL | EA | 4
710263 | OH/HV/REC/OPTUS/MODEM | OH, HV, OPTUS MODEM FOR RECLOSER | 66808 | WASHER,CURVED SQUARE M16 100MM | EA | 2
710263 | OH/HV/REC/OPTUS/MODEM | OH, HV, OPTUS MODEM FOR RECLOSER | 40441 | NUT,HEX M16 THREAD GALANISED STEEL | EA | 2
710264 | OH/11/REC/ATTACH/SURGEARRESTOR | OH, 11KV, RECLOSER SURGE ARRESTORS | 152490 | LUG,CRIMP 50MM2 X M12 HOLE BI-METAL | EA | 2
710264 | OH/11/REC/ATTACH/SURGEARRESTOR | OH, 11KV, RECLOSER SURGE ARRESTORS | 141369 | LUG,CRIMP TERMINAL M12 X 35MM2 COPPER | EA | 12
710264 | OH/11/REC/ATTACH/SURGEARRESTOR | OH, 11KV, RECLOSER SURGE ARRESTORS | 94187 | WIRE,BLDNG 35MM2 X 19/1.53 X 0.6/1KV BLK | M | 2
710264 | OH/11/REC/ATTACH/SURGEARRESTOR | OH, 11KV, RECLOSER SURGE ARRESTORS | 225772 | SURGE DIVERTER,OD 10KA X 11KV | EA | 6
710265 | OH/22/REC/ATTACH/SURGEARRESTOR | OH, 22KV, RECLOSER SURGE ARRESTORS | 152490 | LUG,CRIMP 50MM2 X M12 HOLE BI-METAL | EA | 2
710265 | OH/22/REC/ATTACH/SURGEARRESTOR | OH, 22KV, RECLOSER SURGE ARRESTORS | 141369 | LUG,CRIMP TERMINAL M12 X 35MM2 COPPER | EA | 12
710265 | OH/22/REC/ATTACH/SURGEARRESTOR | OH, 22KV, RECLOSER SURGE ARRESTORS | 94187 | WIRE,BLDNG 35MM2 X 19/1.53 X 0.6/1KV BLK | M | 2
710265 | OH/22/REC/ATTACH/SURGEARRESTOR | OH, 22KV, RECLOSER SURGE ARRESTORS | 225773 | SURGE DIVERTER,OD 10KA X 22KV | EA | 6
710266 | OH/HV/ALBS/VT-BOLTS | OH, HV, LBS VOLTAGE TX BRACKET BOLTS | 40441 | NUT,HEX M16 THREAD GALANISED STEEL | EA | 2
710266 | OH/HV/ALBS/VT-BOLTS | OH, HV, LBS VOLTAGE TX BRACKET BOLTS | 66806 | WASHER, CURVED 75 X 75MM TO FIT M16 | EA | 2
710266 | OH/HV/ALBS/VT-BOLTS | OH, HV, LBS VOLTAGE TX BRACKET BOLTS | 32289 | BOLT,HEX HEAD M16 X 375MM GAL. C/W NUT | EA | 2
710267 | OH/LV/FUSE/1 | OH, LV, FUSE, 1PH, W BOLT AND WASHER | 236243 | SWITCHING GROUP,630A/660V X 1P CA MOUNT | EA | 1
710267 | OH/LV/FUSE/1 | OH, LV, FUSE, 1PH, W BOLT AND WASHER | 33780 | BOLT,HEX HEAD M16 X 35MM GAL. C/W NUT | EA | 1
710267 | OH/LV/FUSE/1 | OH, LV, FUSE, 1PH, W BOLT AND WASHER | 65616 | WASHER,FLAT ROUND M16 X 30MM GAL | EA | 1
710268 | OH/LV/LINK/1 | OH, LV, LINK, 1PH, W BOLT AND WASHER | 235886 | SWITCHING GROUP,630A/660V X 1P HORIZNTL | EA | 1
710268 | OH/LV/LINK/1 | OH, LV, LINK, 1PH, W BOLT AND WASHER | 33780 | BOLT,HEX HEAD M16 X 35MM GAL. C/W NUT | EA | 1
710268 | OH/LV/LINK/1 | OH, LV, LINK, 1PH, W BOLT AND WASHER | 65616 | WASHER,FLAT ROUND M16 X 30MM GAL | EA | 1
710269 | OH/22/ABS | OH, 22KV, ABS COMPONENTS | 235708 | SWITCHING GROUP,24KV X 3P HOR/VERT CW-AD | EA | 1
710269 | OH/22/ABS | OH, 22KV, ABS COMPONENTS | 32289 | BOLT,HEX HEAD M16 X 375MM GAL. C/W NUT | EA | 4
710269 | OH/22/ABS | OH, 22KV, ABS COMPONENTS | 40441 | NUT,HEX M16 THREAD GALANISED STEEL | EA | 2
710270 | OH/12.7/REC/ATTACH/SURGEARRESTOR | OH, 12.7KV, RECLOSER SURGE ARRESTORS | 152490 | LUG,CRIMP 50MM2 X M12 HOLE BI-METAL | EA | 1
710270 | OH/12.7/REC/ATTACH/SURGEARRESTOR | OH, 12.7KV, RECLOSER SURGE ARRESTORS | 141369 | LUG,CRIMP TERMINAL M12 X 35MM2 COPPER | EA | 4
710270 | OH/12.7/REC/ATTACH/SURGEARRESTOR | OH, 12.7KV, RECLOSER SURGE ARRESTORS | 94187 | WIRE,BLDNG 35MM2 X 19/1.53 X 0.6/1KV BLK | M | 1
710270 | OH/12.7/REC/ATTACH/SURGEARRESTOR | OH, 12.7KV, RECLOSER SURGE ARRESTORS | 225773 | SURGE DIVERTER,OD 10KA X 22KV | EA | 2
710271 | HV/EDO/1 | POLETOP, HV, FUSE, EXPULSION DROPOUT, 1P | 236323 | FUSE,CUTOUT 100A/25KV 1P PRIMARY EXPULSN | EA | 2
710271 | HV/EDO/1 | POLETOP, HV, FUSE, EXPULSION DROPOUT, 1P | 236320 | BRACKET, MOUNTING HV FUSES FOR FRP XARM | EA | 2
710271 | HV/EDO/1 | POLETOP, HV, FUSE, EXPULSION DROPOUT, 1P | 32279 | BOLT,HEX HEAD M16 X 180MM GAL. C/W NUT | EA | 3
710271 | HV/EDO/1 | POLETOP, HV, FUSE, EXPULSION DROPOUT, 1P | 65158 | WASHER,FLAT ROUND M16 X 50MM GAL | EA | 4
710271 | HV/EDO/1 | POLETOP, HV, FUSE, EXPULSION DROPOUT, 1P | 40441 | NUT,HEX M16 THREAD GALANISED STEEL | EA | 5
710271 | HV/EDO/1 | POLETOP, HV, FUSE, EXPULSION DROPOUT, 1P | 32212 | BOLT,HEX HEAD M12 X 50MM GAL. C/W NUT | EA | 2
710271 | HV/EDO/1 | POLETOP, HV, FUSE, EXPULSION DROPOUT, 1P | 40440 | NUT,HEX M12 THREAD GALANISED STEEL | EA | 4
710271 | HV/EDO/1 | POLETOP, HV, FUSE, EXPULSION DROPOUT, 1P | 323219 | CROSSARM, FIBREGLASS 2830X100X100 ARM | EA | 1
710271 | HV/EDO/1 | POLETOP, HV, FUSE, EXPULSION DROPOUT, 1P | 323307 | PLATE,GAIN BLOCK, 125MM CROSS ARM | EA | 1
710271 | HV/EDO/1 | POLETOP, HV, FUSE, EXPULSION DROPOUT, 1P | 32296 | BOLT,HEX HEAD M16 X 550MM GAL. C/W NUT | EA | 1
710271 | HV/EDO/1 | POLETOP, HV, FUSE, EXPULSION DROPOUT, 1P | 66808 | WASHER,CURVED SQUARE M16 100MM | EA | 1
710271 | HV/EDO/1 | POLETOP, HV, FUSE, EXPULSION DROPOUT, 1P | 323316 | BRACE,CROSSARM 40X716X8MM THICK GAL | EA | 1
710271 | HV/EDO/1 | POLETOP, HV, FUSE, EXPULSION DROPOUT, 1P | 32292 | BOLT,HEX HEAD M16 X 450MM GAL. C/W NUT | EA | 1
710271 | HV/EDO/1 | POLETOP, HV, FUSE, EXPULSION DROPOUT, 1P | 66806 | WASHER, CURVED 75 X 75MM TO FIT M16 | EA | 1
710272 | HV/EDO/3 | POLETOP, HV, FUSE, EXPULSION DROPOUT, 3P | 236323 | FUSE,CUTOUT 100A/25KV 1P PRIMARY EXPULSN | EA | 3
710272 | HV/EDO/3 | POLETOP, HV, FUSE, EXPULSION DROPOUT, 3P | 236320 | BRACKET, MOUNTING HV FUSES FOR FRP XARM | EA | 3
710272 | HV/EDO/3 | POLETOP, HV, FUSE, EXPULSION DROPOUT, 3P | 32279 | BOLT,HEX HEAD M16 X 180MM GAL. C/W NUT | EA | 4
710272 | HV/EDO/3 | POLETOP, HV, FUSE, EXPULSION DROPOUT, 3P | 65158 | WASHER,FLAT ROUND M16 X 50MM GAL | EA | 7
710272 | HV/EDO/3 | POLETOP, HV, FUSE, EXPULSION DROPOUT, 3P | 40441 | NUT,HEX M16 THREAD GALANISED STEEL | EA | 8
710272 | HV/EDO/3 | POLETOP, HV, FUSE, EXPULSION DROPOUT, 3P | 32212 | BOLT,HEX HEAD M12 X 50MM GAL. C/W NUT | EA | 3
710272 | HV/EDO/3 | POLETOP, HV, FUSE, EXPULSION DROPOUT, 3P | 40440 | NUT,HEX M12 THREAD GALANISED STEEL | EA | 6
710272 | HV/EDO/3 | POLETOP, HV, FUSE, EXPULSION DROPOUT, 3P | 323219 | CROSSARM, FIBREGLASS 2830X100X100 ARM | EA | 1
710272 | HV/EDO/3 | POLETOP, HV, FUSE, EXPULSION DROPOUT, 3P | 323307 | PLATE,GAIN BLOCK, 125MM CROSS ARM | EA | 1
710272 | HV/EDO/3 | POLETOP, HV, FUSE, EXPULSION DROPOUT, 3P | 32296 | BOLT,HEX HEAD M16 X 550MM GAL. C/W NUT | EA | 1
710272 | HV/EDO/3 | POLETOP, HV, FUSE, EXPULSION DROPOUT, 3P | 66808 | WASHER,CURVED SQUARE M16 100MM | EA | 1
710272 | HV/EDO/3 | POLETOP, HV, FUSE, EXPULSION DROPOUT, 3P | 323316 | BRACE,CROSSARM 40X716X8MM THICK GAL | EA | 1
710272 | HV/EDO/3 | POLETOP, HV, FUSE, EXPULSION DROPOUT, 3P | 32292 | BOLT,HEX HEAD M16 X 450MM GAL. C/W NUT | EA | 3
710272 | HV/EDO/3 | POLETOP, HV, FUSE, EXPULSION DROPOUT, 3P | 66806 | WASHER, CURVED 75 X 75MM TO FIT M16 | EA | 1
710272 | HV/EDO/3 | POLETOP, HV, FUSE, EXPULSION DROPOUT, 3P | 323315 | BRACKET,INSULATOR 50 X 6MM C/W BRACE | EA | 1
710272 | HV/EDO/3 | POLETOP, HV, FUSE, EXPULSION DROPOUT, 3P | 320533 | INSULATOR, 22KV POST PORCELAIN | EA | 1
710272 | HV/EDO/3 | POLETOP, HV, FUSE, EXPULSION DROPOUT, 3P | 320545 | STUD, INSULATOR M24-M20X100 | EA | 1
710273 | HV/BAF/1 | POLETOP, HV, FUSE, BORIC ACID, 1PH | 323219 | CROSSARM, FIBREGLASS 2830X100X100 ARM | EA | 1
710273 | HV/BAF/1 | POLETOP, HV, FUSE, BORIC ACID, 1PH | 323307 | PLATE,GAIN BLOCK, 125MM CROSS ARM | EA | 1
710273 | HV/BAF/1 | POLETOP, HV, FUSE, BORIC ACID, 1PH | 32296 | BOLT,HEX HEAD M16 X 550MM GAL. C/W NUT | EA | 1
710273 | HV/BAF/1 | POLETOP, HV, FUSE, BORIC ACID, 1PH | 66808 | WASHER,CURVED SQUARE M16 100MM | EA | 1
710273 | HV/BAF/1 | POLETOP, HV, FUSE, BORIC ACID, 1PH | 65158 | WASHER,FLAT ROUND M16 X 50MM GAL | EA | 4
710273 | HV/BAF/1 | POLETOP, HV, FUSE, BORIC ACID, 1PH | 40441 | NUT,HEX M16 THREAD GALANISED STEEL | EA | 5
710273 | HV/BAF/1 | POLETOP, HV, FUSE, BORIC ACID, 1PH | 236322 | MOUNT, BORIC ACID FUSE HOLDER | EA | 2
710273 | HV/BAF/1 | POLETOP, HV, FUSE, BORIC ACID, 1PH | 236320 | BRACKET, MOUNTING HV FUSES FOR FRP XARM | EA | 2
710273 | HV/BAF/1 | POLETOP, HV, FUSE, BORIC ACID, 1PH | 32279 | BOLT,HEX HEAD M16 X 180MM GAL. C/W NUT | EA | 3
710273 | HV/BAF/1 | POLETOP, HV, FUSE, BORIC ACID, 1PH | 32212 | BOLT,HEX HEAD M12 X 50MM GAL. C/W NUT | EA | 2
710273 | HV/BAF/1 | POLETOP, HV, FUSE, BORIC ACID, 1PH | 40440 | NUT,HEX M12 THREAD GALANISED STEEL | EA | 2
710273 | HV/BAF/1 | POLETOP, HV, FUSE, BORIC ACID, 1PH | 323394 | STIRRUP,EARTHING TO SUIT BORIC ACID FUSE | EA | 2
710273 | HV/BAF/1 | POLETOP, HV, FUSE, BORIC ACID, 1PH | 323316 | BRACE,CROSSARM 40X716X8MM THICK GAL | EA | 1
710273 | HV/BAF/1 | POLETOP, HV, FUSE, BORIC ACID, 1PH | 32292 | BOLT,HEX HEAD M16 X 450MM GAL. C/W NUT | EA | 1
710273 | HV/BAF/1 | POLETOP, HV, FUSE, BORIC ACID, 1PH | 66806 | WASHER, CURVED 75 X 75MM TO FIT M16 | EA | 1
710274 | HV/BAF/3 | POLETOP, HV, FUSE, BORIC ACID, 3PH | 323219 | CROSSARM, FIBREGLASS 2830X100X100 ARM | EA | 1
710274 | HV/BAF/3 | POLETOP, HV, FUSE, BORIC ACID, 3PH | 323307 | PLATE,GAIN BLOCK, 125MM CROSS ARM | EA | 1
710274 | HV/BAF/3 | POLETOP, HV, FUSE, BORIC ACID, 3PH | 32296 | BOLT,HEX HEAD M16 X 550MM GAL. C/W NUT | EA | 1
710274 | HV/BAF/3 | POLETOP, HV, FUSE, BORIC ACID, 3PH | 66808 | WASHER,CURVED SQUARE M16 100MM | EA | 1
710274 | HV/BAF/3 | POLETOP, HV, FUSE, BORIC ACID, 3PH | 65158 | WASHER,FLAT ROUND M16 X 50MM GAL | EA | 7
710274 | HV/BAF/3 | POLETOP, HV, FUSE, BORIC ACID, 3PH | 40441 | NUT,HEX M16 THREAD GALANISED STEEL | EA | 8
710274 | HV/BAF/3 | POLETOP, HV, FUSE, BORIC ACID, 3PH | 236322 | MOUNT, BORIC ACID FUSE HOLDER | EA | 3
710274 | HV/BAF/3 | POLETOP, HV, FUSE, BORIC ACID, 3PH | 236320 | BRACKET, MOUNTING HV FUSES FOR FRP XARM | EA | 3
710274 | HV/BAF/3 | POLETOP, HV, FUSE, BORIC ACID, 3PH | 32279 | BOLT,HEX HEAD M16 X 180MM GAL. C/W NUT | EA | 4
710274 | HV/BAF/3 | POLETOP, HV, FUSE, BORIC ACID, 3PH | 32212 | BOLT,HEX HEAD M12 X 50MM GAL. C/W NUT | EA | 3
710274 | HV/BAF/3 | POLETOP, HV, FUSE, BORIC ACID, 3PH | 40440 | NUT,HEX M12 THREAD GALANISED STEEL | EA | 3
710274 | HV/BAF/3 | POLETOP, HV, FUSE, BORIC ACID, 3PH | 323394 | STIRRUP,EARTHING TO SUIT BORIC ACID FUSE | EA | 3
710274 | HV/BAF/3 | POLETOP, HV, FUSE, BORIC ACID, 3PH | 323316 | BRACE,CROSSARM 40X716X8MM THICK GAL | EA | 1
710274 | HV/BAF/3 | POLETOP, HV, FUSE, BORIC ACID, 3PH | 32292 | BOLT,HEX HEAD M16 X 450MM GAL. C/W NUT | EA | 3
710274 | HV/BAF/3 | POLETOP, HV, FUSE, BORIC ACID, 3PH | 66806 | WASHER, CURVED 75 X 75MM TO FIT M16 | EA | 1
710274 | HV/BAF/3 | POLETOP, HV, FUSE, BORIC ACID, 3PH | 323315 | BRACKET,INSULATOR 50 X 6MM C/W BRACE | EA | 1
710274 | HV/BAF/3 | POLETOP, HV, FUSE, BORIC ACID, 3PH | 320533 | INSULATOR, 22KV POST PORCELAIN | EA | 1
710274 | HV/BAF/3 | POLETOP, HV, FUSE, BORIC ACID, 3PH | 320545 | STUD, INSULATOR M24-M20X100 | EA | 1
710275 | HV/FTF/1 | POLETOP, HV, FUSE, FAULT TAMER, 1PH | 323219 | CROSSARM, FIBREGLASS 2830X100X100 ARM | EA | 1
710275 | HV/FTF/1 | POLETOP, HV, FUSE, FAULT TAMER, 1PH | 323307 | PLATE,GAIN BLOCK, 125MM CROSS ARM | EA | 1
710275 | HV/FTF/1 | POLETOP, HV, FUSE, FAULT TAMER, 1PH | 32296 | BOLT,HEX HEAD M16 X 550MM GAL. C/W NUT | EA | 1
710275 | HV/FTF/1 | POLETOP, HV, FUSE, FAULT TAMER, 1PH | 66808 | WASHER,CURVED SQUARE M16 100MM | EA | 1
710275 | HV/FTF/1 | POLETOP, HV, FUSE, FAULT TAMER, 1PH | 65158 | WASHER,FLAT ROUND M16 X 50MM GAL | EA | 4
710275 | HV/FTF/1 | POLETOP, HV, FUSE, FAULT TAMER, 1PH | 40441 | NUT,HEX M16 THREAD GALANISED STEEL | EA | 5
710275 | HV/FTF/1 | POLETOP, HV, FUSE, FAULT TAMER, 1PH | 323316 | BRACE,CROSSARM 40X716X8MM THICK GAL | EA | 1
710275 | HV/FTF/1 | POLETOP, HV, FUSE, FAULT TAMER, 1PH | 32292 | BOLT,HEX HEAD M16 X 450MM GAL. C/W NUT | EA | 1
710275 | HV/FTF/1 | POLETOP, HV, FUSE, FAULT TAMER, 1PH | 32279 | BOLT,HEX HEAD M16 X 180MM GAL. C/W NUT | EA | 3
710275 | HV/FTF/1 | POLETOP, HV, FUSE, FAULT TAMER, 1PH | 66806 | WASHER, CURVED 75 X 75MM TO FIT M16 | EA | 1
710275 | HV/FTF/1 | POLETOP, HV, FUSE, FAULT TAMER, 1PH | 236328 | FUSE,CUTOUT 20A/25KV 1P PRIMARY EXPULSN | EA | 2
710275 | HV/FTF/1 | POLETOP, HV, FUSE, FAULT TAMER, 1PH | 236320 | BRACKET, MOUNTING HV FUSES FOR FRP XARM | EA | 2
710275 | HV/FTF/1 | POLETOP, HV, FUSE, FAULT TAMER, 1PH | 32212 | BOLT,HEX HEAD M12 X 50MM GAL. C/W NUT | EA | 2
710275 | HV/FTF/1 | POLETOP, HV, FUSE, FAULT TAMER, 1PH | 40440 | NUT,HEX M12 THREAD GALANISED STEEL | EA | 2
710275 | HV/FTF/1 | POLETOP, HV, FUSE, FAULT TAMER, 1PH | 323394 | STIRRUP,EARTHING TO SUIT BORIC ACID FUSE | EA | 2
710276 | HV/FTF/3 | POLETOP, HV, FUSE, FAULT TAMER, 3PH | 323219 | CROSSARM, FIBREGLASS 2830X100X100 ARM | EA | 1
710276 | HV/FTF/3 | POLETOP, HV, FUSE, FAULT TAMER, 3PH | 323307 | PLATE,GAIN BLOCK, 125MM CROSS ARM | EA | 1
710276 | HV/FTF/3 | POLETOP, HV, FUSE, FAULT TAMER, 3PH | 32296 | BOLT,HEX HEAD M16 X 550MM GAL. C/W NUT | EA | 1
710276 | HV/FTF/3 | POLETOP, HV, FUSE, FAULT TAMER, 3PH | 66808 | WASHER,CURVED SQUARE M16 100MM | EA | 1
710276 | HV/FTF/3 | POLETOP, HV, FUSE, FAULT TAMER, 3PH | 65158 | WASHER,FLAT ROUND M16 X 50MM GAL | EA | 7
710276 | HV/FTF/3 | POLETOP, HV, FUSE, FAULT TAMER, 3PH | 40441 | NUT,HEX M16 THREAD GALANISED STEEL | EA | 8
710276 | HV/FTF/3 | POLETOP, HV, FUSE, FAULT TAMER, 3PH | 323316 | BRACE,CROSSARM 40X716X8MM THICK GAL | EA | 1
710276 | HV/FTF/3 | POLETOP, HV, FUSE, FAULT TAMER, 3PH | 32292 | BOLT,HEX HEAD M16 X 450MM GAL. C/W NUT | EA | 3
710276 | HV/FTF/3 | POLETOP, HV, FUSE, FAULT TAMER, 3PH | 32279 | BOLT,HEX HEAD M16 X 180MM GAL. C/W NUT | EA | 4
710276 | HV/FTF/3 | POLETOP, HV, FUSE, FAULT TAMER, 3PH | 66806 | WASHER, CURVED 75 X 75MM TO FIT M16 | EA | 1
710276 | HV/FTF/3 | POLETOP, HV, FUSE, FAULT TAMER, 3PH | 236328 | FUSE,CUTOUT 20A/25KV 1P PRIMARY EXPULSN | EA | 3
710276 | HV/FTF/3 | POLETOP, HV, FUSE, FAULT TAMER, 3PH | 236320 | BRACKET, MOUNTING HV FUSES FOR FRP XARM | EA | 3
710276 | HV/FTF/3 | POLETOP, HV, FUSE, FAULT TAMER, 3PH | 32212 | BOLT,HEX HEAD M12 X 50MM GAL. C/W NUT | EA | 3
710276 | HV/FTF/3 | POLETOP, HV, FUSE, FAULT TAMER, 3PH | 40440 | NUT,HEX M12 THREAD GALANISED STEEL | EA | 3
710276 | HV/FTF/3 | POLETOP, HV, FUSE, FAULT TAMER, 3PH | 323394 | STIRRUP,EARTHING TO SUIT BORIC ACID FUSE | EA | 3
710276 | HV/FTF/3 | POLETOP, HV, FUSE, FAULT TAMER, 3PH | 323315 | BRACKET,INSULATOR 50 X 6MM C/W BRACE | EA | 1
710276 | HV/FTF/3 | POLETOP, HV, FUSE, FAULT TAMER, 3PH | 320533 | INSULATOR, 22KV POST PORCELAIN | EA | 1
710276 | HV/FTF/3 | POLETOP, HV, FUSE, FAULT TAMER, 3PH | 320545 | STUD, INSULATOR M24-M20X100 | EA | 1
710277 | 11/REC/NOJA/TELSTRA/BOLT | POLETOP, 11KV, NOJA RECLOSER, TELSTRA | 323223 | CROSSARM, FIBREGLASS 2830X125X125 ARM | EA | 1
710277 | 11/REC/NOJA/TELSTRA/BOLT | POLETOP, 11KV, NOJA RECLOSER, TELSTRA | 323307 | PLATE,GAIN BLOCK, 125MM CROSS ARM | EA | 2
710277 | 11/REC/NOJA/TELSTRA/BOLT | POLETOP, 11KV, NOJA RECLOSER, TELSTRA | 32296 | BOLT,HEX HEAD M16 X 550MM GAL. C/W NUT | EA | 2
710277 | 11/REC/NOJA/TELSTRA/BOLT | POLETOP, 11KV, NOJA RECLOSER, TELSTRA | 66808 | WASHER,CURVED SQUARE M16 100MM | EA | 5
710277 | 11/REC/NOJA/TELSTRA/BOLT | POLETOP, 11KV, NOJA RECLOSER, TELSTRA | 65158 | WASHER,FLAT ROUND M16 X 50MM GAL | EA | 9
710277 | 11/REC/NOJA/TELSTRA/BOLT | POLETOP, 11KV, NOJA RECLOSER, TELSTRA | 40441 | NUT,HEX M16 THREAD GALANISED STEEL | EA | 11
710277 | 11/REC/NOJA/TELSTRA/BOLT | POLETOP, 11KV, NOJA RECLOSER, TELSTRA | 323316 | BRACE,CROSSARM 40X716X8MM THICK GAL | EA | 2
710277 | 11/REC/NOJA/TELSTRA/BOLT | POLETOP, 11KV, NOJA RECLOSER, TELSTRA | 32292 | BOLT,HEX HEAD M16 X 450MM GAL. C/W NUT | EA | 4
710277 | 11/REC/NOJA/TELSTRA/BOLT | POLETOP, 11KV, NOJA RECLOSER, TELSTRA | 32279 | BOLT,HEX HEAD M16 X 180MM GAL. C/W NUT | EA | 2
710277 | 11/REC/NOJA/TELSTRA/BOLT | POLETOP, 11KV, NOJA RECLOSER, TELSTRA | 66806 | WASHER, CURVED 75 X 75MM TO FIT M16 | EA | 2
710277 | 11/REC/NOJA/TELSTRA/BOLT | POLETOP, 11KV, NOJA RECLOSER, TELSTRA | 321260 | INSULATOR,SUSPENSION 146MM DISC D70S | EA | 6
710277 | 11/REC/NOJA/TELSTRA/BOLT | POLETOP, 11KV, NOJA RECLOSER, TELSTRA | 322056 | CLEVIS,ROD-END BALL 16MM 70KN MIN-FAIL | EA | 6
710277 | 11/REC/NOJA/TELSTRA/BOLT | POLETOP, 11KV, NOJA RECLOSER, TELSTRA | 322386 | CONNECTOR,ROD-END 16MM 70KN MIN-FAIL MCI | EA | 6
710277 | 11/REC/NOJA/TELSTRA/BOLT | POLETOP, 11KV, NOJA RECLOSER, TELSTRA | 325740 | NUT, EYE M16 | EA | 3
710277 | 11/REC/NOJA/TELSTRA/BOLT | POLETOP, 11KV, NOJA RECLOSER, TELSTRA | 325647 | BOLT, EYE, M16 X 550MM THREAD 250MM | EA | 1
710277 | 11/REC/NOJA/TELSTRA/BOLT | POLETOP, 11KV, NOJA RECLOSER, TELSTRA | 325629 | BOLT, EYE,M16 X 180MM THREAD LENGTH 60MM | EA | 2
710277 | 11/REC/NOJA/TELSTRA/BOLT | POLETOP, 11KV, NOJA RECLOSER, TELSTRA | 320547 | STUD, INSULATOR M24-M24X219 | EA | 3
710277 | 11/REC/NOJA/TELSTRA/BOLT | POLETOP, 11KV, NOJA RECLOSER, TELSTRA | 320533 | INSULATOR, 22KV POST PORCELAIN | EA | 3
710277 | 11/REC/NOJA/TELSTRA/BOLT | POLETOP, 11KV, NOJA RECLOSER, TELSTRA | 323219 | CROSSARM, FIBREGLASS 2830X100X100 ARM | EA | 1
710277 | 11/REC/NOJA/TELSTRA/BOLT | POLETOP, 11KV, NOJA RECLOSER, TELSTRA | 144625 | TIE, TOP AND SIDE 159MM CCSX | EA | 6
710277 | 11/REC/NOJA/TELSTRA/BOLT | POLETOP, 11KV, NOJA RECLOSER, TELSTRA | 40442 | NUT,HEX M20 THREAD GALVANISED STEEL | EA | 2
710277 | 11/REC/NOJA/TELSTRA/BOLT | POLETOP, 11KV, NOJA RECLOSER, TELSTRA | 32342 | BOLT,HEX HEAD M20 X 450MM GAL. C/W NUT | EA | 2
710277 | 11/REC/NOJA/TELSTRA/BOLT | POLETOP, 11KV, NOJA RECLOSER, TELSTRA | 66809 | WASHER, CURVED SQUARE M20 100MM | EA | 2
710277 | 11/REC/NOJA/TELSTRA/BOLT | POLETOP, 11KV, NOJA RECLOSER, TELSTRA | 231320 | SWITCH,ISOLATION 20A X 250V X 2P LV OD | EA | 1
710277 | 11/REC/NOJA/TELSTRA/BOLT | POLETOP, 11KV, NOJA RECLOSER, TELSTRA | 133187 | ANTENNA,4G,LTE, COLLINEAR, 5DBI | EA | 1
710277 | 11/REC/NOJA/TELSTRA/BOLT | POLETOP, 11KV, NOJA RECLOSER, TELSTRA | 133186 | MODEM, ECR TELSTRA | EA | 1
710277 | 11/REC/NOJA/TELSTRA/BOLT | POLETOP, 11KV, NOJA RECLOSER, TELSTRA | 133174 | CABLE, ETHERNET CAT5E 1M BLUE PATCH LEAD | EA | 1
710277 | 11/REC/NOJA/TELSTRA/BOLT | POLETOP, 11KV, NOJA RECLOSER, TELSTRA | 133157 | BRACKET, ANGLE 1.5MM L-SHAPED MB403SS | EA | 1
710277 | 11/REC/NOJA/TELSTRA/BOLT | POLETOP, 11KV, NOJA RECLOSER, TELSTRA | 133181 | CABLE, POWER, CYBERTEC 1000 FUSED | EA | 1
710277 | 11/REC/NOJA/TELSTRA/BOLT | POLETOP, 11KV, NOJA RECLOSER, TELSTRA | 154484 | SHEATH, FLEXIBLE SMOOTH, 20MM PVC BLACK | M | 10
710277 | 11/REC/NOJA/TELSTRA/BOLT | POLETOP, 11KV, NOJA RECLOSER, TELSTRA | 154483 | CONDUIT TERMINATOR, M20 BRASS IP69K | EA | 3
710277 | 11/REC/NOJA/TELSTRA/BOLT | POLETOP, 11KV, NOJA RECLOSER, TELSTRA | 154482 | LOCKNUT,HEX STEEL 20MM CONDUIT FITTING | EA | 1
710277 | 11/REC/NOJA/TELSTRA/BOLT | POLETOP, 11KV, NOJA RECLOSER, TELSTRA | 323341 | SADDLE,FULL 50 X 3MM 2-H 65MM CABLE GAL | EA | 2
710277 | 11/REC/NOJA/TELSTRA/BOLT | POLETOP, 11KV, NOJA RECLOSER, TELSTRA | 50225 | SCREW, COACH, HEX HEAD 10MM X 50MM GAL | EA | 4
710277 | 11/REC/NOJA/TELSTRA/BOLT | POLETOP, 11KV, NOJA RECLOSER, TELSTRA | 990809 | RECLOSER,AUTO 27KV SWITCHING GRP 11KV VT | EA | 1
710277 | 11/REC/NOJA/TELSTRA/BOLT | POLETOP, 11KV, NOJA RECLOSER, TELSTRA | 152490 | LUG,CRIMP 50MM2 X M12 HOLE BI-METAL | EA | 2
710277 | 11/REC/NOJA/TELSTRA/BOLT | POLETOP, 11KV, NOJA RECLOSER, TELSTRA | 141369 | LUG,CRIMP TERMINAL M12 X 35MM2 COPPER | EA | 12
710277 | 11/REC/NOJA/TELSTRA/BOLT | POLETOP, 11KV, NOJA RECLOSER, TELSTRA | 94187 | WIRE,BLDNG 35MM2 X 19/1.53 X 0.6/1KV BLK | M | 2
710277 | 11/REC/NOJA/TELSTRA/BOLT | POLETOP, 11KV, NOJA RECLOSER, TELSTRA | 225772 | SURGE DIVERTER,OD 10KA X 11KV | EA | 6
710278 | 22/REC/NOJA/TELSTRA/BOLT | POLETOP, 22KV, NOJA RECLOSER, TELSTRA | 323223 | CROSSARM, FIBREGLASS 2830X125X125 ARM | EA | 1
710278 | 22/REC/NOJA/TELSTRA/BOLT | POLETOP, 22KV, NOJA RECLOSER, TELSTRA | 323307 | PLATE,GAIN BLOCK, 125MM CROSS ARM | EA | 2
710278 | 22/REC/NOJA/TELSTRA/BOLT | POLETOP, 22KV, NOJA RECLOSER, TELSTRA | 32296 | BOLT,HEX HEAD M16 X 550MM GAL. C/W NUT | EA | 2
710278 | 22/REC/NOJA/TELSTRA/BOLT | POLETOP, 22KV, NOJA RECLOSER, TELSTRA | 66808 | WASHER,CURVED SQUARE M16 100MM | EA | 5
710278 | 22/REC/NOJA/TELSTRA/BOLT | POLETOP, 22KV, NOJA RECLOSER, TELSTRA | 65158 | WASHER,FLAT ROUND M16 X 50MM GAL | EA | 9
710278 | 22/REC/NOJA/TELSTRA/BOLT | POLETOP, 22KV, NOJA RECLOSER, TELSTRA | 40441 | NUT,HEX M16 THREAD GALANISED STEEL | EA | 11
710278 | 22/REC/NOJA/TELSTRA/BOLT | POLETOP, 22KV, NOJA RECLOSER, TELSTRA | 323316 | BRACE,CROSSARM 40X716X8MM THICK GAL | EA | 2
710278 | 22/REC/NOJA/TELSTRA/BOLT | POLETOP, 22KV, NOJA RECLOSER, TELSTRA | 32292 | BOLT,HEX HEAD M16 X 450MM GAL. C/W NUT | EA | 4
710278 | 22/REC/NOJA/TELSTRA/BOLT | POLETOP, 22KV, NOJA RECLOSER, TELSTRA | 32279 | BOLT,HEX HEAD M16 X 180MM GAL. C/W NUT | EA | 2
710278 | 22/REC/NOJA/TELSTRA/BOLT | POLETOP, 22KV, NOJA RECLOSER, TELSTRA | 66806 | WASHER, CURVED 75 X 75MM TO FIT M16 | EA | 2
710278 | 22/REC/NOJA/TELSTRA/BOLT | POLETOP, 22KV, NOJA RECLOSER, TELSTRA | 321260 | INSULATOR,SUSPENSION 146MM DISC D70S | EA | 12
710278 | 22/REC/NOJA/TELSTRA/BOLT | POLETOP, 22KV, NOJA RECLOSER, TELSTRA | 322056 | CLEVIS,ROD-END BALL 16MM 70KN MIN-FAIL | EA | 6
710278 | 22/REC/NOJA/TELSTRA/BOLT | POLETOP, 22KV, NOJA RECLOSER, TELSTRA | 322386 | CONNECTOR,ROD-END 16MM 70KN MIN-FAIL MCI | EA | 6
710278 | 22/REC/NOJA/TELSTRA/BOLT | POLETOP, 22KV, NOJA RECLOSER, TELSTRA | 325740 | NUT, EYE M16 | EA | 3
710278 | 22/REC/NOJA/TELSTRA/BOLT | POLETOP, 22KV, NOJA RECLOSER, TELSTRA | 325647 | BOLT, EYE, M16 X 550MM THREAD 250MM | EA | 1
710278 | 22/REC/NOJA/TELSTRA/BOLT | POLETOP, 22KV, NOJA RECLOSER, TELSTRA | 325629 | BOLT, EYE,M16 X 180MM THREAD LENGTH 60MM | EA | 2
710278 | 22/REC/NOJA/TELSTRA/BOLT | POLETOP, 22KV, NOJA RECLOSER, TELSTRA | 320547 | STUD, INSULATOR M24-M24X219 | EA | 3
710278 | 22/REC/NOJA/TELSTRA/BOLT | POLETOP, 22KV, NOJA RECLOSER, TELSTRA | 320533 | INSULATOR, 22KV POST PORCELAIN | EA | 3
710278 | 22/REC/NOJA/TELSTRA/BOLT | POLETOP, 22KV, NOJA RECLOSER, TELSTRA | 323219 | CROSSARM, FIBREGLASS 2830X100X100 ARM | EA | 1
710278 | 22/REC/NOJA/TELSTRA/BOLT | POLETOP, 22KV, NOJA RECLOSER, TELSTRA | 144625 | TIE, TOP AND SIDE 159MM CCSX | EA | 6
710278 | 22/REC/NOJA/TELSTRA/BOLT | POLETOP, 22KV, NOJA RECLOSER, TELSTRA | 40442 | NUT,HEX M20 THREAD GALVANISED STEEL | EA | 2
710278 | 22/REC/NOJA/TELSTRA/BOLT | POLETOP, 22KV, NOJA RECLOSER, TELSTRA | 32342 | BOLT,HEX HEAD M20 X 450MM GAL. C/W NUT | EA | 2
710278 | 22/REC/NOJA/TELSTRA/BOLT | POLETOP, 22KV, NOJA RECLOSER, TELSTRA | 66809 | WASHER, CURVED SQUARE M20 100MM | EA | 2
710278 | 22/REC/NOJA/TELSTRA/BOLT | POLETOP, 22KV, NOJA RECLOSER, TELSTRA | 231320 | SWITCH,ISOLATION 20A X 250V X 2P LV OD | EA | 1
710278 | 22/REC/NOJA/TELSTRA/BOLT | POLETOP, 22KV, NOJA RECLOSER, TELSTRA | 133187 | ANTENNA,4G,LTE, COLLINEAR, 5DBI | EA | 1
710278 | 22/REC/NOJA/TELSTRA/BOLT | POLETOP, 22KV, NOJA RECLOSER, TELSTRA | 133186 | MODEM, ECR TELSTRA | EA | 1
710278 | 22/REC/NOJA/TELSTRA/BOLT | POLETOP, 22KV, NOJA RECLOSER, TELSTRA | 133174 | CABLE, ETHERNET CAT5E 1M BLUE PATCH LEAD | EA | 1
710278 | 22/REC/NOJA/TELSTRA/BOLT | POLETOP, 22KV, NOJA RECLOSER, TELSTRA | 133157 | BRACKET, ANGLE 1.5MM L-SHAPED MB403SS | EA | 1
710278 | 22/REC/NOJA/TELSTRA/BOLT | POLETOP, 22KV, NOJA RECLOSER, TELSTRA | 133181 | CABLE, POWER, CYBERTEC 1000 FUSED | EA | 1
710278 | 22/REC/NOJA/TELSTRA/BOLT | POLETOP, 22KV, NOJA RECLOSER, TELSTRA | 154484 | SHEATH, FLEXIBLE SMOOTH, 20MM PVC BLACK | M | 10
710278 | 22/REC/NOJA/TELSTRA/BOLT | POLETOP, 22KV, NOJA RECLOSER, TELSTRA | 154483 | CONDUIT TERMINATOR, M20 BRASS IP69K | EA | 3
710278 | 22/REC/NOJA/TELSTRA/BOLT | POLETOP, 22KV, NOJA RECLOSER, TELSTRA | 154482 | LOCKNUT,HEX STEEL 20MM CONDUIT FITTING | EA | 1
710278 | 22/REC/NOJA/TELSTRA/BOLT | POLETOP, 22KV, NOJA RECLOSER, TELSTRA | 323341 | SADDLE,FULL 50 X 3MM 2-H 65MM CABLE GAL | EA | 2
710278 | 22/REC/NOJA/TELSTRA/BOLT | POLETOP, 22KV, NOJA RECLOSER, TELSTRA | 50225 | SCREW, COACH, HEX HEAD 10MM X 50MM GAL | EA | 4
710278 | 22/REC/NOJA/TELSTRA/BOLT | POLETOP, 22KV, NOJA RECLOSER, TELSTRA | 990808 | RECLOSER,AUTO 27KV SWITCHING GRP 22KV VT | EA | 1
710278 | 22/REC/NOJA/TELSTRA/BOLT | POLETOP, 22KV, NOJA RECLOSER, TELSTRA | 152490 | LUG,CRIMP 50MM2 X M12 HOLE BI-METAL | EA | 2
710278 | 22/REC/NOJA/TELSTRA/BOLT | POLETOP, 22KV, NOJA RECLOSER, TELSTRA | 141369 | LUG,CRIMP TERMINAL M12 X 35MM2 COPPER | EA | 12
710278 | 22/REC/NOJA/TELSTRA/BOLT | POLETOP, 22KV, NOJA RECLOSER, TELSTRA | 94187 | WIRE,BLDNG 35MM2 X 19/1.53 X 0.6/1KV BLK | M | 2
710278 | 22/REC/NOJA/TELSTRA/BOLT | POLETOP, 22KV, NOJA RECLOSER, TELSTRA | 225773 | SURGE DIVERTER,OD 10KA X 22KV | EA | 6
710279 | 11/REC/NOJA/OPTUS/BOLT | POLETOP, 11KV, NOJA RECLOSER, OPTUS | 323223 | CROSSARM, FIBREGLASS 2830X125X125 ARM | EA | 1
710279 | 11/REC/NOJA/OPTUS/BOLT | POLETOP, 11KV, NOJA RECLOSER, OPTUS | 323307 | PLATE,GAIN BLOCK, 125MM CROSS ARM | EA | 2
710279 | 11/REC/NOJA/OPTUS/BOLT | POLETOP, 11KV, NOJA RECLOSER, OPTUS | 32296 | BOLT,HEX HEAD M16 X 550MM GAL. C/W NUT | EA | 2
710279 | 11/REC/NOJA/OPTUS/BOLT | POLETOP, 11KV, NOJA RECLOSER, OPTUS | 66808 | WASHER,CURVED SQUARE M16 100MM | EA | 5
710279 | 11/REC/NOJA/OPTUS/BOLT | POLETOP, 11KV, NOJA RECLOSER, OPTUS | 65158 | WASHER,FLAT ROUND M16 X 50MM GAL | EA | 9
710279 | 11/REC/NOJA/OPTUS/BOLT | POLETOP, 11KV, NOJA RECLOSER, OPTUS | 40441 | NUT,HEX M16 THREAD GALANISED STEEL | EA | 11
710279 | 11/REC/NOJA/OPTUS/BOLT | POLETOP, 11KV, NOJA RECLOSER, OPTUS | 323316 | BRACE,CROSSARM 40X716X8MM THICK GAL | EA | 2
710279 | 11/REC/NOJA/OPTUS/BOLT | POLETOP, 11KV, NOJA RECLOSER, OPTUS | 32292 | BOLT,HEX HEAD M16 X 450MM GAL. C/W NUT | EA | 4
710279 | 11/REC/NOJA/OPTUS/BOLT | POLETOP, 11KV, NOJA RECLOSER, OPTUS | 32279 | BOLT,HEX HEAD M16 X 180MM GAL. C/W NUT | EA | 2
710279 | 11/REC/NOJA/OPTUS/BOLT | POLETOP, 11KV, NOJA RECLOSER, OPTUS | 66806 | WASHER, CURVED 75 X 75MM TO FIT M16 | EA | 2
710279 | 11/REC/NOJA/OPTUS/BOLT | POLETOP, 11KV, NOJA RECLOSER, OPTUS | 321260 | INSULATOR,SUSPENSION 146MM DISC D70S | EA | 6
710279 | 11/REC/NOJA/OPTUS/BOLT | POLETOP, 11KV, NOJA RECLOSER, OPTUS | 322056 | CLEVIS,ROD-END BALL 16MM 70KN MIN-FAIL | EA | 6
710279 | 11/REC/NOJA/OPTUS/BOLT | POLETOP, 11KV, NOJA RECLOSER, OPTUS | 322386 | CONNECTOR,ROD-END 16MM 70KN MIN-FAIL MCI | EA | 6
710279 | 11/REC/NOJA/OPTUS/BOLT | POLETOP, 11KV, NOJA RECLOSER, OPTUS | 325740 | NUT, EYE M16 | EA | 3
710279 | 11/REC/NOJA/OPTUS/BOLT | POLETOP, 11KV, NOJA RECLOSER, OPTUS | 325647 | BOLT, EYE, M16 X 550MM THREAD 250MM | EA | 1
710279 | 11/REC/NOJA/OPTUS/BOLT | POLETOP, 11KV, NOJA RECLOSER, OPTUS | 325629 | BOLT, EYE,M16 X 180MM THREAD LENGTH 60MM | EA | 2
710279 | 11/REC/NOJA/OPTUS/BOLT | POLETOP, 11KV, NOJA RECLOSER, OPTUS | 320547 | STUD, INSULATOR M24-M24X219 | EA | 3
710279 | 11/REC/NOJA/OPTUS/BOLT | POLETOP, 11KV, NOJA RECLOSER, OPTUS | 320533 | INSULATOR, 22KV POST PORCELAIN | EA | 3
710279 | 11/REC/NOJA/OPTUS/BOLT | POLETOP, 11KV, NOJA RECLOSER, OPTUS | 323219 | CROSSARM, FIBREGLASS 2830X100X100 ARM | EA | 1
710279 | 11/REC/NOJA/OPTUS/BOLT | POLETOP, 11KV, NOJA RECLOSER, OPTUS | 144625 | TIE, TOP AND SIDE 159MM CCSX | EA | 6
710279 | 11/REC/NOJA/OPTUS/BOLT | POLETOP, 11KV, NOJA RECLOSER, OPTUS | 40442 | NUT,HEX M20 THREAD GALVANISED STEEL | EA | 2
710279 | 11/REC/NOJA/OPTUS/BOLT | POLETOP, 11KV, NOJA RECLOSER, OPTUS | 32342 | BOLT,HEX HEAD M20 X 450MM GAL. C/W NUT | EA | 2
710279 | 11/REC/NOJA/OPTUS/BOLT | POLETOP, 11KV, NOJA RECLOSER, OPTUS | 66809 | WASHER, CURVED SQUARE M20 100MM | EA | 2
710279 | 11/REC/NOJA/OPTUS/BOLT | POLETOP, 11KV, NOJA RECLOSER, OPTUS | 231320 | SWITCH,ISOLATION 20A X 250V X 2P LV OD | EA | 1
710279 | 11/REC/NOJA/OPTUS/BOLT | POLETOP, 11KV, NOJA RECLOSER, OPTUS | 133187 | ANTENNA,4G,LTE, COLLINEAR, 5DBI | EA | 1
710279 | 11/REC/NOJA/OPTUS/BOLT | POLETOP, 11KV, NOJA RECLOSER, OPTUS | 133184 | MODEM, ECR OPTUS | EA | 1
710279 | 11/REC/NOJA/OPTUS/BOLT | POLETOP, 11KV, NOJA RECLOSER, OPTUS | 133174 | CABLE, ETHERNET CAT5E 1M BLUE PATCH LEAD | EA | 1
710279 | 11/REC/NOJA/OPTUS/BOLT | POLETOP, 11KV, NOJA RECLOSER, OPTUS | 133157 | BRACKET, ANGLE 1.5MM L-SHAPED MB403SS | EA | 1
710279 | 11/REC/NOJA/OPTUS/BOLT | POLETOP, 11KV, NOJA RECLOSER, OPTUS | 133181 | CABLE, POWER, CYBERTEC 1000 FUSED | EA | 1
710279 | 11/REC/NOJA/OPTUS/BOLT | POLETOP, 11KV, NOJA RECLOSER, OPTUS | 154484 | SHEATH, FLEXIBLE SMOOTH, 20MM PVC BLACK | M | 10
710279 | 11/REC/NOJA/OPTUS/BOLT | POLETOP, 11KV, NOJA RECLOSER, OPTUS | 154483 | CONDUIT TERMINATOR, M20 BRASS IP69K | EA | 3
710279 | 11/REC/NOJA/OPTUS/BOLT | POLETOP, 11KV, NOJA RECLOSER, OPTUS | 154482 | LOCKNUT,HEX STEEL 20MM CONDUIT FITTING | EA | 1
710279 | 11/REC/NOJA/OPTUS/BOLT | POLETOP, 11KV, NOJA RECLOSER, OPTUS | 323341 | SADDLE,FULL 50 X 3MM 2-H 65MM CABLE GAL | EA | 2
710279 | 11/REC/NOJA/OPTUS/BOLT | POLETOP, 11KV, NOJA RECLOSER, OPTUS | 50225 | SCREW, COACH, HEX HEAD 10MM X 50MM GAL | EA | 4
710279 | 11/REC/NOJA/OPTUS/BOLT | POLETOP, 11KV, NOJA RECLOSER, OPTUS | 990809 | RECLOSER,AUTO 27KV SWITCHING GRP 11KV VT | EA | 1
710279 | 11/REC/NOJA/OPTUS/BOLT | POLETOP, 11KV, NOJA RECLOSER, OPTUS | 152490 | LUG,CRIMP 50MM2 X M12 HOLE BI-METAL | EA | 2
710279 | 11/REC/NOJA/OPTUS/BOLT | POLETOP, 11KV, NOJA RECLOSER, OPTUS | 141369 | LUG,CRIMP TERMINAL M12 X 35MM2 COPPER | EA | 12
710279 | 11/REC/NOJA/OPTUS/BOLT | POLETOP, 11KV, NOJA RECLOSER, OPTUS | 94187 | WIRE,BLDNG 35MM2 X 19/1.53 X 0.6/1KV BLK | M | 2
710279 | 11/REC/NOJA/OPTUS/BOLT | POLETOP, 11KV, NOJA RECLOSER, OPTUS | 225772 | SURGE DIVERTER,OD 10KA X 11KV | EA | 6
710280 | 22/REC/NOJA/OPTUS/BOLT | POLETOP, 22KV, NOJA RECLOSER, OPTUS | 323223 | CROSSARM, FIBREGLASS 2830X125X125 ARM | EA | 1
710280 | 22/REC/NOJA/OPTUS/BOLT | POLETOP, 22KV, NOJA RECLOSER, OPTUS | 323307 | PLATE,GAIN BLOCK, 125MM CROSS ARM | EA | 2
710280 | 22/REC/NOJA/OPTUS/BOLT | POLETOP, 22KV, NOJA RECLOSER, OPTUS | 32296 | BOLT,HEX HEAD M16 X 550MM GAL. C/W NUT | EA | 2
710280 | 22/REC/NOJA/OPTUS/BOLT | POLETOP, 22KV, NOJA RECLOSER, OPTUS | 66808 | WASHER,CURVED SQUARE M16 100MM | EA | 5
710280 | 22/REC/NOJA/OPTUS/BOLT | POLETOP, 22KV, NOJA RECLOSER, OPTUS | 65158 | WASHER,FLAT ROUND M16 X 50MM GAL | EA | 9
710280 | 22/REC/NOJA/OPTUS/BOLT | POLETOP, 22KV, NOJA RECLOSER, OPTUS | 40441 | NUT,HEX M16 THREAD GALANISED STEEL | EA | 11
710280 | 22/REC/NOJA/OPTUS/BOLT | POLETOP, 22KV, NOJA RECLOSER, OPTUS | 323316 | BRACE,CROSSARM 40X716X8MM THICK GAL | EA | 2
710280 | 22/REC/NOJA/OPTUS/BOLT | POLETOP, 22KV, NOJA RECLOSER, OPTUS | 32292 | BOLT,HEX HEAD M16 X 450MM GAL. C/W NUT | EA | 4
710280 | 22/REC/NOJA/OPTUS/BOLT | POLETOP, 22KV, NOJA RECLOSER, OPTUS | 32279 | BOLT,HEX HEAD M16 X 180MM GAL. C/W NUT | EA | 2
710280 | 22/REC/NOJA/OPTUS/BOLT | POLETOP, 22KV, NOJA RECLOSER, OPTUS | 66806 | WASHER, CURVED 75 X 75MM TO FIT M16 | EA | 2
710280 | 22/REC/NOJA/OPTUS/BOLT | POLETOP, 22KV, NOJA RECLOSER, OPTUS | 321260 | INSULATOR,SUSPENSION 146MM DISC D70S | EA | 12
710280 | 22/REC/NOJA/OPTUS/BOLT | POLETOP, 22KV, NOJA RECLOSER, OPTUS | 322056 | CLEVIS,ROD-END BALL 16MM 70KN MIN-FAIL | EA | 6
710280 | 22/REC/NOJA/OPTUS/BOLT | POLETOP, 22KV, NOJA RECLOSER, OPTUS | 322386 | CONNECTOR,ROD-END 16MM 70KN MIN-FAIL MCI | EA | 6
710280 | 22/REC/NOJA/OPTUS/BOLT | POLETOP, 22KV, NOJA RECLOSER, OPTUS | 325740 | NUT, EYE M16 | EA | 3
710280 | 22/REC/NOJA/OPTUS/BOLT | POLETOP, 22KV, NOJA RECLOSER, OPTUS | 325647 | BOLT, EYE, M16 X 550MM THREAD 250MM | EA | 1
710280 | 22/REC/NOJA/OPTUS/BOLT | POLETOP, 22KV, NOJA RECLOSER, OPTUS | 325629 | BOLT, EYE,M16 X 180MM THREAD LENGTH 60MM | EA | 2
710280 | 22/REC/NOJA/OPTUS/BOLT | POLETOP, 22KV, NOJA RECLOSER, OPTUS | 320547 | STUD, INSULATOR M24-M24X219 | EA | 3
710280 | 22/REC/NOJA/OPTUS/BOLT | POLETOP, 22KV, NOJA RECLOSER, OPTUS | 320533 | INSULATOR, 22KV POST PORCELAIN | EA | 3
710280 | 22/REC/NOJA/OPTUS/BOLT | POLETOP, 22KV, NOJA RECLOSER, OPTUS | 323219 | CROSSARM, FIBREGLASS 2830X100X100 ARM | EA | 1
710280 | 22/REC/NOJA/OPTUS/BOLT | POLETOP, 22KV, NOJA RECLOSER, OPTUS | 144625 | TIE, TOP AND SIDE 159MM CCSX | EA | 6
710280 | 22/REC/NOJA/OPTUS/BOLT | POLETOP, 22KV, NOJA RECLOSER, OPTUS | 40442 | NUT,HEX M20 THREAD GALVANISED STEEL | EA | 2
710280 | 22/REC/NOJA/OPTUS/BOLT | POLETOP, 22KV, NOJA RECLOSER, OPTUS | 32342 | BOLT,HEX HEAD M20 X 450MM GAL. C/W NUT | EA | 2
710280 | 22/REC/NOJA/OPTUS/BOLT | POLETOP, 22KV, NOJA RECLOSER, OPTUS | 66809 | WASHER, CURVED SQUARE M20 100MM | EA | 2
710280 | 22/REC/NOJA/OPTUS/BOLT | POLETOP, 22KV, NOJA RECLOSER, OPTUS | 231320 | SWITCH,ISOLATION 20A X 250V X 2P LV OD | EA | 1
710280 | 22/REC/NOJA/OPTUS/BOLT | POLETOP, 22KV, NOJA RECLOSER, OPTUS | 133187 | ANTENNA,4G,LTE, COLLINEAR, 5DBI | EA | 1
710280 | 22/REC/NOJA/OPTUS/BOLT | POLETOP, 22KV, NOJA RECLOSER, OPTUS | 133184 | MODEM, ECR OPTUS | EA | 1
710280 | 22/REC/NOJA/OPTUS/BOLT | POLETOP, 22KV, NOJA RECLOSER, OPTUS | 133174 | CABLE, ETHERNET CAT5E 1M BLUE PATCH LEAD | EA | 1
710280 | 22/REC/NOJA/OPTUS/BOLT | POLETOP, 22KV, NOJA RECLOSER, OPTUS | 133157 | BRACKET, ANGLE 1.5MM L-SHAPED MB403SS | EA | 1
710280 | 22/REC/NOJA/OPTUS/BOLT | POLETOP, 22KV, NOJA RECLOSER, OPTUS | 133181 | CABLE, POWER, CYBERTEC 1000 FUSED | EA | 1
710280 | 22/REC/NOJA/OPTUS/BOLT | POLETOP, 22KV, NOJA RECLOSER, OPTUS | 154484 | SHEATH, FLEXIBLE SMOOTH, 20MM PVC BLACK | M | 10
710280 | 22/REC/NOJA/OPTUS/BOLT | POLETOP, 22KV, NOJA RECLOSER, OPTUS | 154483 | CONDUIT TERMINATOR, M20 BRASS IP69K | EA | 3
710280 | 22/REC/NOJA/OPTUS/BOLT | POLETOP, 22KV, NOJA RECLOSER, OPTUS | 154482 | LOCKNUT,HEX STEEL 20MM CONDUIT FITTING | EA | 1
710280 | 22/REC/NOJA/OPTUS/BOLT | POLETOP, 22KV, NOJA RECLOSER, OPTUS | 323341 | SADDLE,FULL 50 X 3MM 2-H 65MM CABLE GAL | EA | 2
710280 | 22/REC/NOJA/OPTUS/BOLT | POLETOP, 22KV, NOJA RECLOSER, OPTUS | 50225 | SCREW, COACH, HEX HEAD 10MM X 50MM GAL | EA | 4
710280 | 22/REC/NOJA/OPTUS/BOLT | POLETOP, 22KV, NOJA RECLOSER, OPTUS | 990808 | RECLOSER,AUTO 27KV SWITCHING GRP 22KV VT | EA | 1
710280 | 22/REC/NOJA/OPTUS/BOLT | POLETOP, 22KV, NOJA RECLOSER, OPTUS | 152490 | LUG,CRIMP 50MM2 X M12 HOLE BI-METAL | EA | 2
710280 | 22/REC/NOJA/OPTUS/BOLT | POLETOP, 22KV, NOJA RECLOSER, OPTUS | 141369 | LUG,CRIMP TERMINAL M12 X 35MM2 COPPER | EA | 12
710280 | 22/REC/NOJA/OPTUS/BOLT | POLETOP, 22KV, NOJA RECLOSER, OPTUS | 94187 | WIRE,BLDNG 35MM2 X 19/1.53 X 0.6/1KV BLK | M | 2
710280 | 22/REC/NOJA/OPTUS/BOLT | POLETOP, 22KV, NOJA RECLOSER, OPTUS | 225773 | SURGE DIVERTER,OD 10KA X 22KV | EA | 6
710281 | 12.7/REC/NOJA/TELSTRA/BOLT | POLETOP, 12.7KV, NOJA RECLOSER, TELSTRA | 40442 | NUT,HEX M20 THREAD GALVANISED STEEL | EA | 2
710281 | 12.7/REC/NOJA/TELSTRA/BOLT | POLETOP, 12.7KV, NOJA RECLOSER, TELSTRA | 32342 | BOLT,HEX HEAD M20 X 450MM GAL. C/W NUT | EA | 2
710281 | 12.7/REC/NOJA/TELSTRA/BOLT | POLETOP, 12.7KV, NOJA RECLOSER, TELSTRA | 66809 | WASHER, CURVED SQUARE M20 100MM | EA | 2
710281 | 12.7/REC/NOJA/TELSTRA/BOLT | POLETOP, 12.7KV, NOJA RECLOSER, TELSTRA | 323315 | BRACKET,INSULATOR 50 X 6MM C/W BRACE | EA | 1
710281 | 12.7/REC/NOJA/TELSTRA/BOLT | POLETOP, 12.7KV, NOJA RECLOSER, TELSTRA | 32292 | BOLT,HEX HEAD M16 X 450MM GAL. C/W NUT | EA | 4
710281 | 12.7/REC/NOJA/TELSTRA/BOLT | POLETOP, 12.7KV, NOJA RECLOSER, TELSTRA | 40441 | NUT,HEX M16 THREAD GALANISED STEEL | EA | 4
710281 | 12.7/REC/NOJA/TELSTRA/BOLT | POLETOP, 12.7KV, NOJA RECLOSER, TELSTRA | 65158 | WASHER,FLAT ROUND M16 X 50MM GAL | EA | 2
710281 | 12.7/REC/NOJA/TELSTRA/BOLT | POLETOP, 12.7KV, NOJA RECLOSER, TELSTRA | 231320 | SWITCH,ISOLATION 20A X 250V X 2P LV OD | EA | 1
710281 | 12.7/REC/NOJA/TELSTRA/BOLT | POLETOP, 12.7KV, NOJA RECLOSER, TELSTRA | 133187 | ANTENNA,4G,LTE, COLLINEAR, 5DBI | EA | 1
710281 | 12.7/REC/NOJA/TELSTRA/BOLT | POLETOP, 12.7KV, NOJA RECLOSER, TELSTRA | 133186 | MODEM, ECR TELSTRA | EA | 1
710281 | 12.7/REC/NOJA/TELSTRA/BOLT | POLETOP, 12.7KV, NOJA RECLOSER, TELSTRA | 133174 | CABLE, ETHERNET CAT5E 1M BLUE PATCH LEAD | EA | 1
710281 | 12.7/REC/NOJA/TELSTRA/BOLT | POLETOP, 12.7KV, NOJA RECLOSER, TELSTRA | 133157 | BRACKET, ANGLE 1.5MM L-SHAPED MB403SS | EA | 1
710281 | 12.7/REC/NOJA/TELSTRA/BOLT | POLETOP, 12.7KV, NOJA RECLOSER, TELSTRA | 133181 | CABLE, POWER, CYBERTEC 1000 FUSED | EA | 1
710281 | 12.7/REC/NOJA/TELSTRA/BOLT | POLETOP, 12.7KV, NOJA RECLOSER, TELSTRA | 154484 | SHEATH, FLEXIBLE SMOOTH, 20MM PVC BLACK | M | 10
710281 | 12.7/REC/NOJA/TELSTRA/BOLT | POLETOP, 12.7KV, NOJA RECLOSER, TELSTRA | 154483 | CONDUIT TERMINATOR, M20 BRASS IP69K | EA | 3
710281 | 12.7/REC/NOJA/TELSTRA/BOLT | POLETOP, 12.7KV, NOJA RECLOSER, TELSTRA | 154482 | LOCKNUT,HEX STEEL 20MM CONDUIT FITTING | EA | 1
710281 | 12.7/REC/NOJA/TELSTRA/BOLT | POLETOP, 12.7KV, NOJA RECLOSER, TELSTRA | 323341 | SADDLE,FULL 50 X 3MM 2-H 65MM CABLE GAL | EA | 2
710281 | 12.7/REC/NOJA/TELSTRA/BOLT | POLETOP, 12.7KV, NOJA RECLOSER, TELSTRA | 50225 | SCREW, COACH, HEX HEAD 10MM X 50MM GAL | EA | 4
710281 | 12.7/REC/NOJA/TELSTRA/BOLT | POLETOP, 12.7KV, NOJA RECLOSER, TELSTRA | 66808 | WASHER,CURVED SQUARE M16 100MM | EA | 2
710281 | 12.7/REC/NOJA/TELSTRA/BOLT | POLETOP, 12.7KV, NOJA RECLOSER, TELSTRA | 990810 | RECLOSER, NOJA SWER, AUTO, SINGLE PHASE | EA | 1
710281 | 12.7/REC/NOJA/TELSTRA/BOLT | POLETOP, 12.7KV, NOJA RECLOSER, TELSTRA | 152490 | LUG,CRIMP 50MM2 X M12 HOLE BI-METAL | EA | 1
710281 | 12.7/REC/NOJA/TELSTRA/BOLT | POLETOP, 12.7KV, NOJA RECLOSER, TELSTRA | 141369 | LUG,CRIMP TERMINAL M12 X 35MM2 COPPER | EA | 4
710281 | 12.7/REC/NOJA/TELSTRA/BOLT | POLETOP, 12.7KV, NOJA RECLOSER, TELSTRA | 94187 | WIRE,BLDNG 35MM2 X 19/1.53 X 0.6/1KV BLK | M | 1
710281 | 12.7/REC/NOJA/TELSTRA/BOLT | POLETOP, 12.7KV, NOJA RECLOSER, TELSTRA | 225773 | SURGE DIVERTER,OD 10KA X 22KV | EA | 2
710282 | 12.7/REC/NOJA/OPTUS/BOLT | POLETOP, 12.7KV, NOJA RECLOSER, OPTUS | 40442 | NUT,HEX M20 THREAD GALVANISED STEEL | EA | 2
710282 | 12.7/REC/NOJA/OPTUS/BOLT | POLETOP, 12.7KV, NOJA RECLOSER, OPTUS | 32342 | BOLT,HEX HEAD M20 X 450MM GAL. C/W NUT | EA | 2
710282 | 12.7/REC/NOJA/OPTUS/BOLT | POLETOP, 12.7KV, NOJA RECLOSER, OPTUS | 66809 | WASHER, CURVED SQUARE M20 100MM | EA | 2
710282 | 12.7/REC/NOJA/OPTUS/BOLT | POLETOP, 12.7KV, NOJA RECLOSER, OPTUS | 323315 | BRACKET,INSULATOR 50 X 6MM C/W BRACE | EA | 1
710282 | 12.7/REC/NOJA/OPTUS/BOLT | POLETOP, 12.7KV, NOJA RECLOSER, OPTUS | 32292 | BOLT,HEX HEAD M16 X 450MM GAL. C/W NUT | EA | 4
710282 | 12.7/REC/NOJA/OPTUS/BOLT | POLETOP, 12.7KV, NOJA RECLOSER, OPTUS | 40441 | NUT,HEX M16 THREAD GALANISED STEEL | EA | 4
710282 | 12.7/REC/NOJA/OPTUS/BOLT | POLETOP, 12.7KV, NOJA RECLOSER, OPTUS | 65158 | WASHER,FLAT ROUND M16 X 50MM GAL | EA | 2
710282 | 12.7/REC/NOJA/OPTUS/BOLT | POLETOP, 12.7KV, NOJA RECLOSER, OPTUS | 231320 | SWITCH,ISOLATION 20A X 250V X 2P LV OD | EA | 1
710282 | 12.7/REC/NOJA/OPTUS/BOLT | POLETOP, 12.7KV, NOJA RECLOSER, OPTUS | 133187 | ANTENNA,4G,LTE, COLLINEAR, 5DBI | EA | 1
710282 | 12.7/REC/NOJA/OPTUS/BOLT | POLETOP, 12.7KV, NOJA RECLOSER, OPTUS | 133184 | MODEM, ECR OPTUS | EA | 1
710282 | 12.7/REC/NOJA/OPTUS/BOLT | POLETOP, 12.7KV, NOJA RECLOSER, OPTUS | 133174 | CABLE, ETHERNET CAT5E 1M BLUE PATCH LEAD | EA | 1
710282 | 12.7/REC/NOJA/OPTUS/BOLT | POLETOP, 12.7KV, NOJA RECLOSER, OPTUS | 133157 | BRACKET, ANGLE 1.5MM L-SHAPED MB403SS | EA | 1
710282 | 12.7/REC/NOJA/OPTUS/BOLT | POLETOP, 12.7KV, NOJA RECLOSER, OPTUS | 133181 | CABLE, POWER, CYBERTEC 1000 FUSED | EA | 1
710282 | 12.7/REC/NOJA/OPTUS/BOLT | POLETOP, 12.7KV, NOJA RECLOSER, OPTUS | 154484 | SHEATH, FLEXIBLE SMOOTH, 20MM PVC BLACK | M | 10
710282 | 12.7/REC/NOJA/OPTUS/BOLT | POLETOP, 12.7KV, NOJA RECLOSER, OPTUS | 154483 | CONDUIT TERMINATOR, M20 BRASS IP69K | EA | 3
710282 | 12.7/REC/NOJA/OPTUS/BOLT | POLETOP, 12.7KV, NOJA RECLOSER, OPTUS | 154482 | LOCKNUT,HEX STEEL 20MM CONDUIT FITTING | EA | 1
710282 | 12.7/REC/NOJA/OPTUS/BOLT | POLETOP, 12.7KV, NOJA RECLOSER, OPTUS | 323341 | SADDLE,FULL 50 X 3MM 2-H 65MM CABLE GAL | EA | 2
710282 | 12.7/REC/NOJA/OPTUS/BOLT | POLETOP, 12.7KV, NOJA RECLOSER, OPTUS | 50225 | SCREW, COACH, HEX HEAD 10MM X 50MM GAL | EA | 4
710282 | 12.7/REC/NOJA/OPTUS/BOLT | POLETOP, 12.7KV, NOJA RECLOSER, OPTUS | 66808 | WASHER,CURVED SQUARE M16 100MM | EA | 2
710282 | 12.7/REC/NOJA/OPTUS/BOLT | POLETOP, 12.7KV, NOJA RECLOSER, OPTUS | 990810 | RECLOSER, NOJA SWER, AUTO, SINGLE PHASE | EA | 1
710282 | 12.7/REC/NOJA/OPTUS/BOLT | POLETOP, 12.7KV, NOJA RECLOSER, OPTUS | 152490 | LUG,CRIMP 50MM2 X M12 HOLE BI-METAL | EA | 1
710282 | 12.7/REC/NOJA/OPTUS/BOLT | POLETOP, 12.7KV, NOJA RECLOSER, OPTUS | 141369 | LUG,CRIMP TERMINAL M12 X 35MM2 COPPER | EA | 4
710282 | 12.7/REC/NOJA/OPTUS/BOLT | POLETOP, 12.7KV, NOJA RECLOSER, OPTUS | 94187 | WIRE,BLDNG 35MM2 X 19/1.53 X 0.6/1KV BLK | M | 1
710282 | 12.7/REC/NOJA/OPTUS/BOLT | POLETOP, 12.7KV, NOJA RECLOSER, OPTUS | 225773 | SURGE DIVERTER,OD 10KA X 22KV | EA | 2
710283 | 11/MLBS/NGK/--/BOLT | POLETOP, 11KV, NGK MANUAL LBS, BOLTED | 323223 | CROSSARM, FIBREGLASS 2830X125X125 ARM | EA | 1
710283 | 11/MLBS/NGK/--/BOLT | POLETOP, 11KV, NGK MANUAL LBS, BOLTED | 323307 | PLATE,GAIN BLOCK, 125MM CROSS ARM | EA | 1
710283 | 11/MLBS/NGK/--/BOLT | POLETOP, 11KV, NGK MANUAL LBS, BOLTED | 32296 | BOLT,HEX HEAD M16 X 550MM GAL. C/W NUT | EA | 1
710283 | 11/MLBS/NGK/--/BOLT | POLETOP, 11KV, NGK MANUAL LBS, BOLTED | 66808 | WASHER,CURVED SQUARE M16 100MM | EA | 2
710283 | 11/MLBS/NGK/--/BOLT | POLETOP, 11KV, NGK MANUAL LBS, BOLTED | 65158 | WASHER,FLAT ROUND M16 X 50MM GAL | EA | 7
710283 | 11/MLBS/NGK/--/BOLT | POLETOP, 11KV, NGK MANUAL LBS, BOLTED | 40441 | NUT,HEX M16 THREAD GALANISED STEEL | EA | 6
710283 | 11/MLBS/NGK/--/BOLT | POLETOP, 11KV, NGK MANUAL LBS, BOLTED | 323316 | BRACE,CROSSARM 40X716X8MM THICK GAL | EA | 1
710283 | 11/MLBS/NGK/--/BOLT | POLETOP, 11KV, NGK MANUAL LBS, BOLTED | 32292 | BOLT,HEX HEAD M16 X 450MM GAL. C/W NUT | EA | 1
710283 | 11/MLBS/NGK/--/BOLT | POLETOP, 11KV, NGK MANUAL LBS, BOLTED | 32279 | BOLT,HEX HEAD M16 X 180MM GAL. C/W NUT | EA | 1
710283 | 11/MLBS/NGK/--/BOLT | POLETOP, 11KV, NGK MANUAL LBS, BOLTED | 66806 | WASHER, CURVED 75 X 75MM TO FIT M16 | EA | 1
710283 | 11/MLBS/NGK/--/BOLT | POLETOP, 11KV, NGK MANUAL LBS, BOLTED | 321260 | INSULATOR,SUSPENSION 146MM DISC D70S | EA | 6
710283 | 11/MLBS/NGK/--/BOLT | POLETOP, 11KV, NGK MANUAL LBS, BOLTED | 322056 | CLEVIS,ROD-END BALL 16MM 70KN MIN-FAIL | EA | 6
710283 | 11/MLBS/NGK/--/BOLT | POLETOP, 11KV, NGK MANUAL LBS, BOLTED | 322386 | CONNECTOR,ROD-END 16MM 70KN MIN-FAIL MCI | EA | 6
710283 | 11/MLBS/NGK/--/BOLT | POLETOP, 11KV, NGK MANUAL LBS, BOLTED | 325740 | NUT, EYE M16 | EA | 3
710283 | 11/MLBS/NGK/--/BOLT | POLETOP, 11KV, NGK MANUAL LBS, BOLTED | 325647 | BOLT, EYE, M16 X 550MM THREAD 250MM | EA | 1
710283 | 11/MLBS/NGK/--/BOLT | POLETOP, 11KV, NGK MANUAL LBS, BOLTED | 325629 | BOLT, EYE,M16 X 180MM THREAD LENGTH 60MM | EA | 2
710283 | 11/MLBS/NGK/--/BOLT | POLETOP, 11KV, NGK MANUAL LBS, BOLTED | 40442 | NUT,HEX M20 THREAD GALVANISED STEEL | EA | 2
710283 | 11/MLBS/NGK/--/BOLT | POLETOP, 11KV, NGK MANUAL LBS, BOLTED | 32342 | BOLT,HEX HEAD M20 X 450MM GAL. C/W NUT | EA | 2
710283 | 11/MLBS/NGK/--/BOLT | POLETOP, 11KV, NGK MANUAL LBS, BOLTED | 66809 | WASHER, CURVED SQUARE M20 100MM | EA | 2
710283 | 11/MLBS/NGK/--/BOLT | POLETOP, 11KV, NGK MANUAL LBS, BOLTED | 235730 | SWITCH,L/BRKR LBS 11KV MANUAL N-A | EA | 1
710284 | 22/MLBS/NGK/--/BOLT | POLETOP, 22KV, NGK MANUAL LBS, BOLTED | 323223 | CROSSARM, FIBREGLASS 2830X125X125 ARM | EA | 1
710284 | 22/MLBS/NGK/--/BOLT | POLETOP, 22KV, NGK MANUAL LBS, BOLTED | 323307 | PLATE,GAIN BLOCK, 125MM CROSS ARM | EA | 1
710284 | 22/MLBS/NGK/--/BOLT | POLETOP, 22KV, NGK MANUAL LBS, BOLTED | 32296 | BOLT,HEX HEAD M16 X 550MM GAL. C/W NUT | EA | 1
710284 | 22/MLBS/NGK/--/BOLT | POLETOP, 22KV, NGK MANUAL LBS, BOLTED | 66808 | WASHER,CURVED SQUARE M16 100MM | EA | 2
710284 | 22/MLBS/NGK/--/BOLT | POLETOP, 22KV, NGK MANUAL LBS, BOLTED | 65158 | WASHER,FLAT ROUND M16 X 50MM GAL | EA | 7
710284 | 22/MLBS/NGK/--/BOLT | POLETOP, 22KV, NGK MANUAL LBS, BOLTED | 40441 | NUT,HEX M16 THREAD GALANISED STEEL | EA | 6
710284 | 22/MLBS/NGK/--/BOLT | POLETOP, 22KV, NGK MANUAL LBS, BOLTED | 323316 | BRACE,CROSSARM 40X716X8MM THICK GAL | EA | 1
710284 | 22/MLBS/NGK/--/BOLT | POLETOP, 22KV, NGK MANUAL LBS, BOLTED | 32292 | BOLT,HEX HEAD M16 X 450MM GAL. C/W NUT | EA | 1
710284 | 22/MLBS/NGK/--/BOLT | POLETOP, 22KV, NGK MANUAL LBS, BOLTED | 32279 | BOLT,HEX HEAD M16 X 180MM GAL. C/W NUT | EA | 1
710284 | 22/MLBS/NGK/--/BOLT | POLETOP, 22KV, NGK MANUAL LBS, BOLTED | 66806 | WASHER, CURVED 75 X 75MM TO FIT M16 | EA | 1
710284 | 22/MLBS/NGK/--/BOLT | POLETOP, 22KV, NGK MANUAL LBS, BOLTED | 321260 | INSULATOR,SUSPENSION 146MM DISC D70S | EA | 12
710284 | 22/MLBS/NGK/--/BOLT | POLETOP, 22KV, NGK MANUAL LBS, BOLTED | 322056 | CLEVIS,ROD-END BALL 16MM 70KN MIN-FAIL | EA | 6
710284 | 22/MLBS/NGK/--/BOLT | POLETOP, 22KV, NGK MANUAL LBS, BOLTED | 322386 | CONNECTOR,ROD-END 16MM 70KN MIN-FAIL MCI | EA | 6
710284 | 22/MLBS/NGK/--/BOLT | POLETOP, 22KV, NGK MANUAL LBS, BOLTED | 325740 | NUT, EYE M16 | EA | 3
710284 | 22/MLBS/NGK/--/BOLT | POLETOP, 22KV, NGK MANUAL LBS, BOLTED | 325647 | BOLT, EYE, M16 X 550MM THREAD 250MM | EA | 1
710284 | 22/MLBS/NGK/--/BOLT | POLETOP, 22KV, NGK MANUAL LBS, BOLTED | 325629 | BOLT, EYE,M16 X 180MM THREAD LENGTH 60MM | EA | 2
710284 | 22/MLBS/NGK/--/BOLT | POLETOP, 22KV, NGK MANUAL LBS, BOLTED | 40442 | NUT,HEX M20 THREAD GALVANISED STEEL | EA | 2
710284 | 22/MLBS/NGK/--/BOLT | POLETOP, 22KV, NGK MANUAL LBS, BOLTED | 32342 | BOLT,HEX HEAD M20 X 450MM GAL. C/W NUT | EA | 2
710284 | 22/MLBS/NGK/--/BOLT | POLETOP, 22KV, NGK MANUAL LBS, BOLTED | 66809 | WASHER, CURVED SQUARE M20 100MM | EA | 2
710284 | 22/MLBS/NGK/--/BOLT | POLETOP, 22KV, NGK MANUAL LBS, BOLTED | 235733 | SWITCH,L/BRKR LBS 22KV MANUAL N-A | EA | 1
710285 | 11/MLBS/NGK/--/POLETOP | POLETOP, 11KV, NGK MANUAL LBS, POLETOP | 323223 | CROSSARM, FIBREGLASS 2830X125X125 ARM | EA | 1
710285 | 11/MLBS/NGK/--/POLETOP | POLETOP, 11KV, NGK MANUAL LBS, POLETOP | 323307 | PLATE,GAIN BLOCK, 125MM CROSS ARM | EA | 1
710285 | 11/MLBS/NGK/--/POLETOP | POLETOP, 11KV, NGK MANUAL LBS, POLETOP | 32296 | BOLT,HEX HEAD M16 X 550MM GAL. C/W NUT | EA | 1
710285 | 11/MLBS/NGK/--/POLETOP | POLETOP, 11KV, NGK MANUAL LBS, POLETOP | 66808 | WASHER,CURVED SQUARE M16 100MM | EA | 2
710285 | 11/MLBS/NGK/--/POLETOP | POLETOP, 11KV, NGK MANUAL LBS, POLETOP | 65158 | WASHER,FLAT ROUND M16 X 50MM GAL | EA | 7
710285 | 11/MLBS/NGK/--/POLETOP | POLETOP, 11KV, NGK MANUAL LBS, POLETOP | 40441 | NUT,HEX M16 THREAD GALANISED STEEL | EA | 6
710285 | 11/MLBS/NGK/--/POLETOP | POLETOP, 11KV, NGK MANUAL LBS, POLETOP | 323316 | BRACE,CROSSARM 40X716X8MM THICK GAL | EA | 1
710285 | 11/MLBS/NGK/--/POLETOP | POLETOP, 11KV, NGK MANUAL LBS, POLETOP | 32292 | BOLT,HEX HEAD M16 X 450MM GAL. C/W NUT | EA | 1
710285 | 11/MLBS/NGK/--/POLETOP | POLETOP, 11KV, NGK MANUAL LBS, POLETOP | 32279 | BOLT,HEX HEAD M16 X 180MM GAL. C/W NUT | EA | 1
710285 | 11/MLBS/NGK/--/POLETOP | POLETOP, 11KV, NGK MANUAL LBS, POLETOP | 66806 | WASHER, CURVED 75 X 75MM TO FIT M16 | EA | 1
710285 | 11/MLBS/NGK/--/POLETOP | POLETOP, 11KV, NGK MANUAL LBS, POLETOP | 321260 | INSULATOR,SUSPENSION 146MM DISC D70S | EA | 6
710285 | 11/MLBS/NGK/--/POLETOP | POLETOP, 11KV, NGK MANUAL LBS, POLETOP | 322056 | CLEVIS,ROD-END BALL 16MM 70KN MIN-FAIL | EA | 6
710285 | 11/MLBS/NGK/--/POLETOP | POLETOP, 11KV, NGK MANUAL LBS, POLETOP | 322386 | CONNECTOR,ROD-END 16MM 70KN MIN-FAIL MCI | EA | 6
710285 | 11/MLBS/NGK/--/POLETOP | POLETOP, 11KV, NGK MANUAL LBS, POLETOP | 325740 | NUT, EYE M16 | EA | 3
710285 | 11/MLBS/NGK/--/POLETOP | POLETOP, 11KV, NGK MANUAL LBS, POLETOP | 325647 | BOLT, EYE, M16 X 550MM THREAD 250MM | EA | 1
710285 | 11/MLBS/NGK/--/POLETOP | POLETOP, 11KV, NGK MANUAL LBS, POLETOP | 325629 | BOLT, EYE,M16 X 180MM THREAD LENGTH 60MM | EA | 2
710285 | 11/MLBS/NGK/--/POLETOP | POLETOP, 11KV, NGK MANUAL LBS, POLETOP | 235730 | SWITCH,L/BRKR LBS 11KV MANUAL N-A | EA | 1
710285 | 11/MLBS/NGK/--/POLETOP | POLETOP, 11KV, NGK MANUAL LBS, POLETOP | 40442 | NUT,HEX M20 THREAD GALVANISED STEEL | EA | 2
710285 | 11/MLBS/NGK/--/POLETOP | POLETOP, 11KV, NGK MANUAL LBS, POLETOP | 32342 | BOLT,HEX HEAD M20 X 450MM GAL. C/W NUT | EA | 2
710285 | 11/MLBS/NGK/--/POLETOP | POLETOP, 11KV, NGK MANUAL LBS, POLETOP | 66809 | WASHER, CURVED SQUARE M20 100MM | EA | 2
710285 | 11/MLBS/NGK/--/POLETOP | POLETOP, 11KV, NGK MANUAL LBS, POLETOP | 323365 | BRACKET,MOUNTING,POLETOP,TO SUIT NGK LBS | EA | 1
710286 | 22/MLBS/NGK/--/POLETOP | POLETOP, 22KV, NGK MANUAL LBS, POLETOP | 323223 | CROSSARM, FIBREGLASS 2830X125X125 ARM | EA | 1
710286 | 22/MLBS/NGK/--/POLETOP | POLETOP, 22KV, NGK MANUAL LBS, POLETOP | 323307 | PLATE,GAIN BLOCK, 125MM CROSS ARM | EA | 1
710286 | 22/MLBS/NGK/--/POLETOP | POLETOP, 22KV, NGK MANUAL LBS, POLETOP | 32296 | BOLT,HEX HEAD M16 X 550MM GAL. C/W NUT | EA | 1
710286 | 22/MLBS/NGK/--/POLETOP | POLETOP, 22KV, NGK MANUAL LBS, POLETOP | 66808 | WASHER,CURVED SQUARE M16 100MM | EA | 2
710286 | 22/MLBS/NGK/--/POLETOP | POLETOP, 22KV, NGK MANUAL LBS, POLETOP | 65158 | WASHER,FLAT ROUND M16 X 50MM GAL | EA | 7
710286 | 22/MLBS/NGK/--/POLETOP | POLETOP, 22KV, NGK MANUAL LBS, POLETOP | 40441 | NUT,HEX M16 THREAD GALANISED STEEL | EA | 6
710286 | 22/MLBS/NGK/--/POLETOP | POLETOP, 22KV, NGK MANUAL LBS, POLETOP | 323316 | BRACE,CROSSARM 40X716X8MM THICK GAL | EA | 1
710286 | 22/MLBS/NGK/--/POLETOP | POLETOP, 22KV, NGK MANUAL LBS, POLETOP | 32292 | BOLT,HEX HEAD M16 X 450MM GAL. C/W NUT | EA | 1
710286 | 22/MLBS/NGK/--/POLETOP | POLETOP, 22KV, NGK MANUAL LBS, POLETOP | 32279 | BOLT,HEX HEAD M16 X 180MM GAL. C/W NUT | EA | 1
710286 | 22/MLBS/NGK/--/POLETOP | POLETOP, 22KV, NGK MANUAL LBS, POLETOP | 66806 | WASHER, CURVED 75 X 75MM TO FIT M16 | EA | 1
710286 | 22/MLBS/NGK/--/POLETOP | POLETOP, 22KV, NGK MANUAL LBS, POLETOP | 321260 | INSULATOR,SUSPENSION 146MM DISC D70S | EA | 12
710286 | 22/MLBS/NGK/--/POLETOP | POLETOP, 22KV, NGK MANUAL LBS, POLETOP | 322056 | CLEVIS,ROD-END BALL 16MM 70KN MIN-FAIL | EA | 6
710286 | 22/MLBS/NGK/--/POLETOP | POLETOP, 22KV, NGK MANUAL LBS, POLETOP | 322386 | CONNECTOR,ROD-END 16MM 70KN MIN-FAIL MCI | EA | 6
710286 | 22/MLBS/NGK/--/POLETOP | POLETOP, 22KV, NGK MANUAL LBS, POLETOP | 325740 | NUT, EYE M16 | EA | 3
710286 | 22/MLBS/NGK/--/POLETOP | POLETOP, 22KV, NGK MANUAL LBS, POLETOP | 325647 | BOLT, EYE, M16 X 550MM THREAD 250MM | EA | 1
710286 | 22/MLBS/NGK/--/POLETOP | POLETOP, 22KV, NGK MANUAL LBS, POLETOP | 325629 | BOLT, EYE,M16 X 180MM THREAD LENGTH 60MM | EA | 2
710286 | 22/MLBS/NGK/--/POLETOP | POLETOP, 22KV, NGK MANUAL LBS, POLETOP | 235733 | SWITCH,L/BRKR LBS 22KV MANUAL N-A | EA | 1
710286 | 22/MLBS/NGK/--/POLETOP | POLETOP, 22KV, NGK MANUAL LBS, POLETOP | 40442 | NUT,HEX M20 THREAD GALVANISED STEEL | EA | 2
710286 | 22/MLBS/NGK/--/POLETOP | POLETOP, 22KV, NGK MANUAL LBS, POLETOP | 32342 | BOLT,HEX HEAD M20 X 450MM GAL. C/W NUT | EA | 2
710286 | 22/MLBS/NGK/--/POLETOP | POLETOP, 22KV, NGK MANUAL LBS, POLETOP | 66809 | WASHER, CURVED SQUARE M20 100MM | EA | 2
710286 | 22/MLBS/NGK/--/POLETOP | POLETOP, 22KV, NGK MANUAL LBS, POLETOP | 323365 | BRACKET,MOUNTING,POLETOP,TO SUIT NGK LBS | EA | 1
710287 | 11/ALBS/NULEC/TELSTRA/BOLT | POLETOP, 11KV, NULEC AUTO LBS, TELSTRA | 323223 | CROSSARM, FIBREGLASS 2830X125X125 ARM | EA | 1
710287 | 11/ALBS/NULEC/TELSTRA/BOLT | POLETOP, 11KV, NULEC AUTO LBS, TELSTRA | 323307 | PLATE,GAIN BLOCK, 125MM CROSS ARM | EA | 1
710287 | 11/ALBS/NULEC/TELSTRA/BOLT | POLETOP, 11KV, NULEC AUTO LBS, TELSTRA | 32296 | BOLT,HEX HEAD M16 X 550MM GAL. C/W NUT | EA | 1
710287 | 11/ALBS/NULEC/TELSTRA/BOLT | POLETOP, 11KV, NULEC AUTO LBS, TELSTRA | 66808 | WASHER,CURVED SQUARE M16 100MM | EA | 4
710287 | 11/ALBS/NULEC/TELSTRA/BOLT | POLETOP, 11KV, NULEC AUTO LBS, TELSTRA | 65158 | WASHER,FLAT ROUND M16 X 50MM GAL | EA | 7
710287 | 11/ALBS/NULEC/TELSTRA/BOLT | POLETOP, 11KV, NULEC AUTO LBS, TELSTRA | 40441 | NUT,HEX M16 THREAD GALANISED STEEL | EA | 8
710287 | 11/ALBS/NULEC/TELSTRA/BOLT | POLETOP, 11KV, NULEC AUTO LBS, TELSTRA | 323316 | BRACE,CROSSARM 40X716X8MM THICK GAL | EA | 1
710287 | 11/ALBS/NULEC/TELSTRA/BOLT | POLETOP, 11KV, NULEC AUTO LBS, TELSTRA | 32292 | BOLT,HEX HEAD M16 X 450MM GAL. C/W NUT | EA | 3
710287 | 11/ALBS/NULEC/TELSTRA/BOLT | POLETOP, 11KV, NULEC AUTO LBS, TELSTRA | 32279 | BOLT,HEX HEAD M16 X 180MM GAL. C/W NUT | EA | 1
710287 | 11/ALBS/NULEC/TELSTRA/BOLT | POLETOP, 11KV, NULEC AUTO LBS, TELSTRA | 66806 | WASHER, CURVED 75 X 75MM TO FIT M16 | EA | 1
710287 | 11/ALBS/NULEC/TELSTRA/BOLT | POLETOP, 11KV, NULEC AUTO LBS, TELSTRA | 321260 | INSULATOR,SUSPENSION 146MM DISC D70S | EA | 12
710287 | 11/ALBS/NULEC/TELSTRA/BOLT | POLETOP, 11KV, NULEC AUTO LBS, TELSTRA | 322056 | CLEVIS,ROD-END BALL 16MM 70KN MIN-FAIL | EA | 6
710287 | 11/ALBS/NULEC/TELSTRA/BOLT | POLETOP, 11KV, NULEC AUTO LBS, TELSTRA | 322386 | CONNECTOR,ROD-END 16MM 70KN MIN-FAIL MCI | EA | 6
710287 | 11/ALBS/NULEC/TELSTRA/BOLT | POLETOP, 11KV, NULEC AUTO LBS, TELSTRA | 325740 | NUT, EYE M16 | EA | 3
710287 | 11/ALBS/NULEC/TELSTRA/BOLT | POLETOP, 11KV, NULEC AUTO LBS, TELSTRA | 325647 | BOLT, EYE, M16 X 550MM THREAD 250MM | EA | 1
710287 | 11/ALBS/NULEC/TELSTRA/BOLT | POLETOP, 11KV, NULEC AUTO LBS, TELSTRA | 325629 | BOLT, EYE,M16 X 180MM THREAD LENGTH 60MM | EA | 2
710287 | 11/ALBS/NULEC/TELSTRA/BOLT | POLETOP, 11KV, NULEC AUTO LBS, TELSTRA | 40442 | NUT,HEX M20 THREAD GALVANISED STEEL | EA | 4
710287 | 11/ALBS/NULEC/TELSTRA/BOLT | POLETOP, 11KV, NULEC AUTO LBS, TELSTRA | 32342 | BOLT,HEX HEAD M20 X 450MM GAL. C/W NUT | EA | 4
710287 | 11/ALBS/NULEC/TELSTRA/BOLT | POLETOP, 11KV, NULEC AUTO LBS, TELSTRA | 66809 | WASHER, CURVED SQUARE M20 100MM | EA | 4
710287 | 11/ALBS/NULEC/TELSTRA/BOLT | POLETOP, 11KV, NULEC AUTO LBS, TELSTRA | 133187 | ANTENNA,4G,LTE, COLLINEAR, 5DBI | EA | 1
710287 | 11/ALBS/NULEC/TELSTRA/BOLT | POLETOP, 11KV, NULEC AUTO LBS, TELSTRA | 133186 | MODEM, ECR TELSTRA | EA | 1
710287 | 11/ALBS/NULEC/TELSTRA/BOLT | POLETOP, 11KV, NULEC AUTO LBS, TELSTRA | 133174 | CABLE, ETHERNET CAT5E 1M BLUE PATCH LEAD | EA | 1
710287 | 11/ALBS/NULEC/TELSTRA/BOLT | POLETOP, 11KV, NULEC AUTO LBS, TELSTRA | 133157 | BRACKET, ANGLE 1.5MM L-SHAPED MB403SS | EA | 1
710287 | 11/ALBS/NULEC/TELSTRA/BOLT | POLETOP, 11KV, NULEC AUTO LBS, TELSTRA | 133181 | CABLE, POWER, CYBERTEC 1000 FUSED | EA | 1
710287 | 11/ALBS/NULEC/TELSTRA/BOLT | POLETOP, 11KV, NULEC AUTO LBS, TELSTRA | 154484 | SHEATH, FLEXIBLE SMOOTH, 20MM PVC BLACK | M | 10
710287 | 11/ALBS/NULEC/TELSTRA/BOLT | POLETOP, 11KV, NULEC AUTO LBS, TELSTRA | 323341 | SADDLE,FULL 50 X 3MM 2-H 65MM CABLE GAL | EA | 2
710287 | 11/ALBS/NULEC/TELSTRA/BOLT | POLETOP, 11KV, NULEC AUTO LBS, TELSTRA | 50225 | SCREW, COACH, HEX HEAD 10MM X 50MM GAL | EA | 4
710287 | 11/ALBS/NULEC/TELSTRA/BOLT | POLETOP, 11KV, NULEC AUTO LBS, TELSTRA | 235732 | SWITCH,L/BRKR LBS RL27 11KV FULLY AUTO | EA | 1
710288 | 22/ALBS/NULEC/TELSTRA/BOLT | POLETOP, 22KV, NULEC AUTO LBS, TELSTRA | 323223 | CROSSARM, FIBREGLASS 2830X125X125 ARM | EA | 1
710288 | 22/ALBS/NULEC/TELSTRA/BOLT | POLETOP, 22KV, NULEC AUTO LBS, TELSTRA | 323307 | PLATE,GAIN BLOCK, 125MM CROSS ARM | EA | 1
710288 | 22/ALBS/NULEC/TELSTRA/BOLT | POLETOP, 22KV, NULEC AUTO LBS, TELSTRA | 32296 | BOLT,HEX HEAD M16 X 550MM GAL. C/W NUT | EA | 1
710288 | 22/ALBS/NULEC/TELSTRA/BOLT | POLETOP, 22KV, NULEC AUTO LBS, TELSTRA | 66808 | WASHER,CURVED SQUARE M16 100MM | EA | 4
710288 | 22/ALBS/NULEC/TELSTRA/BOLT | POLETOP, 22KV, NULEC AUTO LBS, TELSTRA | 65158 | WASHER,FLAT ROUND M16 X 50MM GAL | EA | 7
710288 | 22/ALBS/NULEC/TELSTRA/BOLT | POLETOP, 22KV, NULEC AUTO LBS, TELSTRA | 40441 | NUT,HEX M16 THREAD GALANISED STEEL | EA | 8
710288 | 22/ALBS/NULEC/TELSTRA/BOLT | POLETOP, 22KV, NULEC AUTO LBS, TELSTRA | 323316 | BRACE,CROSSARM 40X716X8MM THICK GAL | EA | 1
710288 | 22/ALBS/NULEC/TELSTRA/BOLT | POLETOP, 22KV, NULEC AUTO LBS, TELSTRA | 32292 | BOLT,HEX HEAD M16 X 450MM GAL. C/W NUT | EA | 3
710288 | 22/ALBS/NULEC/TELSTRA/BOLT | POLETOP, 22KV, NULEC AUTO LBS, TELSTRA | 32279 | BOLT,HEX HEAD M16 X 180MM GAL. C/W NUT | EA | 1
710288 | 22/ALBS/NULEC/TELSTRA/BOLT | POLETOP, 22KV, NULEC AUTO LBS, TELSTRA | 66806 | WASHER, CURVED 75 X 75MM TO FIT M16 | EA | 1
710288 | 22/ALBS/NULEC/TELSTRA/BOLT | POLETOP, 22KV, NULEC AUTO LBS, TELSTRA | 321260 | INSULATOR,SUSPENSION 146MM DISC D70S | EA | 12
710288 | 22/ALBS/NULEC/TELSTRA/BOLT | POLETOP, 22KV, NULEC AUTO LBS, TELSTRA | 322056 | CLEVIS,ROD-END BALL 16MM 70KN MIN-FAIL | EA | 6
710288 | 22/ALBS/NULEC/TELSTRA/BOLT | POLETOP, 22KV, NULEC AUTO LBS, TELSTRA | 322386 | CONNECTOR,ROD-END 16MM 70KN MIN-FAIL MCI | EA | 6
710288 | 22/ALBS/NULEC/TELSTRA/BOLT | POLETOP, 22KV, NULEC AUTO LBS, TELSTRA | 325740 | NUT, EYE M16 | EA | 3
710288 | 22/ALBS/NULEC/TELSTRA/BOLT | POLETOP, 22KV, NULEC AUTO LBS, TELSTRA | 325647 | BOLT, EYE, M16 X 550MM THREAD 250MM | EA | 1
710288 | 22/ALBS/NULEC/TELSTRA/BOLT | POLETOP, 22KV, NULEC AUTO LBS, TELSTRA | 325629 | BOLT, EYE,M16 X 180MM THREAD LENGTH 60MM | EA | 2
710288 | 22/ALBS/NULEC/TELSTRA/BOLT | POLETOP, 22KV, NULEC AUTO LBS, TELSTRA | 40442 | NUT,HEX M20 THREAD GALVANISED STEEL | EA | 4
710288 | 22/ALBS/NULEC/TELSTRA/BOLT | POLETOP, 22KV, NULEC AUTO LBS, TELSTRA | 32342 | BOLT,HEX HEAD M20 X 450MM GAL. C/W NUT | EA | 4
710288 | 22/ALBS/NULEC/TELSTRA/BOLT | POLETOP, 22KV, NULEC AUTO LBS, TELSTRA | 66809 | WASHER, CURVED SQUARE M20 100MM | EA | 4
710288 | 22/ALBS/NULEC/TELSTRA/BOLT | POLETOP, 22KV, NULEC AUTO LBS, TELSTRA | 133187 | ANTENNA,4G,LTE, COLLINEAR, 5DBI | EA | 1
710288 | 22/ALBS/NULEC/TELSTRA/BOLT | POLETOP, 22KV, NULEC AUTO LBS, TELSTRA | 133186 | MODEM, ECR TELSTRA | EA | 1
710288 | 22/ALBS/NULEC/TELSTRA/BOLT | POLETOP, 22KV, NULEC AUTO LBS, TELSTRA | 133174 | CABLE, ETHERNET CAT5E 1M BLUE PATCH LEAD | EA | 1
710288 | 22/ALBS/NULEC/TELSTRA/BOLT | POLETOP, 22KV, NULEC AUTO LBS, TELSTRA | 133157 | BRACKET, ANGLE 1.5MM L-SHAPED MB403SS | EA | 1
710288 | 22/ALBS/NULEC/TELSTRA/BOLT | POLETOP, 22KV, NULEC AUTO LBS, TELSTRA | 133181 | CABLE, POWER, CYBERTEC 1000 FUSED | EA | 1
710288 | 22/ALBS/NULEC/TELSTRA/BOLT | POLETOP, 22KV, NULEC AUTO LBS, TELSTRA | 154484 | SHEATH, FLEXIBLE SMOOTH, 20MM PVC BLACK | M | 10
710288 | 22/ALBS/NULEC/TELSTRA/BOLT | POLETOP, 22KV, NULEC AUTO LBS, TELSTRA | 323341 | SADDLE,FULL 50 X 3MM 2-H 65MM CABLE GAL | EA | 2
710288 | 22/ALBS/NULEC/TELSTRA/BOLT | POLETOP, 22KV, NULEC AUTO LBS, TELSTRA | 50225 | SCREW, COACH, HEX HEAD 10MM X 50MM GAL | EA | 4
710288 | 22/ALBS/NULEC/TELSTRA/BOLT | POLETOP, 22KV, NULEC AUTO LBS, TELSTRA | 235735 | SWITCH,L/BRKR LBS RL27 22KV FULLY AUTO | EA | 1
710289 | 11/ALBS/NULEC/OPTUS/BOLT | POLETOP, 11KV, NULEC AUTO LBS, OPTUS | 323223 | CROSSARM, FIBREGLASS 2830X125X125 ARM | EA | 1
710289 | 11/ALBS/NULEC/OPTUS/BOLT | POLETOP, 11KV, NULEC AUTO LBS, OPTUS | 323307 | PLATE,GAIN BLOCK, 125MM CROSS ARM | EA | 1
710289 | 11/ALBS/NULEC/OPTUS/BOLT | POLETOP, 11KV, NULEC AUTO LBS, OPTUS | 32296 | BOLT,HEX HEAD M16 X 550MM GAL. C/W NUT | EA | 1
710289 | 11/ALBS/NULEC/OPTUS/BOLT | POLETOP, 11KV, NULEC AUTO LBS, OPTUS | 66808 | WASHER,CURVED SQUARE M16 100MM | EA | 4
710289 | 11/ALBS/NULEC/OPTUS/BOLT | POLETOP, 11KV, NULEC AUTO LBS, OPTUS | 65158 | WASHER,FLAT ROUND M16 X 50MM GAL | EA | 7
710289 | 11/ALBS/NULEC/OPTUS/BOLT | POLETOP, 11KV, NULEC AUTO LBS, OPTUS | 40441 | NUT,HEX M16 THREAD GALANISED STEEL | EA | 8
710289 | 11/ALBS/NULEC/OPTUS/BOLT | POLETOP, 11KV, NULEC AUTO LBS, OPTUS | 323316 | BRACE,CROSSARM 40X716X8MM THICK GAL | EA | 1
710289 | 11/ALBS/NULEC/OPTUS/BOLT | POLETOP, 11KV, NULEC AUTO LBS, OPTUS | 32292 | BOLT,HEX HEAD M16 X 450MM GAL. C/W NUT | EA | 3
710289 | 11/ALBS/NULEC/OPTUS/BOLT | POLETOP, 11KV, NULEC AUTO LBS, OPTUS | 32279 | BOLT,HEX HEAD M16 X 180MM GAL. C/W NUT | EA | 1
710289 | 11/ALBS/NULEC/OPTUS/BOLT | POLETOP, 11KV, NULEC AUTO LBS, OPTUS | 66806 | WASHER, CURVED 75 X 75MM TO FIT M16 | EA | 1
710289 | 11/ALBS/NULEC/OPTUS/BOLT | POLETOP, 11KV, NULEC AUTO LBS, OPTUS | 321260 | INSULATOR,SUSPENSION 146MM DISC D70S | EA | 12
710289 | 11/ALBS/NULEC/OPTUS/BOLT | POLETOP, 11KV, NULEC AUTO LBS, OPTUS | 322056 | CLEVIS,ROD-END BALL 16MM 70KN MIN-FAIL | EA | 6
710289 | 11/ALBS/NULEC/OPTUS/BOLT | POLETOP, 11KV, NULEC AUTO LBS, OPTUS | 322386 | CONNECTOR,ROD-END 16MM 70KN MIN-FAIL MCI | EA | 6
710289 | 11/ALBS/NULEC/OPTUS/BOLT | POLETOP, 11KV, NULEC AUTO LBS, OPTUS | 325740 | NUT, EYE M16 | EA | 3
710289 | 11/ALBS/NULEC/OPTUS/BOLT | POLETOP, 11KV, NULEC AUTO LBS, OPTUS | 325647 | BOLT, EYE, M16 X 550MM THREAD 250MM | EA | 1
710289 | 11/ALBS/NULEC/OPTUS/BOLT | POLETOP, 11KV, NULEC AUTO LBS, OPTUS | 325629 | BOLT, EYE,M16 X 180MM THREAD LENGTH 60MM | EA | 2
710289 | 11/ALBS/NULEC/OPTUS/BOLT | POLETOP, 11KV, NULEC AUTO LBS, OPTUS | 40442 | NUT,HEX M20 THREAD GALVANISED STEEL | EA | 4
710289 | 11/ALBS/NULEC/OPTUS/BOLT | POLETOP, 11KV, NULEC AUTO LBS, OPTUS | 32342 | BOLT,HEX HEAD M20 X 450MM GAL. C/W NUT | EA | 4
710289 | 11/ALBS/NULEC/OPTUS/BOLT | POLETOP, 11KV, NULEC AUTO LBS, OPTUS | 66809 | WASHER, CURVED SQUARE M20 100MM | EA | 4
710289 | 11/ALBS/NULEC/OPTUS/BOLT | POLETOP, 11KV, NULEC AUTO LBS, OPTUS | 133187 | ANTENNA,4G,LTE, COLLINEAR, 5DBI | EA | 1
710289 | 11/ALBS/NULEC/OPTUS/BOLT | POLETOP, 11KV, NULEC AUTO LBS, OPTUS | 133184 | MODEM, ECR OPTUS | EA | 1
710289 | 11/ALBS/NULEC/OPTUS/BOLT | POLETOP, 11KV, NULEC AUTO LBS, OPTUS | 133174 | CABLE, ETHERNET CAT5E 1M BLUE PATCH LEAD | EA | 1
710289 | 11/ALBS/NULEC/OPTUS/BOLT | POLETOP, 11KV, NULEC AUTO LBS, OPTUS | 133157 | BRACKET, ANGLE 1.5MM L-SHAPED MB403SS | EA | 1
710289 | 11/ALBS/NULEC/OPTUS/BOLT | POLETOP, 11KV, NULEC AUTO LBS, OPTUS | 133181 | CABLE, POWER, CYBERTEC 1000 FUSED | EA | 1
710289 | 11/ALBS/NULEC/OPTUS/BOLT | POLETOP, 11KV, NULEC AUTO LBS, OPTUS | 154484 | SHEATH, FLEXIBLE SMOOTH, 20MM PVC BLACK | M | 10
710289 | 11/ALBS/NULEC/OPTUS/BOLT | POLETOP, 11KV, NULEC AUTO LBS, OPTUS | 323341 | SADDLE,FULL 50 X 3MM 2-H 65MM CABLE GAL | EA | 2
710289 | 11/ALBS/NULEC/OPTUS/BOLT | POLETOP, 11KV, NULEC AUTO LBS, OPTUS | 50225 | SCREW, COACH, HEX HEAD 10MM X 50MM GAL | EA | 4
710289 | 11/ALBS/NULEC/OPTUS/BOLT | POLETOP, 11KV, NULEC AUTO LBS, OPTUS | 235732 | SWITCH,L/BRKR LBS RL27 11KV FULLY AUTO | EA | 1
710290 | 22/ALBS/NULEC/OPTUS/BOLT | POLETOP, 22KV, NULEC AUTO LBS, OPTUS | 323223 | CROSSARM, FIBREGLASS 2830X125X125 ARM | EA | 1
710290 | 22/ALBS/NULEC/OPTUS/BOLT | POLETOP, 22KV, NULEC AUTO LBS, OPTUS | 323307 | PLATE,GAIN BLOCK, 125MM CROSS ARM | EA | 1
710290 | 22/ALBS/NULEC/OPTUS/BOLT | POLETOP, 22KV, NULEC AUTO LBS, OPTUS | 32296 | BOLT,HEX HEAD M16 X 550MM GAL. C/W NUT | EA | 1
710290 | 22/ALBS/NULEC/OPTUS/BOLT | POLETOP, 22KV, NULEC AUTO LBS, OPTUS | 66808 | WASHER,CURVED SQUARE M16 100MM | EA | 4
710290 | 22/ALBS/NULEC/OPTUS/BOLT | POLETOP, 22KV, NULEC AUTO LBS, OPTUS | 65158 | WASHER,FLAT ROUND M16 X 50MM GAL | EA | 7
710290 | 22/ALBS/NULEC/OPTUS/BOLT | POLETOP, 22KV, NULEC AUTO LBS, OPTUS | 40441 | NUT,HEX M16 THREAD GALANISED STEEL | EA | 8
710290 | 22/ALBS/NULEC/OPTUS/BOLT | POLETOP, 22KV, NULEC AUTO LBS, OPTUS | 323316 | BRACE,CROSSARM 40X716X8MM THICK GAL | EA | 1
710290 | 22/ALBS/NULEC/OPTUS/BOLT | POLETOP, 22KV, NULEC AUTO LBS, OPTUS | 32292 | BOLT,HEX HEAD M16 X 450MM GAL. C/W NUT | EA | 3
710290 | 22/ALBS/NULEC/OPTUS/BOLT | POLETOP, 22KV, NULEC AUTO LBS, OPTUS | 32279 | BOLT,HEX HEAD M16 X 180MM GAL. C/W NUT | EA | 1
710290 | 22/ALBS/NULEC/OPTUS/BOLT | POLETOP, 22KV, NULEC AUTO LBS, OPTUS | 66806 | WASHER, CURVED 75 X 75MM TO FIT M16 | EA | 1
710290 | 22/ALBS/NULEC/OPTUS/BOLT | POLETOP, 22KV, NULEC AUTO LBS, OPTUS | 321260 | INSULATOR,SUSPENSION 146MM DISC D70S | EA | 12
710290 | 22/ALBS/NULEC/OPTUS/BOLT | POLETOP, 22KV, NULEC AUTO LBS, OPTUS | 322056 | CLEVIS,ROD-END BALL 16MM 70KN MIN-FAIL | EA | 6
710290 | 22/ALBS/NULEC/OPTUS/BOLT | POLETOP, 22KV, NULEC AUTO LBS, OPTUS | 322386 | CONNECTOR,ROD-END 16MM 70KN MIN-FAIL MCI | EA | 6
710290 | 22/ALBS/NULEC/OPTUS/BOLT | POLETOP, 22KV, NULEC AUTO LBS, OPTUS | 325740 | NUT, EYE M16 | EA | 3
710290 | 22/ALBS/NULEC/OPTUS/BOLT | POLETOP, 22KV, NULEC AUTO LBS, OPTUS | 325647 | BOLT, EYE, M16 X 550MM THREAD 250MM | EA | 1
710290 | 22/ALBS/NULEC/OPTUS/BOLT | POLETOP, 22KV, NULEC AUTO LBS, OPTUS | 325629 | BOLT, EYE,M16 X 180MM THREAD LENGTH 60MM | EA | 2
710290 | 22/ALBS/NULEC/OPTUS/BOLT | POLETOP, 22KV, NULEC AUTO LBS, OPTUS | 40442 | NUT,HEX M20 THREAD GALVANISED STEEL | EA | 4
710290 | 22/ALBS/NULEC/OPTUS/BOLT | POLETOP, 22KV, NULEC AUTO LBS, OPTUS | 32342 | BOLT,HEX HEAD M20 X 450MM GAL. C/W NUT | EA | 4
710290 | 22/ALBS/NULEC/OPTUS/BOLT | POLETOP, 22KV, NULEC AUTO LBS, OPTUS | 66809 | WASHER, CURVED SQUARE M20 100MM | EA | 4
710290 | 22/ALBS/NULEC/OPTUS/BOLT | POLETOP, 22KV, NULEC AUTO LBS, OPTUS | 133187 | ANTENNA,4G,LTE, COLLINEAR, 5DBI | EA | 1
710290 | 22/ALBS/NULEC/OPTUS/BOLT | POLETOP, 22KV, NULEC AUTO LBS, OPTUS | 133184 | MODEM, ECR OPTUS | EA | 1
710290 | 22/ALBS/NULEC/OPTUS/BOLT | POLETOP, 22KV, NULEC AUTO LBS, OPTUS | 133174 | CABLE, ETHERNET CAT5E 1M BLUE PATCH LEAD | EA | 1
710290 | 22/ALBS/NULEC/OPTUS/BOLT | POLETOP, 22KV, NULEC AUTO LBS, OPTUS | 133157 | BRACKET, ANGLE 1.5MM L-SHAPED MB403SS | EA | 1
710290 | 22/ALBS/NULEC/OPTUS/BOLT | POLETOP, 22KV, NULEC AUTO LBS, OPTUS | 133181 | CABLE, POWER, CYBERTEC 1000 FUSED | EA | 1
710290 | 22/ALBS/NULEC/OPTUS/BOLT | POLETOP, 22KV, NULEC AUTO LBS, OPTUS | 154484 | SHEATH, FLEXIBLE SMOOTH, 20MM PVC BLACK | M | 10
710290 | 22/ALBS/NULEC/OPTUS/BOLT | POLETOP, 22KV, NULEC AUTO LBS, OPTUS | 323341 | SADDLE,FULL 50 X 3MM 2-H 65MM CABLE GAL | EA | 2
710290 | 22/ALBS/NULEC/OPTUS/BOLT | POLETOP, 22KV, NULEC AUTO LBS, OPTUS | 50225 | SCREW, COACH, HEX HEAD 10MM X 50MM GAL | EA | 4
710290 | 22/ALBS/NULEC/OPTUS/BOLT | POLETOP, 22KV, NULEC AUTO LBS, OPTUS | 235735 | SWITCH,L/BRKR LBS RL27 22KV FULLY AUTO | EA | 1
710291 | LV/FUSE/1 | POLETOP, LV, FUSE, 1PH W BRACKET | 236243 | SWITCHING GROUP,630A/660V X 1P CA MOUNT | EA | 1
710291 | LV/FUSE/1 | POLETOP, LV, FUSE, 1PH W BRACKET | 33780 | BOLT,HEX HEAD M16 X 35MM GAL. C/W NUT | EA | 1
710291 | LV/FUSE/1 | POLETOP, LV, FUSE, 1PH W BRACKET | 65616 | WASHER,FLAT ROUND M16 X 30MM GAL | EA | 1
710291 | LV/FUSE/1 | POLETOP, LV, FUSE, 1PH W BRACKET | 323409 | BRACKET,LV FUSE HOLDER,SUITABLE FRP ARMS | EA | 1
710292 | LV/FUSE/3 | POLETOP, LV, FUSE, 3PH W BRACKETS | 236243 | SWITCHING GROUP,630A/660V X 1P CA MOUNT | EA | 3
710292 | LV/FUSE/3 | POLETOP, LV, FUSE, 3PH W BRACKETS | 33780 | BOLT,HEX HEAD M16 X 35MM GAL. C/W NUT | EA | 3
710292 | LV/FUSE/3 | POLETOP, LV, FUSE, 3PH W BRACKETS | 65616 | WASHER,FLAT ROUND M16 X 30MM GAL | EA | 3
710292 | LV/FUSE/3 | POLETOP, LV, FUSE, 3PH W BRACKETS | 323409 | BRACKET,LV FUSE HOLDER,SUITABLE FRP ARMS | EA | 2
710293 | LV/LINK/1 | POLETOP, LV, LINK, 1PH W BRACKET | 235886 | SWITCHING GROUP,630A/660V X 1P HORIZNTL | EA | 1
710293 | LV/LINK/1 | POLETOP, LV, LINK, 1PH W BRACKET | 33780 | BOLT,HEX HEAD M16 X 35MM GAL. C/W NUT | EA | 1
710293 | LV/LINK/1 | POLETOP, LV, LINK, 1PH W BRACKET | 65616 | WASHER,FLAT ROUND M16 X 30MM GAL | EA | 1
710293 | LV/LINK/1 | POLETOP, LV, LINK, 1PH W BRACKET | 323409 | BRACKET,LV FUSE HOLDER,SUITABLE FRP ARMS | EA | 1
710294 | LV/LINK/3 | POLETOP, LV, LINK, 3PH W BRACKETS | 235886 | SWITCHING GROUP,630A/660V X 1P HORIZNTL | EA | 3
710294 | LV/LINK/3 | POLETOP, LV, LINK, 3PH W BRACKETS | 33780 | BOLT,HEX HEAD M16 X 35MM GAL. C/W NUT | EA | 3
710294 | LV/LINK/3 | POLETOP, LV, LINK, 3PH W BRACKETS | 65616 | WASHER,FLAT ROUND M16 X 30MM GAL | EA | 3
710294 | LV/LINK/3 | POLETOP, LV, LINK, 3PH W BRACKETS | 323409 | BRACKET,LV FUSE HOLDER,SUITABLE FRP ARMS | EA | 2
710295 | OH/SERV/FUSE/POLE/630 | OH, 630A FUSES, WOOD POLE MOUNTED | 32292 | BOLT,HEX HEAD M16 X 450MM GAL. C/W NUT | EA | 2
710295 | OH/SERV/FUSE/POLE/630 | OH, 630A FUSES, WOOD POLE MOUNTED | 66808 | WASHER,CURVED SQUARE M16 100MM | EA | 2
710295 | OH/SERV/FUSE/POLE/630 | OH, 630A FUSES, WOOD POLE MOUNTED | 236321 | SWITCHING GROUP, LV 630A 3X1P POLE MOUNT | EA | 1
710295 | OH/SERV/FUSE/POLE/630 | OH, 630A FUSES, WOOD POLE MOUNTED | 40441 | NUT,HEX M16 THREAD GALANISED STEEL | EA | 2
710296 | 22/LINK/1/VERT | POLETOP, 22KV, LINKS, 1PH, VERT MOUNTING | 32296 | BOLT,HEX HEAD M16 X 550MM GAL. C/W NUT | EA | 2
710296 | 22/LINK/1/VERT | POLETOP, 22KV, LINKS, 1PH, VERT MOUNTING | 323307 | PLATE,GAIN BLOCK, 125MM CROSS ARM | EA | 2
710296 | 22/LINK/1/VERT | POLETOP, 22KV, LINKS, 1PH, VERT MOUNTING | 323217 | CROSSARM,FIBREGLASS, 100X100X2750MM LONG | EA | 2
710296 | 22/LINK/1/VERT | POLETOP, 22KV, LINKS, 1PH, VERT MOUNTING | 40441 | NUT,HEX M16 THREAD GALANISED STEEL | EA | 6
710296 | 22/LINK/1/VERT | POLETOP, 22KV, LINKS, 1PH, VERT MOUNTING | 65158 | WASHER,FLAT ROUND M16 X 50MM GAL | EA | 8
710296 | 22/LINK/1/VERT | POLETOP, 22KV, LINKS, 1PH, VERT MOUNTING | 66808 | WASHER,CURVED SQUARE M16 100MM | EA | 2
710296 | 22/LINK/1/VERT | POLETOP, 22KV, LINKS, 1PH, VERT MOUNTING | 323316 | BRACE,CROSSARM 40X716X8MM THICK GAL | EA | 2
710296 | 22/LINK/1/VERT | POLETOP, 22KV, LINKS, 1PH, VERT MOUNTING | 32292 | BOLT,HEX HEAD M16 X 450MM GAL. C/W NUT | EA | 2
710296 | 22/LINK/1/VERT | POLETOP, 22KV, LINKS, 1PH, VERT MOUNTING | 32279 | BOLT,HEX HEAD M16 X 180MM GAL. C/W NUT | EA | 2
710296 | 22/LINK/1/VERT | POLETOP, 22KV, LINKS, 1PH, VERT MOUNTING | 66806 | WASHER, CURVED 75 X 75MM TO FIT M16 | EA | 2
710296 | 22/LINK/1/VERT | POLETOP, 22KV, LINKS, 1PH, VERT MOUNTING | 236089 | SWITCHING GROUP,24KV X 1P VERTICAL CW-AD | EA | 2
710296 | 22/LINK/1/VERT | POLETOP, 22KV, LINKS, 1PH, VERT MOUNTING | 32276 | BOLT,HEX HEAD M16 X 150MM GAL. C/W NUT | EA | 4
710297 | 22/LINK/3/VERT | POLETOP, 22KV, LINKS, 3PH, VERT MOUNTING | 32296 | BOLT,HEX HEAD M16 X 550MM GAL. C/W NUT | EA | 2
710297 | 22/LINK/3/VERT | POLETOP, 22KV, LINKS, 3PH, VERT MOUNTING | 323307 | PLATE,GAIN BLOCK, 125MM CROSS ARM | EA | 2
710297 | 22/LINK/3/VERT | POLETOP, 22KV, LINKS, 3PH, VERT MOUNTING | 323217 | CROSSARM,FIBREGLASS, 100X100X2750MM LONG | EA | 2
710297 | 22/LINK/3/VERT | POLETOP, 22KV, LINKS, 3PH, VERT MOUNTING | 40441 | NUT,HEX M16 THREAD GALANISED STEEL | EA | 6
710297 | 22/LINK/3/VERT | POLETOP, 22KV, LINKS, 3PH, VERT MOUNTING | 65158 | WASHER,FLAT ROUND M16 X 50MM GAL | EA | 10
710297 | 22/LINK/3/VERT | POLETOP, 22KV, LINKS, 3PH, VERT MOUNTING | 66808 | WASHER,CURVED SQUARE M16 100MM | EA | 2
710297 | 22/LINK/3/VERT | POLETOP, 22KV, LINKS, 3PH, VERT MOUNTING | 323316 | BRACE,CROSSARM 40X716X8MM THICK GAL | EA | 2
710297 | 22/LINK/3/VERT | POLETOP, 22KV, LINKS, 3PH, VERT MOUNTING | 32292 | BOLT,HEX HEAD M16 X 450MM GAL. C/W NUT | EA | 2
710297 | 22/LINK/3/VERT | POLETOP, 22KV, LINKS, 3PH, VERT MOUNTING | 32279 | BOLT,HEX HEAD M16 X 180MM GAL. C/W NUT | EA | 2
710297 | 22/LINK/3/VERT | POLETOP, 22KV, LINKS, 3PH, VERT MOUNTING | 66806 | WASHER, CURVED 75 X 75MM TO FIT M16 | EA | 2
710297 | 22/LINK/3/VERT | POLETOP, 22KV, LINKS, 3PH, VERT MOUNTING | 236089 | SWITCHING GROUP,24KV X 1P VERTICAL CW-AD | EA | 3
710297 | 22/LINK/3/VERT | POLETOP, 22KV, LINKS, 3PH, VERT MOUNTING | 32276 | BOLT,HEX HEAD M16 X 150MM GAL. C/W NUT | EA | 6
710298 | HV/ABS/3/VERT | POLETOP, HV, ABS, 3PH, VERT MOUNTING | 235708 | SWITCHING GROUP,24KV X 3P HOR/VERT CW-AD | EA | 1
710298 | HV/ABS/3/VERT | POLETOP, HV, ABS, 3PH, VERT MOUNTING | 32296 | BOLT,HEX HEAD M16 X 550MM GAL. C/W NUT | EA | 4
710298 | HV/ABS/3/VERT | POLETOP, HV, ABS, 3PH, VERT MOUNTING | 66808 | WASHER,CURVED SQUARE M16 100MM | EA | 2
710298 | HV/ABS/3/VERT | POLETOP, HV, ABS, 3PH, VERT MOUNTING | 65158 | WASHER,FLAT ROUND M16 X 50MM GAL | EA | 4
710298 | HV/ABS/3/VERT | POLETOP, HV, ABS, 3PH, VERT MOUNTING | 40441 | NUT,HEX M16 THREAD GALANISED STEEL | EA | 4
710299 | OH/EARTH/DOWNLEAD/70MM | OH, EARTH, DOWNLEAD, 70MM CU | 52933 | SCREW,TEK HEX HEAD 12-11 X 50MM GAL | EA | 20
710299 | OH/EARTH/DOWNLEAD/70MM | OH, EARTH, DOWNLEAD, 70MM CU | 154540 | SADDLE,FULL 13MM 2-HOLE GAL.STEEL | EA | 10
710299 | OH/EARTH/DOWNLEAD/70MM | OH, EARTH, DOWNLEAD, 70MM CU | 155140 | CLAMP,GROUND HAMMERLOCK 50-70MM2 X E/R | EA | 1
710299 | OH/EARTH/DOWNLEAD/70MM | OH, EARTH, DOWNLEAD, 70MM CU | 141363 | LUG,CRIMP TERMINAL M12 X 70MM2 COPPER | EA | 1
710299 | OH/EARTH/DOWNLEAD/70MM | OH, EARTH, DOWNLEAD, 70MM CU | 155010 | ROD,GROUND EARTH 13 X 1800MM ERICO611360 | EA | 1
710299 | OH/EARTH/DOWNLEAD/70MM | OH, EARTH, DOWNLEAD, 70MM CU | 94184 | WIRE,BLDNG 70MM2 X 19/2.14 X 0.6/1KV BLK | M | 12
710299 | OH/EARTH/DOWNLEAD/70MM | OH, EARTH, DOWNLEAD, 70MM CU | 348630 | TAPE,CAUTION-BURIED ELECT CABLE 500M | EA | 3
710300 | OH/EARTH/STEELGUARD | OH, EARTH, CABLE GUARD | 52933 | SCREW,TEK HEX HEAD 12-11 X 50MM GAL | EA | 10
710300 | OH/EARTH/STEELGUARD | OH, EARTH, CABLE GUARD | 323301 | PROTECTOR,EARTH CABLE STRENGTH MEMBER | EA | 1
710301 | OH/EARTH/SWERGUARD | OH, EARTH, SWER CABLE GUARD | 52933 | SCREW,TEK HEX HEAD 12-11 X 50MM GAL | EA | 10
710301 | OH/EARTH/SWERGUARD | OH, EARTH, SWER CABLE GUARD | 154545 | SADDLE,FULL 32MM 2-HOLE GAL.STEEL | EA | 5
710301 | OH/EARTH/SWERGUARD | OH, EARTH, SWER CABLE GUARD | 244207 | PIPE,MEDIUM GALANISED 25MM X 6.5M STEEL | EA | 1
710302 | EARTH/LV/70MM/POLE | EARTHING, LV, POLE, 70MM CU | 52933 | SCREW,TEK HEX HEAD 12-11 X 50MM GAL | EA | 30
710302 | EARTH/LV/70MM/POLE | EARTHING, LV, POLE, 70MM CU | 154540 | SADDLE,FULL 13MM 2-HOLE GAL.STEEL | EA | 10
710302 | EARTH/LV/70MM/POLE | EARTHING, LV, POLE, 70MM CU | 155140 | CLAMP,GROUND HAMMERLOCK 50-70MM2 X E/R | EA | 1
710302 | EARTH/LV/70MM/POLE | EARTHING, LV, POLE, 70MM CU | 141363 | LUG,CRIMP TERMINAL M12 X 70MM2 COPPER | EA | 1
710302 | EARTH/LV/70MM/POLE | EARTHING, LV, POLE, 70MM CU | 155010 | ROD,GROUND EARTH 13 X 1800MM ERICO611360 | EA | 1
710302 | EARTH/LV/70MM/POLE | EARTHING, LV, POLE, 70MM CU | 94184 | WIRE,BLDNG 70MM2 X 19/2.14 X 0.6/1KV BLK | M | 12
710302 | EARTH/LV/70MM/POLE | EARTHING, LV, POLE, 70MM CU | 348630 | TAPE,CAUTION-BURIED ELECT CABLE 500M | EA | 3
710302 | EARTH/LV/70MM/POLE | EARTHING, LV, POLE, 70MM CU | 323301 | PROTECTOR,EARTH CABLE STRENGTH MEMBER | EA | 1
710303 | EARTH/HV/70MM/POLE | EARTHING, HV, POLE, 70MM CU | 52933 | SCREW,TEK HEX HEAD 12-11 X 50MM GAL | EA | 30
710303 | EARTH/HV/70MM/POLE | EARTHING, HV, POLE, 70MM CU | 154540 | SADDLE,FULL 13MM 2-HOLE GAL.STEEL | EA | 10
710303 | EARTH/HV/70MM/POLE | EARTHING, HV, POLE, 70MM CU | 155140 | CLAMP,GROUND HAMMERLOCK 50-70MM2 X E/R | EA | 1
710303 | EARTH/HV/70MM/POLE | EARTHING, HV, POLE, 70MM CU | 141363 | LUG,CRIMP TERMINAL M12 X 70MM2 COPPER | EA | 1
710303 | EARTH/HV/70MM/POLE | EARTHING, HV, POLE, 70MM CU | 155010 | ROD,GROUND EARTH 13 X 1800MM ERICO611360 | EA | 1
710303 | EARTH/HV/70MM/POLE | EARTHING, HV, POLE, 70MM CU | 94184 | WIRE,BLDNG 70MM2 X 19/2.14 X 0.6/1KV BLK | M | 12
710303 | EARTH/HV/70MM/POLE | EARTHING, HV, POLE, 70MM CU | 348630 | TAPE,CAUTION-BURIED ELECT CABLE 500M | EA | 3
710303 | EARTH/HV/70MM/POLE | EARTHING, HV, POLE, 70MM CU | 323301 | PROTECTOR,EARTH CABLE STRENGTH MEMBER | EA | 1
710304 | EARTH/LV/70MM/SC | EARTHING, LV, STOBIE POLE, 70MM CU | 141363 | LUG,CRIMP TERMINAL M12 X 70MM2 COPPER | EA | 1
710304 | EARTH/LV/70MM/SC | EARTHING, LV, STOBIE POLE, 70MM CU | 94184 | WIRE,BLDNG 70MM2 X 19/2.14 X 0.6/1KV BLK | M | 1
710304 | EARTH/LV/70MM/SC | EARTHING, LV, STOBIE POLE, 70MM CU | 32281 | BOLT,HEX HEAD M16 X 200MM GAL. C/W NUT | EA | 1
710304 | EARTH/LV/70MM/SC | EARTHING, LV, STOBIE POLE, 70MM CU | 40441 | NUT,HEX M16 THREAD GALANISED STEEL | EA | 1
710304 | EARTH/LV/70MM/SC | EARTHING, LV, STOBIE POLE, 70MM CU | 65616 | WASHER,FLAT ROUND M16 X 30MM GAL | EA | 1
710305 | EARTH/12.7/70MM/POLE | EARTHING, SWER, POLE, 70MM CU | 52933 | SCREW,TEK HEX HEAD 12-11 X 50MM GAL | EA | 60
710305 | EARTH/12.7/70MM/POLE | EARTHING, SWER, POLE, 70MM CU | 154540 | SADDLE,FULL 13MM 2-HOLE GAL.STEEL | EA | 20
710305 | EARTH/12.7/70MM/POLE | EARTHING, SWER, POLE, 70MM CU | 155140 | CLAMP,GROUND HAMMERLOCK 50-70MM2 X E/R | EA | 3
710305 | EARTH/12.7/70MM/POLE | EARTHING, SWER, POLE, 70MM CU | 141363 | LUG,CRIMP TERMINAL M12 X 70MM2 COPPER | EA | 2
710305 | EARTH/12.7/70MM/POLE | EARTHING, SWER, POLE, 70MM CU | 155010 | ROD,GROUND EARTH 13 X 1800MM ERICO611360 | EA | 3
710305 | EARTH/12.7/70MM/POLE | EARTHING, SWER, POLE, 70MM CU | 94184 | WIRE,BLDNG 70MM2 X 19/2.14 X 0.6/1KV BLK | M | 24
710305 | EARTH/12.7/70MM/POLE | EARTHING, SWER, POLE, 70MM CU | 348630 | TAPE,CAUTION-BURIED ELECT CABLE 500M | EA | 13
710305 | EARTH/12.7/70MM/POLE | EARTHING, SWER, POLE, 70MM CU | 154545 | SADDLE,FULL 32MM 2-HOLE GAL.STEEL | EA | 10
710305 | EARTH/12.7/70MM/POLE | EARTHING, SWER, POLE, 70MM CU | 244207 | PIPE,MEDIUM GALANISED 25MM X 6.5M STEEL | EA | 2
710305 | EARTH/12.7/70MM/POLE | EARTHING, SWER, POLE, 70MM CU | 155134 | CONNECTOR,GROUND ROD 13-16 TO 50-70MM | EA | 3
710305 | EARTH/12.7/70MM/POLE | EARTHING, SWER, POLE, 70MM CU | 102311 | WIRE,AERIAL 70MM2 X 19/2.14 BARE EARTH | M | 7
710306 | EARTH/70MM/EXTENSION/VERT | EARTHING, 70MM CU, EXTENSION VERTICAL | 155010 | ROD,GROUND EARTH 13 X 1800MM ERICO611360 | EA | 1
710306 | EARTH/70MM/EXTENSION/VERT | EARTHING, 70MM CU, EXTENSION VERTICAL | 155145 | COUPLING,GROUND ROD 13MM ERICO CC12F | EA | 1
710307 | EARTH/70MM/EXTENSION/HORI | EARTHING, 70MM CU, EXTENSION HORIZONTAL | 155140 | CLAMP,GROUND HAMMERLOCK 50-70MM2 X E/R | EA | 1
710307 | EARTH/70MM/EXTENSION/HORI | EARTHING, 70MM CU, EXTENSION HORIZONTAL | 155134 | CONNECTOR,GROUND ROD 13-16 TO 50-70MM | EA | 1
710307 | EARTH/70MM/EXTENSION/HORI | EARTHING, 70MM CU, EXTENSION HORIZONTAL | 155010 | ROD,GROUND EARTH 13 X 1800MM ERICO611360 | EA | 1
710307 | EARTH/70MM/EXTENSION/HORI | EARTHING, 70MM CU, EXTENSION HORIZONTAL | 102311 | WIRE,AERIAL 70MM2 X 19/2.14 BARE EARTH | M | 5
710307 | EARTH/70MM/EXTENSION/HORI | EARTHING, 70MM CU, EXTENSION HORIZONTAL | 348630 | TAPE,CAUTION-BURIED ELECT CABLE 500M | EA | 5
710308 | EARTH/ENHANCER | EARTHING, ENHANCING COMPOUND | 117440 | COMPOUND,EARTHING RESISTANCE 11KG GEM | BAG | 1
710309 | EARTH/70MM/EQUIPMENTTAIL | EARTHING, 70MM CU, EQUIPMENT TAIL | 94184 | WIRE,BLDNG 70MM2 X 19/2.14 X 0.6/1KV BLK | M | 1
710309 | EARTH/70MM/EQUIPMENTTAIL | EARTHING, 70MM CU, EQUIPMENT TAIL | 155136 | CONNECTOR,GROUND ROD 50-70 TO 50-70MM | EA | 1
710310 | 22/ABS/3/HOR | POLETOP, 22KV, ABS, 3PH, HOR MOUNTING | 323223 | CROSSARM, FIBREGLASS 2830X125X125 ARM | EA | 1
710310 | 22/ABS/3/HOR | POLETOP, 22KV, ABS, 3PH, HOR MOUNTING | 323307 | PLATE,GAIN BLOCK, 125MM CROSS ARM | EA | 1
710310 | 22/ABS/3/HOR | POLETOP, 22KV, ABS, 3PH, HOR MOUNTING | 32296 | BOLT,HEX HEAD M16 X 550MM GAL. C/W NUT | EA | 5
710310 | 22/ABS/3/HOR | POLETOP, 22KV, ABS, 3PH, HOR MOUNTING | 66808 | WASHER,CURVED SQUARE M16 100MM | EA | 4
710310 | 22/ABS/3/HOR | POLETOP, 22KV, ABS, 3PH, HOR MOUNTING | 65158 | WASHER,FLAT ROUND M16 X 50MM GAL | EA | 11
710310 | 22/ABS/3/HOR | POLETOP, 22KV, ABS, 3PH, HOR MOUNTING | 40441 | NUT,HEX M16 THREAD GALANISED STEEL | EA | 10
710310 | 22/ABS/3/HOR | POLETOP, 22KV, ABS, 3PH, HOR MOUNTING | 323316 | BRACE,CROSSARM 40X716X8MM THICK GAL | EA | 1
710310 | 22/ABS/3/HOR | POLETOP, 22KV, ABS, 3PH, HOR MOUNTING | 32292 | BOLT,HEX HEAD M16 X 450MM GAL. C/W NUT | EA | 1
710310 | 22/ABS/3/HOR | POLETOP, 22KV, ABS, 3PH, HOR MOUNTING | 32279 | BOLT,HEX HEAD M16 X 180MM GAL. C/W NUT | EA | 1
710310 | 22/ABS/3/HOR | POLETOP, 22KV, ABS, 3PH, HOR MOUNTING | 66806 | WASHER, CURVED 75 X 75MM TO FIT M16 | EA | 1
710310 | 22/ABS/3/HOR | POLETOP, 22KV, ABS, 3PH, HOR MOUNTING | 321260 | INSULATOR,SUSPENSION 146MM DISC D70S | EA | 12
710310 | 22/ABS/3/HOR | POLETOP, 22KV, ABS, 3PH, HOR MOUNTING | 322056 | CLEVIS,ROD-END BALL 16MM 70KN MIN-FAIL | EA | 6
710310 | 22/ABS/3/HOR | POLETOP, 22KV, ABS, 3PH, HOR MOUNTING | 322386 | CONNECTOR,ROD-END 16MM 70KN MIN-FAIL MCI | EA | 6
710310 | 22/ABS/3/HOR | POLETOP, 22KV, ABS, 3PH, HOR MOUNTING | 325740 | NUT, EYE M16 | EA | 3
710310 | 22/ABS/3/HOR | POLETOP, 22KV, ABS, 3PH, HOR MOUNTING | 325647 | BOLT, EYE, M16 X 550MM THREAD 250MM | EA | 1
710310 | 22/ABS/3/HOR | POLETOP, 22KV, ABS, 3PH, HOR MOUNTING | 325629 | BOLT, EYE,M16 X 180MM THREAD LENGTH 60MM | EA | 2
710310 | 22/ABS/3/HOR | POLETOP, 22KV, ABS, 3PH, HOR MOUNTING | 235708 | SWITCHING GROUP,24KV X 3P HOR/VERT CW-AD | EA | 1
710311 | COND-FIT/HV/I-TOPTIE/1/NEP | FITTINGS, HV 1PH INT TOPTIE, NEP | 146509 | TIE, TOP ARMOURED 19/3.25 AL | EA | 2
710311 | COND-FIT/HV/I-TOPTIE/1/NEP | FITTINGS, HV 1PH INT TOPTIE, NEP | 145985 | ARMOUR ROD, HELICAL 19/3.25 AL | EA | 2
710312 | COND-FIT/HV/I-TOPTIE/1/MER | FITTINGS, HV 1PH INT TOPTIE, MER | 146513 | TIE, TOP ARMOURED 7/4.50 AL | EA | 2
710312 | COND-FIT/HV/I-TOPTIE/1/MER | FITTINGS, HV 1PH INT TOPTIE, MER | 145982 | ARMOUR ROD, HELICAL 7/4.50 AL | EA | 2
710313 | COND-FIT/HV/I-TOPTIE/1/FLU | FITTINGS, HV 1PH INT TOPTIE, FLU | 146508 | TIE, TOP ARMOURED 7/3.00 AL | EA | 2
710313 | COND-FIT/HV/I-TOPTIE/1/FLU | FITTINGS, HV 1PH INT TOPTIE, FLU | 146025 | ARMOUR ROD, HELICAL 7/3.00 AL | EA | 2
710314 | COND-FIT/HV/I-TOPTIE/1/3-2.75SCGZ | FITTINGS, HV 1PH INT TOPTIE, 3-2.75SCGZ | 146530 | TIE, TOP ARMOURED 3/2.75 SC/GZ | EA | 2
710314 | COND-FIT/HV/I-TOPTIE/1/3-2.75SCGZ | FITTINGS, HV 1PH INT TOPTIE, 3-2.75SCGZ | 148411 | ARMOUR ROD, HELICAL 3/2.75 SC/GZ | EA | 2
710315 | COND-FIT/HV/I-TOPTIE/1/LEO | FITTINGS, HV 1PH INT TOPTIE, LEO | 146514 | TOP TIE, ARMOURED, 7/2.50 AAC/AAAC/ACSR | EA | 2
710315 | COND-FIT/HV/I-TOPTIE/1/LEO | FITTINGS, HV 1PH INT TOPTIE, LEO | 146017 | ARMOUR ROD, HELICAL 7/2.50 AL | EA | 2
710316 | COND-FIT/HV/I-TOPTIE/1/LIB | FITTINGS, HV 1PH INT TOPTIE, LIB | 146508 | TIE, TOP ARMOURED 7/3.00 AL | EA | 2
710316 | COND-FIT/HV/I-TOPTIE/1/LIB | FITTINGS, HV 1PH INT TOPTIE, LIB | 146025 | ARMOUR ROD, HELICAL 7/3.00 AL | EA | 2
710317 | COND-FIT/HV/I-TOPTIE/1/MAR | FITTINGS, HV 1PH INT TOPTIE, MAR | 146552 | SIDE TIE, ARMOURED, 7/3.75 AAC/AAAC/ACSR | EA | 2
710317 | COND-FIT/HV/I-TOPTIE/1/MAR | FITTINGS, HV 1PH INT TOPTIE, MAR | 148413 | ARMOUR ROD, 7/3.75 MARS/BANANA HELICAL | EA | 2
710318 | COND-FIT/HV/I-TOPTIE/1/FLY | FITTINGS, HV 1PH INT TOPTIE, FLY | 146530 | TIE, TOP ARMOURED 3/2.75 SC/GZ | EA | 2
710318 | COND-FIT/HV/I-TOPTIE/1/FLY | FITTINGS, HV 1PH INT TOPTIE, FLY | 148412 | ARMOUR ROD, 7/3.74 FLY | EA | 2
710319 | COND-FIT/HV/I-TOPTIE/1/NEO | FITTINGS, HV 1PH INT TOPTIE, NEO | 802918 | TOP TIE, ARMOURED 19/3.75 AAC/AAAC | EA | 2
710319 | COND-FIT/HV/I-TOPTIE/1/NEO | FITTINGS, HV 1PH INT TOPTIE, NEO | 802915 | ROD, ARMOUR 19/3.75, AAC/AAAC | EA | 2
710320 | COND-FIT/HV/I-TOPTIE/1/ALM | FITTINGS, HV 1PH INT TOPTIE, ALM | 146514 | TOP TIE, ARMOURED, 7/2.50 AAC/AAAC/ACSR | EA | 2
710320 | COND-FIT/HV/I-TOPTIE/1/ALM | FITTINGS, HV 1PH INT TOPTIE, ALM | 146017 | ARMOUR ROD, HELICAL 7/2.50 AL | EA | 2
710321 | COND-FIT/HV/I-TOPTIE/1/RAI | FITTINGS, HV 1PH INT TOPTIE, RAI | 146514 | TOP TIE, ARMOURED, 7/2.50 AAC/AAAC/ACSR | EA | 2
710321 | COND-FIT/HV/I-TOPTIE/1/RAI | FITTINGS, HV 1PH INT TOPTIE, RAI | 146017 | ARMOUR ROD, HELICAL 7/2.50 AL | EA | 2
710322 | COND-FIT/HV/I-TOPTIE/1/APP | FITTINGS, HV 1PH INT TOPTIE, APP | 146508 | TIE, TOP ARMOURED 7/3.00 AL | EA | 2
710322 | COND-FIT/HV/I-TOPTIE/1/APP | FITTINGS, HV 1PH INT TOPTIE, APP | 146025 | ARMOUR ROD, HELICAL 7/3.00 AL | EA | 2
710323 | COND-FIT/HV/I-TOPTIE/1/BAN | FITTINGS, HV 1PH INT TOPTIE, BAN | 146552 | SIDE TIE, ARMOURED, 7/3.75 AAC/AAAC/ACSR | EA | 2
710323 | COND-FIT/HV/I-TOPTIE/1/BAN | FITTINGS, HV 1PH INT TOPTIE, BAN | 148413 | ARMOUR ROD, 7/3.75 MARS/BANANA HELICAL | EA | 2
710324 | COND-FIT/HV/I-TOPTIE/1/HYE | FITTINGS, HV 1PH INT TOPTIE, HYE | 103512 | WIRE,ANNLD ALUMIN 4.75MM DIA X 1KG COIL | CX | 2
710324 | COND-FIT/HV/I-TOPTIE/1/HYE | FITTINGS, HV 1PH INT TOPTIE, HYE | 801877 | ARMOUR ROD,HELICAL - HYENA | EA | 2
710325 | COND-FIT/HV/I-TOPTIE/1/CHE | FITTINGS, HV 1PH INT TOPTIE, CHE | 146516 | TOP TIE, ARMOURED, 6/4.75-7/1.6 DOG/CHER | EA | 2
710325 | COND-FIT/HV/I-TOPTIE/1/CHE | FITTINGS, HV 1PH INT TOPTIE, CHE | 148414 | ARMOUR ROD, 6/4.75-7/1.6 DOG/CHERRY | EA | 2
710326 | COND-FIT/HV/I-TOPTIE/1/19-0.064CU | FITTINGS, HV 1PH INT TOPTIE, 19-0.064CU | 103610 | WIRE,ANNLD COPPER 2.75MM DIA X 1KG COIL | CX | 2
710326 | COND-FIT/HV/I-TOPTIE/1/19-0.064CU | FITTINGS, HV 1PH INT TOPTIE, 19-0.064CU | 148415 | ARMOUR ROD, 19/.064 AND 7/.104 COPPER HE | EA | 2
710327 | COND-FIT/HV/I-TOPTIE/1/19-0.083CU | FITTINGS, HV 1PH INT TOPTIE, 19-0.083CU | 103610 | WIRE,ANNLD COPPER 2.75MM DIA X 1KG COIL | CX | 2
710327 | COND-FIT/HV/I-TOPTIE/1/19-0.083CU | FITTINGS, HV 1PH INT TOPTIE, 19-0.083CU | 148416 | ARMOUR ROD, 19/.083 COPPER HELICAL | EA | 2
710328 | COND-FIT/HV/I-TOPTIE/1/19-0.101CU | FITTINGS, HV 1PH INT TOPTIE, 19-0.101CU | 103610 | WIRE,ANNLD COPPER 2.75MM DIA X 1KG COIL | CX | 2
710328 | COND-FIT/HV/I-TOPTIE/1/19-0.101CU | FITTINGS, HV 1PH INT TOPTIE, 19-0.101CU | 148417 | ARMOUR ROD, 19/.101 COPPER HELICAL | EA | 2
710329 | COND-FIT/HV/I-TOPTIE/1/7-0.064CU | FITTINGS, HV 1PH INT TOPTIE, 7-0.064CU | 103613 | WIRE,ANNLD COPPER 2MM DIA X 1KG COIL | CX | 2
710329 | COND-FIT/HV/I-TOPTIE/1/7-0.064CU | FITTINGS, HV 1PH INT TOPTIE, 7-0.064CU | 148418 | ARMOUR ROD, 7/.064 COPPER HELICAL | EA | 2
710330 | COND-FIT/HV/I-TOPTIE/1/7-0.080CU | FITTINGS, HV 1PH INT TOPTIE, 7-0.080CU | 103613 | WIRE,ANNLD COPPER 2MM DIA X 1KG COIL | CX | 2
710330 | COND-FIT/HV/I-TOPTIE/1/7-0.080CU | FITTINGS, HV 1PH INT TOPTIE, 7-0.080CU | 148419 | ARMOUR ROD, 7/.080 COPPER HELICAL | EA | 2
710331 | COND-FIT/HV/I-TOPTIE/1/7-0.097CU | FITTINGS, HV 1PH INT TOPTIE, 7-0.097CU | 103610 | WIRE,ANNLD COPPER 2.75MM DIA X 1KG COIL | CX | 2
710331 | COND-FIT/HV/I-TOPTIE/1/7-0.097CU | FITTINGS, HV 1PH INT TOPTIE, 7-0.097CU | 148415 | ARMOUR ROD, 19/.064 AND 7/.104 COPPER HE | EA | 2
710332 | COND-FIT/HV/I-TOPTIE/1/7-0.104CU | FITTINGS, HV 1PH INT TOPTIE, 7-0.104CU | 103610 | WIRE,ANNLD COPPER 2.75MM DIA X 1KG COIL | CX | 2
710332 | COND-FIT/HV/I-TOPTIE/1/7-0.104CU | FITTINGS, HV 1PH INT TOPTIE, 7-0.104CU | 148415 | ARMOUR ROD, 19/.064 AND 7/.104 COPPER HE | EA | 2
710333 | COND-FIT/HV/I-TOPTIE/3/NEP | FITTINGS, HV 3PH INT TOPTIE, NEP | 146509 | TIE, TOP ARMOURED 19/3.25 AL | EA | 3
710333 | COND-FIT/HV/I-TOPTIE/3/NEP | FITTINGS, HV 3PH INT TOPTIE, NEP | 145985 | ARMOUR ROD, HELICAL 19/3.25 AL | EA | 3
710334 | COND-FIT/HV/I-TOPTIE/3/MER | FITTINGS, HV 3PH INT TOPTIE, MER | 146513 | TIE, TOP ARMOURED 7/4.50 AL | EA | 3
710334 | COND-FIT/HV/I-TOPTIE/3/MER | FITTINGS, HV 3PH INT TOPTIE, MER | 145982 | ARMOUR ROD, HELICAL 7/4.50 AL | EA | 3
710335 | COND-FIT/HV/I-TOPTIE/3/FLU | FITTINGS, HV 3PH INT TOPTIE, FLU | 146508 | TIE, TOP ARMOURED 7/3.00 AL | EA | 3
710335 | COND-FIT/HV/I-TOPTIE/3/FLU | FITTINGS, HV 3PH INT TOPTIE, FLU | 146025 | ARMOUR ROD, HELICAL 7/3.00 AL | EA | 3
710336 | COND-FIT/HV/I-TOPTIE/3/3-2.75SCGZ | FITTINGS, HV 3PH INT TOPTIE, 3-2.75SCGZ | 146530 | TIE, TOP ARMOURED 3/2.75 SC/GZ | EA | 3
710336 | COND-FIT/HV/I-TOPTIE/3/3-2.75SCGZ | FITTINGS, HV 3PH INT TOPTIE, 3-2.75SCGZ | 148411 | ARMOUR ROD, HELICAL 3/2.75 SC/GZ | EA | 3
710337 | COND-FIT/HV/I-TOPTIE/3/LEO | FITTINGS, HV 3PH INT TOPTIE, LEO | 146514 | TOP TIE, ARMOURED, 7/2.50 AAC/AAAC/ACSR | EA | 3
710337 | COND-FIT/HV/I-TOPTIE/3/LEO | FITTINGS, HV 3PH INT TOPTIE, LEO | 146017 | ARMOUR ROD, HELICAL 7/2.50 AL | EA | 3
710338 | COND-FIT/HV/I-TOPTIE/3/LIB | FITTINGS, HV 3PH INT TOPTIE, LIB | 146508 | TIE, TOP ARMOURED 7/3.00 AL | EA | 3
710338 | COND-FIT/HV/I-TOPTIE/3/LIB | FITTINGS, HV 3PH INT TOPTIE, LIB | 146025 | ARMOUR ROD, HELICAL 7/3.00 AL | EA | 3
710339 | COND-FIT/HV/I-TOPTIE/3/MAR | FITTINGS, HV 3PH INT TOPTIE, MAR | 146552 | SIDE TIE, ARMOURED, 7/3.75 AAC/AAAC/ACSR | EA | 3
710339 | COND-FIT/HV/I-TOPTIE/3/MAR | FITTINGS, HV 3PH INT TOPTIE, MAR | 148413 | ARMOUR ROD, 7/3.75 MARS/BANANA HELICAL | EA | 3
710340 | COND-FIT/HV/I-TOPTIE/3/FLY | FITTINGS, HV 3PH INT TOPTIE, FLY | 146530 | TIE, TOP ARMOURED 3/2.75 SC/GZ | EA | 3
710340 | COND-FIT/HV/I-TOPTIE/3/FLY | FITTINGS, HV 3PH INT TOPTIE, FLY | 148412 | ARMOUR ROD, 7/3.74 FLY | EA | 3
710341 | COND-FIT/HV/I-TOPTIE/3/NEO | FITTINGS, HV 3PH INT TOPTIE, NEO | 802918 | TOP TIE, ARMOURED 19/3.75 AAC/AAAC | EA | 3
710341 | COND-FIT/HV/I-TOPTIE/3/NEO | FITTINGS, HV 3PH INT TOPTIE, NEO | 802915 | ROD, ARMOUR 19/3.75, AAC/AAAC | EA | 3
710342 | COND-FIT/HV/I-TOPTIE/3/ALM | FITTINGS, HV 3PH INT TOPTIE, ALM | 146514 | TOP TIE, ARMOURED, 7/2.50 AAC/AAAC/ACSR | EA | 3
710342 | COND-FIT/HV/I-TOPTIE/3/ALM | FITTINGS, HV 3PH INT TOPTIE, ALM | 146017 | ARMOUR ROD, HELICAL 7/2.50 AL | EA | 3
710343 | COND-FIT/HV/I-TOPTIE/3/RAI | FITTINGS, HV 3PH INT TOPTIE, RAI | 146514 | TOP TIE, ARMOURED, 7/2.50 AAC/AAAC/ACSR | EA | 3
710343 | COND-FIT/HV/I-TOPTIE/3/RAI | FITTINGS, HV 3PH INT TOPTIE, RAI | 146017 | ARMOUR ROD, HELICAL 7/2.50 AL | EA | 3
710344 | COND-FIT/HV/I-TOPTIE/3/APP | FITTINGS, HV 3PH INT TOPTIE, APP | 146508 | TIE, TOP ARMOURED 7/3.00 AL | EA | 3
710344 | COND-FIT/HV/I-TOPTIE/3/APP | FITTINGS, HV 3PH INT TOPTIE, APP | 146025 | ARMOUR ROD, HELICAL 7/3.00 AL | EA | 3
710345 | COND-FIT/HV/I-TOPTIE/3/BAN | FITTINGS, HV 3PH INT TOPTIE, BAN | 146552 | SIDE TIE, ARMOURED, 7/3.75 AAC/AAAC/ACSR | EA | 3
710345 | COND-FIT/HV/I-TOPTIE/3/BAN | FITTINGS, HV 3PH INT TOPTIE, BAN | 148413 | ARMOUR ROD, 7/3.75 MARS/BANANA HELICAL | EA | 3
710346 | COND-FIT/HV/I-TOPTIE/3/HYE | FITTINGS, HV 3PH INT TOPTIE, HYE | 103512 | WIRE,ANNLD ALUMIN 4.75MM DIA X 1KG COIL | CX | 3
710346 | COND-FIT/HV/I-TOPTIE/3/HYE | FITTINGS, HV 3PH INT TOPTIE, HYE | 801877 | ARMOUR ROD,HELICAL - HYENA | EA | 3
710347 | COND-FIT/HV/I-TOPTIE/3/CHE | FITTINGS, HV 3PH INT TOPTIE, CHE | 146516 | TOP TIE, ARMOURED, 6/4.75-7/1.6 DOG/CHER | EA | 3
710347 | COND-FIT/HV/I-TOPTIE/3/CHE | FITTINGS, HV 3PH INT TOPTIE, CHE | 148414 | ARMOUR ROD, 6/4.75-7/1.6 DOG/CHERRY | EA | 3
710348 | COND-FIT/HV/I-TOPTIE/3/19-0.064CU | FITTINGS, HV 3PH INT TOPTIE, 19-0.064CU | 103610 | WIRE,ANNLD COPPER 2.75MM DIA X 1KG COIL | CX | 3
710348 | COND-FIT/HV/I-TOPTIE/3/19-0.064CU | FITTINGS, HV 3PH INT TOPTIE, 19-0.064CU | 148415 | ARMOUR ROD, 19/.064 AND 7/.104 COPPER HE | EA | 3
710349 | COND-FIT/HV/I-TOPTIE/3/19-0.083CU | FITTINGS, HV 3PH INT TOPTIE, 19-0.083CU | 103610 | WIRE,ANNLD COPPER 2.75MM DIA X 1KG COIL | CX | 3
710349 | COND-FIT/HV/I-TOPTIE/3/19-0.083CU | FITTINGS, HV 3PH INT TOPTIE, 19-0.083CU | 148416 | ARMOUR ROD, 19/.083 COPPER HELICAL | EA | 3
710350 | COND-FIT/HV/I-TOPTIE/3/19-0.101CU | FITTINGS, HV 3PH INT TOPTIE, 19-0.101CU | 103610 | WIRE,ANNLD COPPER 2.75MM DIA X 1KG COIL | CX | 3
710350 | COND-FIT/HV/I-TOPTIE/3/19-0.101CU | FITTINGS, HV 3PH INT TOPTIE, 19-0.101CU | 148417 | ARMOUR ROD, 19/.101 COPPER HELICAL | EA | 3
710351 | COND-FIT/HV/I-TOPTIE/3/7-0.064CU | FITTINGS, HV 3PH INT TOPTIE, 7-0.064CU | 103613 | WIRE,ANNLD COPPER 2MM DIA X 1KG COIL | CX | 3
710351 | COND-FIT/HV/I-TOPTIE/3/7-0.064CU | FITTINGS, HV 3PH INT TOPTIE, 7-0.064CU | 148418 | ARMOUR ROD, 7/.064 COPPER HELICAL | EA | 3
710352 | COND-FIT/HV/I-TOPTIE/3/7-0.080CU | FITTINGS, HV 3PH INT TOPTIE, 7-0.080CU | 103613 | WIRE,ANNLD COPPER 2MM DIA X 1KG COIL | CX | 3
710352 | COND-FIT/HV/I-TOPTIE/3/7-0.080CU | FITTINGS, HV 3PH INT TOPTIE, 7-0.080CU | 148419 | ARMOUR ROD, 7/.080 COPPER HELICAL | EA | 3
710353 | COND-FIT/HV/I-TOPTIE/3/7-0.097CU | FITTINGS, HV 3PH INT TOPTIE, 7-0.097CU | 103610 | WIRE,ANNLD COPPER 2.75MM DIA X 1KG COIL | CX | 3
710353 | COND-FIT/HV/I-TOPTIE/3/7-0.097CU | FITTINGS, HV 3PH INT TOPTIE, 7-0.097CU | 148415 | ARMOUR ROD, 19/.064 AND 7/.104 COPPER HE | EA | 3
710354 | COND-FIT/HV/I-TOPTIE/3/7-0.104CU | FITTINGS, HV 3PH INT TOPTIE, 7-0.104CU | 103610 | WIRE,ANNLD COPPER 2.75MM DIA X 1KG COIL | CX | 3
710354 | COND-FIT/HV/I-TOPTIE/3/7-0.104CU | FITTINGS, HV 3PH INT TOPTIE, 7-0.104CU | 148415 | ARMOUR ROD, 19/.064 AND 7/.104 COPPER HE | EA | 3
710355 | COND-FIT/HV/I-SIDETIE/1/NEP | FITTINGS, HV 1PH INT SIDETIE, NEP | 146522 | TIE, SIDE ARMOURED 19/3.25 AL | EA | 2
710355 | COND-FIT/HV/I-SIDETIE/1/NEP | FITTINGS, HV 1PH INT SIDETIE, NEP | 145985 | ARMOUR ROD, HELICAL 19/3.25 AL | EA | 2
710356 | COND-FIT/HV/I-SIDETIE/1/MER | FITTINGS, HV 1PH INT SIDETIE, MER | 146550 | TIE, SIDE ARMOURED 7/4.50 AL | EA | 2
710356 | COND-FIT/HV/I-SIDETIE/1/MER | FITTINGS, HV 1PH INT SIDETIE, MER | 145982 | ARMOUR ROD, HELICAL 7/4.50 AL | EA | 2
710357 | COND-FIT/HV/I-SIDETIE/1/FLU | FITTINGS, HV 1PH INT SIDETIE, FLU | 146518 | TIE, SIDE ARMOURED 7/3.00 AL | EA | 2
710357 | COND-FIT/HV/I-SIDETIE/1/FLU | FITTINGS, HV 1PH INT SIDETIE, FLU | 146025 | ARMOUR ROD, HELICAL 7/3.00 AL | EA | 2
710358 | COND-FIT/HV/I-SIDETIE/1/3-2.75SCGZ | FITTINGS, HV 1PH INT SIDETIE, 3-2.75SCGZ | 146540 | TIE, SIDE ARMOURED 3/2.75 SC/GZ | EA | 2
710358 | COND-FIT/HV/I-SIDETIE/1/3-2.75SCGZ | FITTINGS, HV 1PH INT SIDETIE, 3-2.75SCGZ | 148411 | ARMOUR ROD, HELICAL 3/2.75 SC/GZ | EA | 2
710359 | COND-FIT/HV/I-SIDETIE/1/LEO | FITTINGS, HV 1PH INT SIDETIE, LEO | 146551 | SIDE TIE, ARMOURED, 7/2.50 AAC/AAAC/ACSR | EA | 2
710359 | COND-FIT/HV/I-SIDETIE/1/LEO | FITTINGS, HV 1PH INT SIDETIE, LEO | 146017 | ARMOUR ROD, HELICAL 7/2.50 AL | EA | 2
710360 | COND-FIT/HV/I-SIDETIE/1/LIB | FITTINGS, HV 1PH INT SIDETIE, LIB | 146518 | TIE, SIDE ARMOURED 7/3.00 AL | EA | 2
710360 | COND-FIT/HV/I-SIDETIE/1/LIB | FITTINGS, HV 1PH INT SIDETIE, LIB | 146025 | ARMOUR ROD, HELICAL 7/3.00 AL | EA | 2
710361 | COND-FIT/HV/I-SIDETIE/1/MAR | FITTINGS, HV 1PH INT SIDETIE, MAR | 146552 | SIDE TIE, ARMOURED, 7/3.75 AAC/AAAC/ACSR | EA | 2
710361 | COND-FIT/HV/I-SIDETIE/1/MAR | FITTINGS, HV 1PH INT SIDETIE, MAR | 148413 | ARMOUR ROD, 7/3.75 MARS/BANANA HELICAL | EA | 2
710362 | COND-FIT/HV/I-SIDETIE/1/FLY | FITTINGS, HV 1PH INT SIDETIE, FLY | 146540 | TIE, SIDE ARMOURED 3/2.75 SC/GZ | EA | 2
710362 | COND-FIT/HV/I-SIDETIE/1/FLY | FITTINGS, HV 1PH INT SIDETIE, FLY | 148412 | ARMOUR ROD, 7/3.74 FLY | EA | 2
710363 | COND-FIT/HV/I-SIDETIE/1/NEO | FITTINGS, HV 1PH INT SIDETIE, NEO | 802919 | SIDE TIE, 19/3.75 AAC/AAAC | EA | 2
710363 | COND-FIT/HV/I-SIDETIE/1/NEO | FITTINGS, HV 1PH INT SIDETIE, NEO | 802915 | ROD, ARMOUR 19/3.75, AAC/AAAC | EA | 2
710364 | COND-FIT/HV/I-SIDETIE/1/ALM | FITTINGS, HV 1PH INT SIDETIE, ALM | 146551 | SIDE TIE, ARMOURED, 7/2.50 AAC/AAAC/ACSR | EA | 2
710364 | COND-FIT/HV/I-SIDETIE/1/ALM | FITTINGS, HV 1PH INT SIDETIE, ALM | 146017 | ARMOUR ROD, HELICAL 7/2.50 AL | EA | 2
710365 | COND-FIT/HV/I-SIDETIE/1/RAI | FITTINGS, HV 1PH INT SIDETIE, RAI | 146551 | SIDE TIE, ARMOURED, 7/2.50 AAC/AAAC/ACSR | EA | 2
710365 | COND-FIT/HV/I-SIDETIE/1/RAI | FITTINGS, HV 1PH INT SIDETIE, RAI | 146017 | ARMOUR ROD, HELICAL 7/2.50 AL | EA | 2
710366 | COND-FIT/HV/I-SIDETIE/1/APP | FITTINGS, HV 1PH INT SIDETIE, APP | 146518 | TIE, SIDE ARMOURED 7/3.00 AL | EA | 2
710366 | COND-FIT/HV/I-SIDETIE/1/APP | FITTINGS, HV 1PH INT SIDETIE, APP | 146025 | ARMOUR ROD, HELICAL 7/3.00 AL | EA | 2
710367 | COND-FIT/HV/I-SIDETIE/1/BAN | FITTINGS, HV 1PH INT SIDETIE, BAN | 146552 | SIDE TIE, ARMOURED, 7/3.75 AAC/AAAC/ACSR | EA | 2
710367 | COND-FIT/HV/I-SIDETIE/1/BAN | FITTINGS, HV 1PH INT SIDETIE, BAN | 148413 | ARMOUR ROD, 7/3.75 MARS/BANANA HELICAL | EA | 2
710368 | COND-FIT/HV/I-SIDETIE/1/HYE | FITTINGS, HV 1PH INT SIDETIE, HYE | 103512 | WIRE,ANNLD ALUMIN 4.75MM DIA X 1KG COIL | CX | 2
710368 | COND-FIT/HV/I-SIDETIE/1/HYE | FITTINGS, HV 1PH INT SIDETIE, HYE | 801877 | ARMOUR ROD,HELICAL - HYENA | EA | 2
710369 | COND-FIT/HV/I-SIDETIE/1/CHE | FITTINGS, HV 1PH INT SIDETIE, CHE | 146553 | SIDE TIE, ARMOURED, 6/4.75-7/1.6 DOG/CHE | EA | 2
710369 | COND-FIT/HV/I-SIDETIE/1/CHE | FITTINGS, HV 1PH INT SIDETIE, CHE | 148414 | ARMOUR ROD, 6/4.75-7/1.6 DOG/CHERRY | EA | 2
710370 | COND-FIT/HV/I-SIDETIE/1/19-0.064CU | FITTINGS, HV 1PH INT SIDETIE, 19-0.064CU | 103610 | WIRE,ANNLD COPPER 2.75MM DIA X 1KG COIL | CX | 2
710370 | COND-FIT/HV/I-SIDETIE/1/19-0.064CU | FITTINGS, HV 1PH INT SIDETIE, 19-0.064CU | 148415 | ARMOUR ROD, 19/.064 AND 7/.104 COPPER HE | EA | 2
710371 | COND-FIT/HV/I-SIDETIE/1/19-0.083CU | FITTINGS, HV 1PH INT SIDETIE, 19-0.083CU | 103610 | WIRE,ANNLD COPPER 2.75MM DIA X 1KG COIL | CX | 2
710371 | COND-FIT/HV/I-SIDETIE/1/19-0.083CU | FITTINGS, HV 1PH INT SIDETIE, 19-0.083CU | 148416 | ARMOUR ROD, 19/.083 COPPER HELICAL | EA | 2
710372 | COND-FIT/HV/I-SIDETIE/1/19-0.101CU | FITTINGS, HV 1PH INT SIDETIE, 19-0.101CU | 103610 | WIRE,ANNLD COPPER 2.75MM DIA X 1KG COIL | CX | 2
710372 | COND-FIT/HV/I-SIDETIE/1/19-0.101CU | FITTINGS, HV 1PH INT SIDETIE, 19-0.101CU | 148417 | ARMOUR ROD, 19/.101 COPPER HELICAL | EA | 2
710373 | COND-FIT/HV/I-SIDETIE/1/7-0.064CU | FITTINGS, HV 1PH INT SIDETIE, 7-0.064CU | 103613 | WIRE,ANNLD COPPER 2MM DIA X 1KG COIL | CX | 2
710373 | COND-FIT/HV/I-SIDETIE/1/7-0.064CU | FITTINGS, HV 1PH INT SIDETIE, 7-0.064CU | 148418 | ARMOUR ROD, 7/.064 COPPER HELICAL | EA | 2
710374 | COND-FIT/HV/I-SIDETIE/1/7-0.080CU | FITTINGS, HV 1PH INT SIDETIE, 7-0.080CU | 103613 | WIRE,ANNLD COPPER 2MM DIA X 1KG COIL | CX | 2
710374 | COND-FIT/HV/I-SIDETIE/1/7-0.080CU | FITTINGS, HV 1PH INT SIDETIE, 7-0.080CU | 148419 | ARMOUR ROD, 7/.080 COPPER HELICAL | EA | 2
710375 | COND-FIT/HV/I-SIDETIE/1/7-0.097CU | FITTINGS, HV 1PH INT SIDETIE, 7-0.097CU | 103610 | WIRE,ANNLD COPPER 2.75MM DIA X 1KG COIL | CX | 2
710375 | COND-FIT/HV/I-SIDETIE/1/7-0.097CU | FITTINGS, HV 1PH INT SIDETIE, 7-0.097CU | 148415 | ARMOUR ROD, 19/.064 AND 7/.104 COPPER HE | EA | 2
710376 | COND-FIT/HV/I-SIDETIE/1/7-0.104CU | FITTINGS, HV 1PH INT SIDETIE, 7-0.104CU | 103610 | WIRE,ANNLD COPPER 2.75MM DIA X 1KG COIL | CX | 2
710376 | COND-FIT/HV/I-SIDETIE/1/7-0.104CU | FITTINGS, HV 1PH INT SIDETIE, 7-0.104CU | 148415 | ARMOUR ROD, 19/.064 AND 7/.104 COPPER HE | EA | 2
710377 | COND-FIT/HV/I-SIDETIE/3/NEP | FITTINGS, HV 3PH INT SIDETIE, NEP | 146522 | TIE, SIDE ARMOURED 19/3.25 AL | EA | 3
710377 | COND-FIT/HV/I-SIDETIE/3/NEP | FITTINGS, HV 3PH INT SIDETIE, NEP | 145985 | ARMOUR ROD, HELICAL 19/3.25 AL | EA | 3
710378 | COND-FIT/HV/I-SIDETIE/3/MER | FITTINGS, HV 3PH INT SIDETIE, MER | 146550 | TIE, SIDE ARMOURED 7/4.50 AL | EA | 3
710378 | COND-FIT/HV/I-SIDETIE/3/MER | FITTINGS, HV 3PH INT SIDETIE, MER | 145982 | ARMOUR ROD, HELICAL 7/4.50 AL | EA | 3
710379 | COND-FIT/HV/I-SIDETIE/3/FLU | FITTINGS, HV 3PH INT SIDETIE, FLU | 146518 | TIE, SIDE ARMOURED 7/3.00 AL | EA | 3
710379 | COND-FIT/HV/I-SIDETIE/3/FLU | FITTINGS, HV 3PH INT SIDETIE, FLU | 146025 | ARMOUR ROD, HELICAL 7/3.00 AL | EA | 3
710380 | COND-FIT/HV/I-SIDETIE/3/3-2.75SCGZ | FITTINGS, HV 3PH INT SIDETIE, 3-2.75SCGZ | 146540 | TIE, SIDE ARMOURED 3/2.75 SC/GZ | EA | 3
710380 | COND-FIT/HV/I-SIDETIE/3/3-2.75SCGZ | FITTINGS, HV 3PH INT SIDETIE, 3-2.75SCGZ | 148411 | ARMOUR ROD, HELICAL 3/2.75 SC/GZ | EA | 3
710381 | COND-FIT/HV/I-SIDETIE/3/LEO | FITTINGS, HV 3PH INT SIDETIE, LEO | 146551 | SIDE TIE, ARMOURED, 7/2.50 AAC/AAAC/ACSR | EA | 3
710381 | COND-FIT/HV/I-SIDETIE/3/LEO | FITTINGS, HV 3PH INT SIDETIE, LEO | 146017 | ARMOUR ROD, HELICAL 7/2.50 AL | EA | 3
710382 | COND-FIT/HV/I-SIDETIE/3/LIB | FITTINGS, HV 3PH INT SIDETIE, LIB | 146518 | TIE, SIDE ARMOURED 7/3.00 AL | EA | 3
710382 | COND-FIT/HV/I-SIDETIE/3/LIB | FITTINGS, HV 3PH INT SIDETIE, LIB | 146025 | ARMOUR ROD, HELICAL 7/3.00 AL | EA | 3
710383 | COND-FIT/HV/I-SIDETIE/3/MAR | FITTINGS, HV 3PH INT SIDETIE, MAR | 146552 | SIDE TIE, ARMOURED, 7/3.75 AAC/AAAC/ACSR | EA | 3
710383 | COND-FIT/HV/I-SIDETIE/3/MAR | FITTINGS, HV 3PH INT SIDETIE, MAR | 148413 | ARMOUR ROD, 7/3.75 MARS/BANANA HELICAL | EA | 3
710384 | COND-FIT/HV/I-SIDETIE/3/FLY | FITTINGS, HV 3PH INT SIDETIE, FLY | 146540 | TIE, SIDE ARMOURED 3/2.75 SC/GZ | EA | 3
710384 | COND-FIT/HV/I-SIDETIE/3/FLY | FITTINGS, HV 3PH INT SIDETIE, FLY | 148412 | ARMOUR ROD, 7/3.74 FLY | EA | 3
710385 | COND-FIT/HV/I-SIDETIE/3/NEO | FITTINGS, HV 3PH INT SIDETIE, NEO | 802919 | SIDE TIE, 19/3.75 AAC/AAAC | EA | 3
710385 | COND-FIT/HV/I-SIDETIE/3/NEO | FITTINGS, HV 3PH INT SIDETIE, NEO | 802915 | ROD, ARMOUR 19/3.75, AAC/AAAC | EA | 3
710386 | COND-FIT/HV/I-SIDETIE/3/ALM | FITTINGS, HV 3PH INT SIDETIE, ALM | 146551 | SIDE TIE, ARMOURED, 7/2.50 AAC/AAAC/ACSR | EA | 3
710386 | COND-FIT/HV/I-SIDETIE/3/ALM | FITTINGS, HV 3PH INT SIDETIE, ALM | 146017 | ARMOUR ROD, HELICAL 7/2.50 AL | EA | 3
710387 | COND-FIT/HV/I-SIDETIE/3/RAI | FITTINGS, HV 3PH INT SIDETIE, RAI | 146551 | SIDE TIE, ARMOURED, 7/2.50 AAC/AAAC/ACSR | EA | 3
710387 | COND-FIT/HV/I-SIDETIE/3/RAI | FITTINGS, HV 3PH INT SIDETIE, RAI | 146017 | ARMOUR ROD, HELICAL 7/2.50 AL | EA | 3
710388 | COND-FIT/HV/I-SIDETIE/3/APP | FITTINGS, HV 3PH INT SIDETIE, APP | 146518 | TIE, SIDE ARMOURED 7/3.00 AL | EA | 3
710388 | COND-FIT/HV/I-SIDETIE/3/APP | FITTINGS, HV 3PH INT SIDETIE, APP | 146025 | ARMOUR ROD, HELICAL 7/3.00 AL | EA | 3
710389 | COND-FIT/HV/I-SIDETIE/3/BAN | FITTINGS, HV 3PH INT SIDETIE, BAN | 146552 | SIDE TIE, ARMOURED, 7/3.75 AAC/AAAC/ACSR | EA | 3
710389 | COND-FIT/HV/I-SIDETIE/3/BAN | FITTINGS, HV 3PH INT SIDETIE, BAN | 148413 | ARMOUR ROD, 7/3.75 MARS/BANANA HELICAL | EA | 3
710390 | COND-FIT/HV/I-SIDETIE/3/HYE | FITTINGS, HV 3PH INT SIDETIE, HYE | 103512 | WIRE,ANNLD ALUMIN 4.75MM DIA X 1KG COIL | CX | 3
710390 | COND-FIT/HV/I-SIDETIE/3/HYE | FITTINGS, HV 3PH INT SIDETIE, HYE | 801877 | ARMOUR ROD,HELICAL - HYENA | EA | 3
710391 | COND-FIT/HV/I-SIDETIE/3/CHE | FITTINGS, HV 3PH INT SIDETIE, CHE | 146553 | SIDE TIE, ARMOURED, 6/4.75-7/1.6 DOG/CHE | EA | 3
710391 | COND-FIT/HV/I-SIDETIE/3/CHE | FITTINGS, HV 3PH INT SIDETIE, CHE | 148414 | ARMOUR ROD, 6/4.75-7/1.6 DOG/CHERRY | EA | 3
710392 | COND-FIT/HV/I-SIDETIE/3/19-0.064CU | FITTINGS, HV 3PH INT SIDETIE, 19-0.064CU | 103610 | WIRE,ANNLD COPPER 2.75MM DIA X 1KG COIL | CX | 3
710392 | COND-FIT/HV/I-SIDETIE/3/19-0.064CU | FITTINGS, HV 3PH INT SIDETIE, 19-0.064CU | 148415 | ARMOUR ROD, 19/.064 AND 7/.104 COPPER HE | EA | 3
710393 | COND-FIT/HV/I-SIDETIE/3/19-0.083CU | FITTINGS, HV 3PH INT SIDETIE, 19-0.083CU | 103610 | WIRE,ANNLD COPPER 2.75MM DIA X 1KG COIL | CX | 3
710393 | COND-FIT/HV/I-SIDETIE/3/19-0.083CU | FITTINGS, HV 3PH INT SIDETIE, 19-0.083CU | 148416 | ARMOUR ROD, 19/.083 COPPER HELICAL | EA | 3
710394 | COND-FIT/HV/I-SIDETIE/3/19-0.101CU | FITTINGS, HV 3PH INT SIDETIE, 19-0.101CU | 103610 | WIRE,ANNLD COPPER 2.75MM DIA X 1KG COIL | CX | 3
710394 | COND-FIT/HV/I-SIDETIE/3/19-0.101CU | FITTINGS, HV 3PH INT SIDETIE, 19-0.101CU | 148417 | ARMOUR ROD, 19/.101 COPPER HELICAL | EA | 3
710395 | COND-FIT/HV/I-SIDETIE/3/7-0.064CU | FITTINGS, HV 3PH INT SIDETIE, 7-0.064CU | 103613 | WIRE,ANNLD COPPER 2MM DIA X 1KG COIL | CX | 3
710395 | COND-FIT/HV/I-SIDETIE/3/7-0.064CU | FITTINGS, HV 3PH INT SIDETIE, 7-0.064CU | 148418 | ARMOUR ROD, 7/.064 COPPER HELICAL | EA | 3
710396 | COND-FIT/HV/I-SIDETIE/3/7-0.080CU | FITTINGS, HV 3PH INT SIDETIE, 7-0.080CU | 103613 | WIRE,ANNLD COPPER 2MM DIA X 1KG COIL | CX | 3
710396 | COND-FIT/HV/I-SIDETIE/3/7-0.080CU | FITTINGS, HV 3PH INT SIDETIE, 7-0.080CU | 148419 | ARMOUR ROD, 7/.080 COPPER HELICAL | EA | 3
710397 | COND-FIT/HV/I-SIDETIE/3/7-0.097CU | FITTINGS, HV 3PH INT SIDETIE, 7-0.097CU | 103610 | WIRE,ANNLD COPPER 2.75MM DIA X 1KG COIL | CX | 3
710397 | COND-FIT/HV/I-SIDETIE/3/7-0.097CU | FITTINGS, HV 3PH INT SIDETIE, 7-0.097CU | 148415 | ARMOUR ROD, 19/.064 AND 7/.104 COPPER HE | EA | 3
710398 | COND-FIT/HV/I-SIDETIE/3/7-0.104CU | FITTINGS, HV 3PH INT SIDETIE, 7-0.104CU | 103610 | WIRE,ANNLD COPPER 2.75MM DIA X 1KG COIL | CX | 3
710398 | COND-FIT/HV/I-SIDETIE/3/7-0.104CU | FITTINGS, HV 3PH INT SIDETIE, 7-0.104CU | 148415 | ARMOUR ROD, 19/.064 AND 7/.104 COPPER HE | EA | 3
710399 | COND-FIT/HV/DE/1/NEP | FITTINGS, HV 1PH DEADEND, NEP | 146440 | TERMINATION, HELICAL FT 19/3.25 AAC | EA | 2
710400 | COND-FIT/HV/DE/1/MER | FITTINGS, HV 1PH DEADEND, MER | 146436 | TERMINATION, HELICAL FT 7/4.50 AAC | EA | 2
710401 | COND-FIT/HV/DE/1/FLU | FITTINGS, HV 1PH DEADEND, FLU | 146471 | TERMINATION, HELICAL FT 7/3.00 AAAC | EA | 2
710402 | COND-FIT/HV/DE/1/3-2.75SCGZ | FITTINGS, HV 1PH DEADEND, 3-2.75SCGZ | 146261 | SLEEVE, COMPRESSION NT 7/2.50 AL | EA | 2
710403 | COND-FIT/HV/DE/1/LEO | FITTINGS, HV 1PH DEADEND, LEO | 146431 | TERMINATION, HELICAL FT 7/2.50 AAC | EA | 2
710404 | COND-FIT/HV/DE/1/LIB | FITTINGS, HV 1PH DEADEND, LIB | 146471 | TERMINATION, HELICAL FT 7/3.00 AAAC | EA | 2
710405 | COND-FIT/HV/DE/1/MAR | FITTINGS, HV 1PH DEADEND, MAR | 146435 | TERMINATION, HELICAL FT 7/3.75 AAC | EA | 2
710406 | COND-FIT/HV/DE/1/FLY | FITTINGS, HV 1PH DEADEND, FLY | 146434 | TERMINATION, HELICAL FT 7/3.40 AAC | EA | 2
710407 | COND-FIT/HV/DE/1/NEO | FITTINGS, HV 1PH DEADEND, NEO | 802916 | DEADEND, WRAP ON, 19/3.75 AAC/AAAC | EA | 2
710408 | COND-FIT/HV/DE/1/ALM | FITTINGS, HV 1PH DEADEND, ALM | 146470 | TERMINATION, HELICAL FT 6/1/2.50 ACSR | EA | 2
710409 | COND-FIT/HV/DE/1/RAI | FITTINGS, HV 1PH DEADEND, RAI | 146470 | TERMINATION, HELICAL FT 6/1/2.50 ACSR | EA | 2
710410 | COND-FIT/HV/DE/1/APP | FITTINGS, HV 1PH DEADEND, APP | 146472 | DEADEND, FULL TENSION 6/1/3.00 APPLE/FER | EA | 2
710411 | COND-FIT/HV/DE/1/BAN | FITTINGS, HV 1PH DEADEND, BAN | 146473 | DEADEND, FULL TENSION, 6/1/3.75 BANNANAB | EA | 2
710412 | COND-FIT/HV/DE/1/HYE | FITTINGS, HV 1PH DEADEND, HYE | 802158 | DEADEND,HELICAL 14.6MM OD HYENA | EA | 2
710413 | COND-FIT/HV/DE/1/CHE | FITTINGS, HV 1PH DEADEND, CHE | 146474 | DEADEND, TENSION 6/4.75-7/1.6 CHERRY | EA | 2
710414 | COND-FIT/HV/DE/1/19-0.064CU | FITTINGS, HV 1PH DEADEND, 19-0.064CU | 148238 | TERMINATION, HELICAL FT 19/.064 CU | EA | 2
710415 | COND-FIT/HV/DE/1/19-0.083CU | FITTINGS, HV 1PH DEADEND, 19-0.083CU | 148239 | TERMINATION, HELICAL FT 19/.083 CU | EA | 2
710416 | COND-FIT/HV/DE/1/19-0.101CU | FITTINGS, HV 1PH DEADEND, 19-0.101CU | 148240 | TERMINATION, HELICAL FT 19/.104 CU | EA | 2
710417 | COND-FIT/HV/DE/1/7-0.064CU | FITTINGS, HV 1PH DEADEND, 7-0.064CU | 148232 | TERMINATION, HELICAL FT 7/.064 CU | EA | 2
710418 | COND-FIT/HV/DE/1/7-0.080CU | FITTINGS, HV 1PH DEADEND, 7-0.080CU | 148234 | TERMINATION, HELICAL FT 7/.080 CU | EA | 2
710419 | COND-FIT/HV/DE/1/7-0.097CU | FITTINGS, HV 1PH DEADEND, 7-0.097CU | 148238 | TERMINATION, HELICAL FT 19/.064 CU | EA | 2
710420 | COND-FIT/HV/DE/1/7-0.104CU | FITTINGS, HV 1PH DEADEND, 7-0.104CU | 148238 | TERMINATION, HELICAL FT 19/.064 CU | EA | 2
710421 | COND-FIT/HV/DE/1/7-0.048CU | FITTINGS, HV 1PH DEADEND, 7-0.048CU | 148242 | TERMINATION, HELICAL FT 7/0.048 CU | EA | 2
710422 | COND-FIT/HV/DE/3/NEP | FITTINGS, HV 3PH DEADEND, NEP | 146440 | TERMINATION, HELICAL FT 19/3.25 AAC | EA | 3
710423 | COND-FIT/HV/DE/3/MER | FITTINGS, HV 3PH DEADEND, MER | 146436 | TERMINATION, HELICAL FT 7/4.50 AAC | EA | 3
710424 | COND-FIT/HV/DE/3/FLU | FITTINGS, HV 3PH DEADEND, FLU | 146471 | TERMINATION, HELICAL FT 7/3.00 AAAC | EA | 3
710425 | COND-FIT/HV/DE/3/3-2.75SCGZ | FITTINGS, HV 3PH DEADEND, 3-2.75SCGZ | 146261 | SLEEVE, COMPRESSION NT 7/2.50 AL | EA | 3
710426 | COND-FIT/HV/DE/3/LEO | FITTINGS, HV 3PH DEADEND, LEO | 146431 | TERMINATION, HELICAL FT 7/2.50 AAC | EA | 3
710427 | COND-FIT/HV/DE/3/LIB | FITTINGS, HV 3PH DEADEND, LIB | 146471 | TERMINATION, HELICAL FT 7/3.00 AAAC | EA | 3
710428 | COND-FIT/HV/DE/3/MAR | FITTINGS, HV 3PH DEADEND, MAR | 146435 | TERMINATION, HELICAL FT 7/3.75 AAC | EA | 3
710429 | COND-FIT/HV/DE/3/FLY | FITTINGS, HV 3PH DEADEND, FLY | 146434 | TERMINATION, HELICAL FT 7/3.40 AAC | EA | 3
710430 | COND-FIT/HV/DE/3/NEO | FITTINGS, HV 3PH DEADEND, NEO | 802916 | DEADEND, WRAP ON, 19/3.75 AAC/AAAC | EA | 3
710431 | COND-FIT/HV/DE/3/ALM | FITTINGS, HV 3PH DEADEND, ALM | 146470 | TERMINATION, HELICAL FT 6/1/2.50 ACSR | EA | 3
710432 | COND-FIT/HV/DE/3/RAI | FITTINGS, HV 3PH DEADEND, RAI | 146470 | TERMINATION, HELICAL FT 6/1/2.50 ACSR | EA | 3
710433 | COND-FIT/HV/DE/3/APP | FITTINGS, HV 3PH DEADEND, APP | 146472 | DEADEND, FULL TENSION 6/1/3.00 APPLE/FER | EA | 3
710434 | COND-FIT/HV/DE/3/BAN | FITTINGS, HV 3PH DEADEND, BAN | 146473 | DEADEND, FULL TENSION, 6/1/3.75 BANNANAB | EA | 3
710435 | COND-FIT/HV/DE/3/HYE | FITTINGS, HV 3PH DEADEND, HYE | 802158 | DEADEND,HELICAL 14.6MM OD HYENA | EA | 3
710436 | COND-FIT/HV/DE/3/CHE | FITTINGS, HV 3PH DEADEND, CHE | 146474 | DEADEND, TENSION 6/4.75-7/1.6 CHERRY | EA | 3
710437 | COND-FIT/HV/DE/3/19-0.064CU | FITTINGS, HV 3PH DEADEND, 19-0.064CU | 148238 | TERMINATION, HELICAL FT 19/.064 CU | EA | 3
710438 | COND-FIT/HV/DE/3/19-0.083CU | FITTINGS, HV 3PH DEADEND, 19-0.083CU | 148239 | TERMINATION, HELICAL FT 19/.083 CU | EA | 3
710439 | COND-FIT/HV/DE/3/19-0.101CU | FITTINGS, HV 3PH DEADEND, 19-0.101CU | 148240 | TERMINATION, HELICAL FT 19/.104 CU | EA | 3
710440 | COND-FIT/HV/DE/3/7-0.064CU | FITTINGS, HV 3PH DEADEND, 7-0.064CU | 148232 | TERMINATION, HELICAL FT 7/.064 CU | EA | 3
710441 | COND-FIT/HV/DE/3/7-0.080CU | FITTINGS, HV 3PH DEADEND, 7-0.080CU | 148234 | TERMINATION, HELICAL FT 7/.080 CU | EA | 3
710442 | COND-FIT/HV/DE/3/7-0.097CU | FITTINGS, HV 3PH DEADEND, 7-0.097CU | 148238 | TERMINATION, HELICAL FT 19/.064 CU | EA | 3
710443 | COND-FIT/HV/DE/3/7-0.104CU | FITTINGS, HV 3PH DEADEND, 7-0.104CU | 148238 | TERMINATION, HELICAL FT 19/.064 CU | EA | 3
710444 | COND-FIT/HV/DE/3/7-0.048CU | FITTINGS, HV 3PH DEADEND, 7-0.048CU | 148242 | TERMINATION, HELICAL FT 7/0.048 CU | EA | 3
710445 | COND-FIT/HV/S/1/NEP | FITTINGS, HV 1PH STRAIN, NEP | 146440 | TERMINATION, HELICAL FT 19/3.25 AAC | EA | 4
710445 | COND-FIT/HV/S/1/NEP | FITTINGS, HV 1PH STRAIN, NEP | 146265 | SLEEVE, COMPRESSION NT 19/3.25 AL | EA | 2
710446 | COND-FIT/HV/S/1/MER | FITTINGS, HV 1PH STRAIN, MER | 146436 | TERMINATION, HELICAL FT 7/4.50 AAC | EA | 4
710446 | COND-FIT/HV/S/1/MER | FITTINGS, HV 1PH STRAIN, MER | 146263 | SLEEVE, COMPRESSION NT 7/4.50 AL | EA | 2
710447 | COND-FIT/HV/S/1/FLU | FITTINGS, HV 1PH STRAIN, FLU | 146471 | TERMINATION, HELICAL FT 7/3.00 AAAC | EA | 4
710447 | COND-FIT/HV/S/1/FLU | FITTINGS, HV 1PH STRAIN, FLU | 146280 | SLEEVE, COMPRESSION NT 7/3.00 AL | EA | 2
710448 | COND-FIT/HV/S/1/3-2.75SCGZ | FITTINGS, HV 1PH STRAIN, 3-2.75SCGZ | 146261 | SLEEVE, COMPRESSION NT 7/2.50 AL | EA | 6
710449 | COND-FIT/HV/S/1/LEO | FITTINGS, HV 1PH STRAIN, LEO | 146431 | TERMINATION, HELICAL FT 7/2.50 AAC | EA | 4
710449 | COND-FIT/HV/S/1/LEO | FITTINGS, HV 1PH STRAIN, LEO | 146261 | SLEEVE, COMPRESSION NT 7/2.50 AL | EA | 2
710450 | COND-FIT/HV/S/1/LIB | FITTINGS, HV 1PH STRAIN, LIB | 146471 | TERMINATION, HELICAL FT 7/3.00 AAAC | EA | 4
710450 | COND-FIT/HV/S/1/LIB | FITTINGS, HV 1PH STRAIN, LIB | 146280 | SLEEVE, COMPRESSION NT 7/3.00 AL | EA | 2
710451 | COND-FIT/HV/S/1/MAR | FITTINGS, HV 1PH STRAIN, MAR | 146435 | TERMINATION, HELICAL FT 7/3.75 AAC | EA | 4
710451 | COND-FIT/HV/S/1/MAR | FITTINGS, HV 1PH STRAIN, MAR | 146262 | SLEEVE, COMPRESSION NT 7/3.75 AL | EA | 2
710452 | COND-FIT/HV/S/1/FLY | FITTINGS, HV 1PH STRAIN, FLY | 146434 | TERMINATION, HELICAL FT 7/3.40 AAC | EA | 4
710452 | COND-FIT/HV/S/1/FLY | FITTINGS, HV 1PH STRAIN, FLY | 146262 | SLEEVE, COMPRESSION NT 7/3.75 AL | EA | 2
710453 | COND-FIT/HV/S/1/NEO | FITTINGS, HV 1PH STRAIN, NEO | 802916 | DEADEND, WRAP ON, 19/3.75 AAC/AAAC | EA | 4
710453 | COND-FIT/HV/S/1/NEO | FITTINGS, HV 1PH STRAIN, NEO | 146265 | SLEEVE, COMPRESSION NT 19/3.25 AL | EA | 2
710454 | COND-FIT/HV/S/1/ALM | FITTINGS, HV 1PH STRAIN, ALM | 146470 | TERMINATION, HELICAL FT 6/1/2.50 ACSR | EA | 4
710454 | COND-FIT/HV/S/1/ALM | FITTINGS, HV 1PH STRAIN, ALM | 146261 | SLEEVE, COMPRESSION NT 7/2.50 AL | EA | 2
710455 | COND-FIT/HV/S/1/RAI | FITTINGS, HV 1PH STRAIN, RAI | 146470 | TERMINATION, HELICAL FT 6/1/2.50 ACSR | EA | 4
710455 | COND-FIT/HV/S/1/RAI | FITTINGS, HV 1PH STRAIN, RAI | 146261 | SLEEVE, COMPRESSION NT 7/2.50 AL | EA | 2
710456 | COND-FIT/HV/S/1/APP | FITTINGS, HV 1PH STRAIN, APP | 146472 | DEADEND, FULL TENSION 6/1/3.00 APPLE/FER | EA | 4
710456 | COND-FIT/HV/S/1/APP | FITTINGS, HV 1PH STRAIN, APP | 146280 | SLEEVE, COMPRESSION NT 7/3.00 AL | EA | 2
710457 | COND-FIT/HV/S/1/BAN | FITTINGS, HV 1PH STRAIN, BAN | 146473 | DEADEND, FULL TENSION, 6/1/3.75 BANNANAB | EA | 4
710457 | COND-FIT/HV/S/1/BAN | FITTINGS, HV 1PH STRAIN, BAN | 146262 | SLEEVE, COMPRESSION NT 7/3.75 AL | EA | 2
710458 | COND-FIT/HV/S/1/HYE | FITTINGS, HV 1PH STRAIN, HYE | 802158 | DEADEND,HELICAL 14.6MM OD HYENA | EA | 4
710458 | COND-FIT/HV/S/1/HYE | FITTINGS, HV 1PH STRAIN, HYE | 146265 | SLEEVE, COMPRESSION NT 19/3.25 AL | EA | 2
710459 | COND-FIT/HV/S/1/CHE | FITTINGS, HV 1PH STRAIN, CHE | 146474 | DEADEND, TENSION 6/4.75-7/1.6 CHERRY | EA | 4
710459 | COND-FIT/HV/S/1/CHE | FITTINGS, HV 1PH STRAIN, CHE | 802530 | SPLICE,COMP MIDSPAN AL 14.3MMOD CHERRY | EA | 2
710460 | COND-FIT/HV/S/1/19-0.064CU | FITTINGS, HV 1PH STRAIN, 19-0.064CU | 148238 | TERMINATION, HELICAL FT 19/.064 CU | EA | 4
710460 | COND-FIT/HV/S/1/19-0.064CU | FITTINGS, HV 1PH STRAIN, 19-0.064CU | 146705 | SLEEVE, COMPRESSION FT 19/.064 CU | EA | 2
710461 | COND-FIT/HV/S/1/19-0.083CU | FITTINGS, HV 1PH STRAIN, 19-0.083CU | 148239 | TERMINATION, HELICAL FT 19/.083 CU | EA | 4
710461 | COND-FIT/HV/S/1/19-0.083CU | FITTINGS, HV 1PH STRAIN, 19-0.083CU | 146708 | SLEEVE, COMPRESSION FT 19/.083 CU | EA | 2
710462 | COND-FIT/HV/S/1/19-0.101CU | FITTINGS, HV 1PH STRAIN, 19-0.101CU | 148240 | TERMINATION, HELICAL FT 19/.104 CU | EA | 4
710462 | COND-FIT/HV/S/1/19-0.101CU | FITTINGS, HV 1PH STRAIN, 19-0.101CU | 146707 | SLEEVE, COMPRESSION FT 19/.101 CU | EA | 2
710463 | COND-FIT/HV/S/1/7-0.064CU | FITTINGS, HV 1PH STRAIN, 7-0.064CU | 148232 | TERMINATION, HELICAL FT 7/.064 CU | EA | 4
710463 | COND-FIT/HV/S/1/7-0.064CU | FITTINGS, HV 1PH STRAIN, 7-0.064CU | 146702 | SLEEVE, COMPRESSION FT 7/.064 CU | EA | 2
710464 | COND-FIT/HV/S/1/7-0.080CU | FITTINGS, HV 1PH STRAIN, 7-0.080CU | 148234 | TERMINATION, HELICAL FT 7/.080 CU | EA | 4
710464 | COND-FIT/HV/S/1/7-0.080CU | FITTINGS, HV 1PH STRAIN, 7-0.080CU | 146704 | SLEEVE, COMPRESSION FT 7/.080 CU | EA | 2
710465 | COND-FIT/HV/S/1/7-0.097CU | FITTINGS, HV 1PH STRAIN, 7-0.097CU | 148238 | TERMINATION, HELICAL FT 19/.064 CU | EA | 4
710465 | COND-FIT/HV/S/1/7-0.097CU | FITTINGS, HV 1PH STRAIN, 7-0.097CU | 146703 | SLEEVE, COMPRESSION FT 7/.097 7/.104 CU | EA | 2
710466 | COND-FIT/HV/S/1/7-0.104CU | FITTINGS, HV 1PH STRAIN, 7-0.104CU | 148238 | TERMINATION, HELICAL FT 19/.064 CU | EA | 4
710466 | COND-FIT/HV/S/1/7-0.104CU | FITTINGS, HV 1PH STRAIN, 7-0.104CU | 146703 | SLEEVE, COMPRESSION FT 7/.097 7/.104 CU | EA | 2
710467 | COND-FIT/HV/S/1/7-0.048CU | FITTINGS, HV 1PH STRAIN, 7-0.048CU | 148242 | TERMINATION, HELICAL FT 7/0.048 CU | EA | 4
710467 | COND-FIT/HV/S/1/7-0.048CU | FITTINGS, HV 1PH STRAIN, 7-0.048CU | 146701 | SLEEVE, COMPRESSION FT 7/.048 CU | EA | 2
710468 | COND-FIT/HV/S/3/NEP | FITTINGS, HV 3PH STRAIN, NEP | 146440 | TERMINATION, HELICAL FT 19/3.25 AAC | EA | 6
710468 | COND-FIT/HV/S/3/NEP | FITTINGS, HV 3PH STRAIN, NEP | 146265 | SLEEVE, COMPRESSION NT 19/3.25 AL | EA | 3
710469 | COND-FIT/HV/S/3/MER | FITTINGS, HV 3PH STRAIN, MER | 146436 | TERMINATION, HELICAL FT 7/4.50 AAC | EA | 6
710469 | COND-FIT/HV/S/3/MER | FITTINGS, HV 3PH STRAIN, MER | 146263 | SLEEVE, COMPRESSION NT 7/4.50 AL | EA | 3
710470 | COND-FIT/HV/S/3/FLU | FITTINGS, HV 3PH STRAIN, FLU | 146471 | TERMINATION, HELICAL FT 7/3.00 AAAC | EA | 6
710470 | COND-FIT/HV/S/3/FLU | FITTINGS, HV 3PH STRAIN, FLU | 146280 | SLEEVE, COMPRESSION NT 7/3.00 AL | EA | 3
710471 | COND-FIT/HV/S/3/3-2.75SCGZ | FITTINGS, HV 3PH STRAIN, 3-2.75SCGZ | 146261 | SLEEVE, COMPRESSION NT 7/2.50 AL | EA | 9
710472 | COND-FIT/HV/S/3/LEO | FITTINGS, HV 3PH STRAIN, LEO | 146431 | TERMINATION, HELICAL FT 7/2.50 AAC | EA | 6
710472 | COND-FIT/HV/S/3/LEO | FITTINGS, HV 3PH STRAIN, LEO | 146261 | SLEEVE, COMPRESSION NT 7/2.50 AL | EA | 3
710473 | COND-FIT/HV/S/3/LIB | FITTINGS, HV 3PH STRAIN, LIB | 146471 | TERMINATION, HELICAL FT 7/3.00 AAAC | EA | 6
710473 | COND-FIT/HV/S/3/LIB | FITTINGS, HV 3PH STRAIN, LIB | 146280 | SLEEVE, COMPRESSION NT 7/3.00 AL | EA | 3
710474 | COND-FIT/HV/S/3/MAR | FITTINGS, HV 3PH STRAIN, MAR | 146435 | TERMINATION, HELICAL FT 7/3.75 AAC | EA | 6
710474 | COND-FIT/HV/S/3/MAR | FITTINGS, HV 3PH STRAIN, MAR | 146262 | SLEEVE, COMPRESSION NT 7/3.75 AL | EA | 3
710475 | COND-FIT/HV/S/3/FLY | FITTINGS, HV 3PH STRAIN, FLY | 146434 | TERMINATION, HELICAL FT 7/3.40 AAC | EA | 6
710475 | COND-FIT/HV/S/3/FLY | FITTINGS, HV 3PH STRAIN, FLY | 146262 | SLEEVE, COMPRESSION NT 7/3.75 AL | EA | 3
710476 | COND-FIT/HV/S/3/NEO | FITTINGS, HV 3PH STRAIN, NEO | 802916 | DEADEND, WRAP ON, 19/3.75 AAC/AAAC | EA | 6
710476 | COND-FIT/HV/S/3/NEO | FITTINGS, HV 3PH STRAIN, NEO | 146265 | SLEEVE, COMPRESSION NT 19/3.25 AL | EA | 3
710477 | COND-FIT/HV/S/3/ALM | FITTINGS, HV 3PH STRAIN, ALM | 146470 | TERMINATION, HELICAL FT 6/1/2.50 ACSR | EA | 6
710477 | COND-FIT/HV/S/3/ALM | FITTINGS, HV 3PH STRAIN, ALM | 146261 | SLEEVE, COMPRESSION NT 7/2.50 AL | EA | 3
710478 | COND-FIT/HV/S/3/RAI | FITTINGS, HV 3PH STRAIN, RAI | 146470 | TERMINATION, HELICAL FT 6/1/2.50 ACSR | EA | 6
710478 | COND-FIT/HV/S/3/RAI | FITTINGS, HV 3PH STRAIN, RAI | 146261 | SLEEVE, COMPRESSION NT 7/2.50 AL | EA | 3
710479 | COND-FIT/HV/S/3/APP | FITTINGS, HV 3PH STRAIN, APP | 146472 | DEADEND, FULL TENSION 6/1/3.00 APPLE/FER | EA | 6
710479 | COND-FIT/HV/S/3/APP | FITTINGS, HV 3PH STRAIN, APP | 146280 | SLEEVE, COMPRESSION NT 7/3.00 AL | EA | 3
710480 | COND-FIT/HV/S/3/BAN | FITTINGS, HV 3PH STRAIN, BAN | 146473 | DEADEND, FULL TENSION, 6/1/3.75 BANNANAB | EA | 6
710480 | COND-FIT/HV/S/3/BAN | FITTINGS, HV 3PH STRAIN, BAN | 146262 | SLEEVE, COMPRESSION NT 7/3.75 AL | EA | 3
710481 | COND-FIT/HV/S/3/HYE | FITTINGS, HV 3PH STRAIN, HYE | 802158 | DEADEND,HELICAL 14.6MM OD HYENA | EA | 6
710481 | COND-FIT/HV/S/3/HYE | FITTINGS, HV 3PH STRAIN, HYE | 146265 | SLEEVE, COMPRESSION NT 19/3.25 AL | EA | 3
710482 | COND-FIT/HV/S/3/CHE | FITTINGS, HV 3PH STRAIN, CHE | 146474 | DEADEND, TENSION 6/4.75-7/1.6 CHERRY | EA | 6
710482 | COND-FIT/HV/S/3/CHE | FITTINGS, HV 3PH STRAIN, CHE | 802530 | SPLICE,COMP MIDSPAN AL 14.3MMOD CHERRY | EA | 3
710483 | COND-FIT/HV/S/3/19-0.064CU | FITTINGS, HV 3PH STRAIN, 19-0.064CU | 148238 | TERMINATION, HELICAL FT 19/.064 CU | EA | 6
710483 | COND-FIT/HV/S/3/19-0.064CU | FITTINGS, HV 3PH STRAIN, 19-0.064CU | 146705 | SLEEVE, COMPRESSION FT 19/.064 CU | EA | 3
710484 | COND-FIT/HV/S/3/19-0.083CU | FITTINGS, HV 3PH STRAIN, 19-0.083CU | 148239 | TERMINATION, HELICAL FT 19/.083 CU | EA | 6
710484 | COND-FIT/HV/S/3/19-0.083CU | FITTINGS, HV 3PH STRAIN, 19-0.083CU | 146708 | SLEEVE, COMPRESSION FT 19/.083 CU | EA | 3
710485 | COND-FIT/HV/S/3/19-0.101CU | FITTINGS, HV 3PH STRAIN, 19-0.101CU | 148240 | TERMINATION, HELICAL FT 19/.104 CU | EA | 6
710485 | COND-FIT/HV/S/3/19-0.101CU | FITTINGS, HV 3PH STRAIN, 19-0.101CU | 146707 | SLEEVE, COMPRESSION FT 19/.101 CU | EA | 3
710486 | COND-FIT/HV/S/3/7-0.064CU | FITTINGS, HV 3PH STRAIN, 7-0.064CU | 148232 | TERMINATION, HELICAL FT 7/.064 CU | EA | 6
710486 | COND-FIT/HV/S/3/7-0.064CU | FITTINGS, HV 3PH STRAIN, 7-0.064CU | 146702 | SLEEVE, COMPRESSION FT 7/.064 CU | EA | 3
710487 | COND-FIT/HV/S/3/7-0.080CU | FITTINGS, HV 3PH STRAIN, 7-0.080CU | 148234 | TERMINATION, HELICAL FT 7/.080 CU | EA | 6
710487 | COND-FIT/HV/S/3/7-0.080CU | FITTINGS, HV 3PH STRAIN, 7-0.080CU | 146704 | SLEEVE, COMPRESSION FT 7/.080 CU | EA | 3
710488 | COND-FIT/HV/S/3/7-0.097CU | FITTINGS, HV 3PH STRAIN, 7-0.097CU | 148238 | TERMINATION, HELICAL FT 19/.064 CU | EA | 6
710488 | COND-FIT/HV/S/3/7-0.097CU | FITTINGS, HV 3PH STRAIN, 7-0.097CU | 146703 | SLEEVE, COMPRESSION FT 7/.097 7/.104 CU | EA | 3
710489 | COND-FIT/HV/S/3/7-0.104CU | FITTINGS, HV 3PH STRAIN, 7-0.104CU | 148238 | TERMINATION, HELICAL FT 19/.064 CU | EA | 6
710489 | COND-FIT/HV/S/3/7-0.104CU | FITTINGS, HV 3PH STRAIN, 7-0.104CU | 146703 | SLEEVE, COMPRESSION FT 7/.097 7/.104 CU | EA | 3
710490 | COND-FIT/HV/S/3/7-0.048CU | FITTINGS, HV 3PH STRAIN, 7-0.048CU | 148242 | TERMINATION, HELICAL FT 7/0.048 CU | EA | 6
710490 | COND-FIT/HV/S/3/7-0.048CU | FITTINGS, HV 3PH STRAIN, 7-0.048CU | 146701 | SLEEVE, COMPRESSION FT 7/.048 CU | EA | 3
710491 | COND-FIT/LV/DE/1/MER | FITTINGS, LV 1PH DEADEND, MER | 146436 | TERMINATION, HELICAL FT 7/4.50 AAC | EA | 2
710492 | COND-FIT/LV/DE/1/LEO | FITTINGS, LV 1PH DEADEND, LEO | 146431 | TERMINATION, HELICAL FT 7/2.50 AAC | EA | 2
710493 | COND-FIT/LV/DE/1/FLU | FITTINGS, LV 1PH DEADEND, FLU | 146471 | TERMINATION, HELICAL FT 7/3.00 AAAC | EA | 2
710494 | COND-FIT/LV/DE/1/MAR | FITTINGS, LV 1PH DEADEND, MAR | 146435 | TERMINATION, HELICAL FT 7/3.75 AAC | EA | 2
710495 | COND-FIT/LV/DE/1/FLY | FITTINGS, LV 1PH DEADEND, FLY | 146434 | TERMINATION, HELICAL FT 7/3.40 AAC | EA | 2
710496 | COND-FIT/LV/DE/1/19-0.064CU | FITTINGS, LV 1PH DEADEND, 19-0.064CU | 148238 | TERMINATION, HELICAL FT 19/.064 CU | EA | 2
710497 | COND-FIT/LV/DE/1/19-0.083CU | FITTINGS, LV 1PH DEADEND, 19-0.083CU | 148239 | TERMINATION, HELICAL FT 19/.083 CU | EA | 2
710498 | COND-FIT/LV/DE/1/19-0.101CU | FITTINGS, LV 1PH DEADEND, 19-0.101CU | 148240 | TERMINATION, HELICAL FT 19/.104 CU | EA | 2
710499 | COND-FIT/LV/DE/1/7-0.064CU | FITTINGS, LV 1PH DEADEND, 7-0.064CU | 148232 | TERMINATION, HELICAL FT 7/.064 CU | EA | 2
710500 | COND-FIT/LV/DE/1/7-0.080CU | FITTINGS, LV 1PH DEADEND, 7-0.080CU | 148234 | TERMINATION, HELICAL FT 7/.080 CU | EA | 2
710501 | COND-FIT/LV/DE/1/7-0.097CU | FITTINGS, LV 1PH DEADEND, 7-0.097CU | 148238 | TERMINATION, HELICAL FT 19/.064 CU | EA | 2
710502 | COND-FIT/LV/DE/1/7-0.104CU | FITTINGS, LV 1PH DEADEND, 7-0.104CU | 148238 | TERMINATION, HELICAL FT 19/.064 CU | EA | 2
710503 | COND-FIT/LV/DE/1/7-0.048CU | FITTINGS, LV 1PH DEADEND, 7-0.048CU | 148242 | TERMINATION, HELICAL FT 7/0.048 CU | EA | 2
710504 | COND-FIT/LV/DE/3/MER | FITTINGS, LV 3PH DEADEND, MER | 146436 | TERMINATION, HELICAL FT 7/4.50 AAC | EA | 4
710505 | COND-FIT/LV/DE/3/LEO | FITTINGS, LV 3PH DEADEND, LEO | 146431 | TERMINATION, HELICAL FT 7/2.50 AAC | EA | 4
710506 | COND-FIT/LV/DE/3/FLU | FITTINGS, LV 3PH DEADEND, FLU | 146471 | TERMINATION, HELICAL FT 7/3.00 AAAC | EA | 4
710507 | COND-FIT/LV/DE/3/MAR | FITTINGS, LV 3PH DEADEND, MAR | 146435 | TERMINATION, HELICAL FT 7/3.75 AAC | EA | 4
710508 | COND-FIT/LV/DE/3/FLY | FITTINGS, LV 3PH DEADEND, FLY | 146434 | TERMINATION, HELICAL FT 7/3.40 AAC | EA | 4
710509 | COND-FIT/LV/DE/3/19-0.064CU | FITTINGS, LV 3PH DEADEND, 19-0.064CU | 148238 | TERMINATION, HELICAL FT 19/.064 CU | EA | 4
710510 | COND-FIT/LV/DE/3/19-0.083CU | FITTINGS, LV 3PH DEADEND, 19-0.083CU | 148239 | TERMINATION, HELICAL FT 19/.083 CU | EA | 4
710511 | COND-FIT/LV/DE/3/19-0.101CU | FITTINGS, LV 3PH DEADEND, 19-0.101CU | 148240 | TERMINATION, HELICAL FT 19/.104 CU | EA | 4
710512 | COND-FIT/LV/DE/3/7-0.064CU | FITTINGS, LV 3PH DEADEND, 7-0.064CU | 148232 | TERMINATION, HELICAL FT 7/.064 CU | EA | 4
710513 | COND-FIT/LV/DE/3/7-0.080CU | FITTINGS, LV 3PH DEADEND, 7-0.080CU | 148234 | TERMINATION, HELICAL FT 7/.080 CU | EA | 4
710514 | COND-FIT/LV/DE/3/7-0.097CU | FITTINGS, LV 3PH DEADEND, 7-0.097CU | 148238 | TERMINATION, HELICAL FT 19/.064 CU | EA | 4
710515 | COND-FIT/LV/DE/3/7-0.104CU | FITTINGS, LV 3PH DEADEND, 7-0.104CU | 148238 | TERMINATION, HELICAL FT 19/.064 CU | EA | 4
710516 | COND-FIT/LV/DE/3/7-0.048CU | FITTINGS, LV 3PH DEADEND, 7-0.048CU | 148242 | TERMINATION, HELICAL FT 7/0.048 CU | EA | 4
710517 | COND-FIT/LV/S/1/MER | FITTINGS, LV 1PH STRAIN, MER | 146436 | TERMINATION, HELICAL FT 7/4.50 AAC | EA | 4
710517 | COND-FIT/LV/S/1/MER | FITTINGS, LV 1PH STRAIN, MER | 146263 | SLEEVE, COMPRESSION NT 7/4.50 AL | EA | 2
710518 | COND-FIT/LV/S/1/LEO | FITTINGS, LV 1PH STRAIN, LEO | 146431 | TERMINATION, HELICAL FT 7/2.50 AAC | EA | 4
710518 | COND-FIT/LV/S/1/LEO | FITTINGS, LV 1PH STRAIN, LEO | 146261 | SLEEVE, COMPRESSION NT 7/2.50 AL | EA | 2
710519 | COND-FIT/LV/S/1/FLU | FITTINGS, LV 1PH STRAIN, FLU | 146471 | TERMINATION, HELICAL FT 7/3.00 AAAC | EA | 4
710519 | COND-FIT/LV/S/1/FLU | FITTINGS, LV 1PH STRAIN, FLU | 146280 | SLEEVE, COMPRESSION NT 7/3.00 AL | EA | 2
710520 | COND-FIT/LV/S/1/MAR | FITTINGS, LV 1PH STRAIN, MAR | 146435 | TERMINATION, HELICAL FT 7/3.75 AAC | EA | 4
710520 | COND-FIT/LV/S/1/MAR | FITTINGS, LV 1PH STRAIN, MAR | 146262 | SLEEVE, COMPRESSION NT 7/3.75 AL | EA | 2
710521 | COND-FIT/LV/S/1/FLY | FITTINGS, LV 1PH STRAIN, FLY | 146434 | TERMINATION, HELICAL FT 7/3.40 AAC | EA | 4
710521 | COND-FIT/LV/S/1/FLY | FITTINGS, LV 1PH STRAIN, FLY | 146262 | SLEEVE, COMPRESSION NT 7/3.75 AL | EA | 2
710522 | COND-FIT/LV/S/1/19-0.064CU | FITTINGS, LV 1PH STRAIN, 19-0.064CU | 148238 | TERMINATION, HELICAL FT 19/.064 CU | EA | 4
710522 | COND-FIT/LV/S/1/19-0.064CU | FITTINGS, LV 1PH STRAIN, 19-0.064CU | 146705 | SLEEVE, COMPRESSION FT 19/.064 CU | EA | 2
710523 | COND-FIT/LV/S/1/19-0.083CU | FITTINGS, LV 1PH STRAIN, 19-0.083CU | 148239 | TERMINATION, HELICAL FT 19/.083 CU | EA | 4
710523 | COND-FIT/LV/S/1/19-0.083CU | FITTINGS, LV 1PH STRAIN, 19-0.083CU | 146708 | SLEEVE, COMPRESSION FT 19/.083 CU | EA | 2
710524 | COND-FIT/LV/S/1/19-0.101CU | FITTINGS, LV 1PH STRAIN, 19-0.101CU | 148240 | TERMINATION, HELICAL FT 19/.104 CU | EA | 4
710524 | COND-FIT/LV/S/1/19-0.101CU | FITTINGS, LV 1PH STRAIN, 19-0.101CU | 146707 | SLEEVE, COMPRESSION FT 19/.101 CU | EA | 2
710525 | COND-FIT/LV/S/1/7-0.064CU | FITTINGS, LV 1PH STRAIN, 7-0.064CU | 148232 | TERMINATION, HELICAL FT 7/.064 CU | EA | 4
710525 | COND-FIT/LV/S/1/7-0.064CU | FITTINGS, LV 1PH STRAIN, 7-0.064CU | 146702 | SLEEVE, COMPRESSION FT 7/.064 CU | EA | 2
710526 | COND-FIT/LV/S/1/7-0.080CU | FITTINGS, LV 1PH STRAIN, 7-0.080CU | 148234 | TERMINATION, HELICAL FT 7/.080 CU | EA | 4
710526 | COND-FIT/LV/S/1/7-0.080CU | FITTINGS, LV 1PH STRAIN, 7-0.080CU | 146704 | SLEEVE, COMPRESSION FT 7/.080 CU | EA | 2
710527 | COND-FIT/LV/S/1/7-0.097CU | FITTINGS, LV 1PH STRAIN, 7-0.097CU | 148238 | TERMINATION, HELICAL FT 19/.064 CU | EA | 4
710527 | COND-FIT/LV/S/1/7-0.097CU | FITTINGS, LV 1PH STRAIN, 7-0.097CU | 146703 | SLEEVE, COMPRESSION FT 7/.097 7/.104 CU | EA | 2
710528 | COND-FIT/LV/S/1/7-0.104CU | FITTINGS, LV 1PH STRAIN, 7-0.104CU | 148238 | TERMINATION, HELICAL FT 19/.064 CU | EA | 4
710528 | COND-FIT/LV/S/1/7-0.104CU | FITTINGS, LV 1PH STRAIN, 7-0.104CU | 146703 | SLEEVE, COMPRESSION FT 7/.097 7/.104 CU | EA | 2
710529 | COND-FIT/LV/S/1/7-0.048CU | FITTINGS, LV 1PH STRAIN, 7-0.048CU | 148242 | TERMINATION, HELICAL FT 7/0.048 CU | EA | 4
710529 | COND-FIT/LV/S/1/7-0.048CU | FITTINGS, LV 1PH STRAIN, 7-0.048CU | 146701 | SLEEVE, COMPRESSION FT 7/.048 CU | EA | 2
710530 | COND-FIT/LV/S/3/MER | FITTINGS, LV 3PH STRAIN, MER | 146436 | TERMINATION, HELICAL FT 7/4.50 AAC | EA | 8
710530 | COND-FIT/LV/S/3/MER | FITTINGS, LV 3PH STRAIN, MER | 146263 | SLEEVE, COMPRESSION NT 7/4.50 AL | EA | 4
710531 | COND-FIT/LV/S/3/LEO | FITTINGS, LV 3PH STRAIN, LEO | 146431 | TERMINATION, HELICAL FT 7/2.50 AAC | EA | 8
710531 | COND-FIT/LV/S/3/LEO | FITTINGS, LV 3PH STRAIN, LEO | 146261 | SLEEVE, COMPRESSION NT 7/2.50 AL | EA | 4
710532 | COND-FIT/LV/S/3/FLU | FITTINGS, LV 3PH STRAIN, FLU | 146471 | TERMINATION, HELICAL FT 7/3.00 AAAC | EA | 8
710532 | COND-FIT/LV/S/3/FLU | FITTINGS, LV 3PH STRAIN, FLU | 146280 | SLEEVE, COMPRESSION NT 7/3.00 AL | EA | 4
710533 | COND-FIT/LV/S/3/MAR | FITTINGS, LV 3PH STRAIN, MAR | 146435 | TERMINATION, HELICAL FT 7/3.75 AAC | EA | 8
710533 | COND-FIT/LV/S/3/MAR | FITTINGS, LV 3PH STRAIN, MAR | 146262 | SLEEVE, COMPRESSION NT 7/3.75 AL | EA | 4
710534 | COND-FIT/LV/S/3/FLY | FITTINGS, LV 3PH STRAIN, FLY | 146434 | TERMINATION, HELICAL FT 7/3.40 AAC | EA | 8
710534 | COND-FIT/LV/S/3/FLY | FITTINGS, LV 3PH STRAIN, FLY | 146262 | SLEEVE, COMPRESSION NT 7/3.75 AL | EA | 4
710535 | COND-FIT/LV/S/3/19-0.064CU | FITTINGS, LV 3PH STRAIN, 19-0.064CU | 148238 | TERMINATION, HELICAL FT 19/.064 CU | EA | 8
710535 | COND-FIT/LV/S/3/19-0.064CU | FITTINGS, LV 3PH STRAIN, 19-0.064CU | 146705 | SLEEVE, COMPRESSION FT 19/.064 CU | EA | 4
710536 | COND-FIT/LV/S/3/19-0.083CU | FITTINGS, LV 3PH STRAIN, 19-0.083CU | 148239 | TERMINATION, HELICAL FT 19/.083 CU | EA | 8
710536 | COND-FIT/LV/S/3/19-0.083CU | FITTINGS, LV 3PH STRAIN, 19-0.083CU | 146708 | SLEEVE, COMPRESSION FT 19/.083 CU | EA | 4
710537 | COND-FIT/LV/S/3/19-0.101CU | FITTINGS, LV 3PH STRAIN, 19-0.101CU | 148240 | TERMINATION, HELICAL FT 19/.104 CU | EA | 8
710537 | COND-FIT/LV/S/3/19-0.101CU | FITTINGS, LV 3PH STRAIN, 19-0.101CU | 146707 | SLEEVE, COMPRESSION FT 19/.101 CU | EA | 4
710538 | COND-FIT/LV/S/3/7-0.064CU | FITTINGS, LV 3PH STRAIN, 7-0.064CU | 148232 | TERMINATION, HELICAL FT 7/.064 CU | EA | 8
710538 | COND-FIT/LV/S/3/7-0.064CU | FITTINGS, LV 3PH STRAIN, 7-0.064CU | 146702 | SLEEVE, COMPRESSION FT 7/.064 CU | EA | 4
710539 | COND-FIT/LV/S/3/7-0.080CU | FITTINGS, LV 3PH STRAIN, 7-0.080CU | 148234 | TERMINATION, HELICAL FT 7/.080 CU | EA | 8
710539 | COND-FIT/LV/S/3/7-0.080CU | FITTINGS, LV 3PH STRAIN, 7-0.080CU | 146704 | SLEEVE, COMPRESSION FT 7/.080 CU | EA | 4
710540 | COND-FIT/LV/S/3/7-0.097CU | FITTINGS, LV 3PH STRAIN, 7-0.097CU | 148238 | TERMINATION, HELICAL FT 19/.064 CU | EA | 8
710540 | COND-FIT/LV/S/3/7-0.097CU | FITTINGS, LV 3PH STRAIN, 7-0.097CU | 146703 | SLEEVE, COMPRESSION FT 7/.097 7/.104 CU | EA | 4
710541 | COND-FIT/LV/S/3/7-0.104CU | FITTINGS, LV 3PH STRAIN, 7-0.104CU | 148238 | TERMINATION, HELICAL FT 19/.064 CU | EA | 8
710541 | COND-FIT/LV/S/3/7-0.104CU | FITTINGS, LV 3PH STRAIN, 7-0.104CU | 146703 | SLEEVE, COMPRESSION FT 7/.097 7/.104 CU | EA | 4
710542 | COND-FIT/LV/S/3/7-0.048CU | FITTINGS, LV 3PH STRAIN, 7-0.048CU | 148242 | TERMINATION, HELICAL FT 7/0.048 CU | EA | 8
710542 | COND-FIT/LV/S/3/7-0.048CU | FITTINGS, LV 3PH STRAIN, 7-0.048CU | 146701 | SLEEVE, COMPRESSION FT 7/.048 CU | EA | 4
710543 | COND-FIT/--/LUG/3/NEP | FITTINGS, LUGGED, NEP | 152491 | LUG,CRIMP 150MM2 X M12 HOLE BI-METAL T/P | EA | 6
710543 | COND-FIT/--/LUG/3/NEP | FITTINGS, LUGGED, NEP | 33772 | BOLT,HEX HEAD M12 X 40MM GAL. C/W NUT | EA | 6
710544 | COND-FIT/--/LUG/3/MER | FITTINGS, LUGGED, MER | 152480 | LUG,CRIMP 120MM2 X M12 HOLE BI-METAL | EA | 6
710544 | COND-FIT/--/LUG/3/MER | FITTINGS, LUGGED, MER | 33772 | BOLT,HEX HEAD M12 X 40MM GAL. C/W NUT | EA | 6
710545 | COND-FIT/--/LUG/3/FLU | FITTINGS, LUGGED, FLU | 152471 | LUG,CRIMP 630MM2 X M16 HOLE ALUM | EA | 6
710545 | COND-FIT/--/LUG/3/FLU | FITTINGS, LUGGED, FLU | 33772 | BOLT,HEX HEAD M12 X 40MM GAL. C/W NUT | EA | 6
710546 | COND-FIT/--/LUG/3/LEO | FITTINGS, LUGGED, LEO | 152476 | LUG,CRIMP 35MM2 X M12 HOLE BI-METAL | EA | 6
710546 | COND-FIT/--/LUG/3/LEO | FITTINGS, LUGGED, LEO | 33772 | BOLT,HEX HEAD M12 X 40MM GAL. C/W NUT | EA | 6
710547 | COND-FIT/--/LUG/3/LIB | FITTINGS, LUGGED, LIB | 152490 | LUG,CRIMP 50MM2 X M12 HOLE BI-METAL | EA | 6
710547 | COND-FIT/--/LUG/3/LIB | FITTINGS, LUGGED, LIB | 33772 | BOLT,HEX HEAD M12 X 40MM GAL. C/W NUT | EA | 6
710548 | COND-FIT/--/LUG/3/MAR | FITTINGS, LUGGED, MAR | 152478 | LUG,CRIMP 95MM2 X M12 HOLE BI-METAL | EA | 6
710548 | COND-FIT/--/LUG/3/MAR | FITTINGS, LUGGED, MAR | 33772 | BOLT,HEX HEAD M12 X 40MM GAL. C/W NUT | EA | 6
710549 | COND-FIT/--/LUG/3/FLY | FITTINGS, LUGGED, FLY | 152478 | LUG,CRIMP 95MM2 X M12 HOLE BI-METAL | EA | 6
710549 | COND-FIT/--/LUG/3/FLY | FITTINGS, LUGGED, FLY | 33772 | BOLT,HEX HEAD M12 X 40MM GAL. C/W NUT | EA | 6
710550 | COND-FIT/--/LUG/3/NEO | FITTINGS, LUGGED, NEO | 152483 | LUG,CRIMP 240MM2 X M12 HOLE BI-METAL | EA | 6
710550 | COND-FIT/--/LUG/3/NEO | FITTINGS, LUGGED, NEO | 33772 | BOLT,HEX HEAD M12 X 40MM GAL. C/W NUT | EA | 6
710551 | COND-FIT/--/LUG/3/ALM | FITTINGS, LUGGED, ALM | 152476 | LUG,CRIMP 35MM2 X M12 HOLE BI-METAL | EA | 6
710551 | COND-FIT/--/LUG/3/ALM | FITTINGS, LUGGED, ALM | 33772 | BOLT,HEX HEAD M12 X 40MM GAL. C/W NUT | EA | 6
710552 | COND-FIT/--/LUG/3/RAI | FITTINGS, LUGGED, RAI | 152476 | LUG,CRIMP 35MM2 X M12 HOLE BI-METAL | EA | 6
710552 | COND-FIT/--/LUG/3/RAI | FITTINGS, LUGGED, RAI | 33772 | BOLT,HEX HEAD M12 X 40MM GAL. C/W NUT | EA | 6
710553 | COND-FIT/--/LUG/3/APP | FITTINGS, LUGGED, APP | 152490 | LUG,CRIMP 50MM2 X M12 HOLE BI-METAL | EA | 6
710553 | COND-FIT/--/LUG/3/APP | FITTINGS, LUGGED, APP | 33772 | BOLT,HEX HEAD M12 X 40MM GAL. C/W NUT | EA | 6
710554 | COND-FIT/--/LUG/3/BAN | FITTINGS, LUGGED, BAN | 152478 | LUG,CRIMP 95MM2 X M12 HOLE BI-METAL | EA | 6
710554 | COND-FIT/--/LUG/3/BAN | FITTINGS, LUGGED, BAN | 33772 | BOLT,HEX HEAD M12 X 40MM GAL. C/W NUT | EA | 6
710555 | COND-FIT/--/LUG/3/HYE | FITTINGS, LUGGED, HYE | 152480 | LUG,CRIMP 120MM2 X M12 HOLE BI-METAL | EA | 6
710555 | COND-FIT/--/LUG/3/HYE | FITTINGS, LUGGED, HYE | 33772 | BOLT,HEX HEAD M12 X 40MM GAL. C/W NUT | EA | 6
710556 | COND-FIT/--/LUG/3/CHE | FITTINGS, LUGGED, CHE | 152480 | LUG,CRIMP 120MM2 X M12 HOLE BI-METAL | EA | 6
710556 | COND-FIT/--/LUG/3/CHE | FITTINGS, LUGGED, CHE | 33772 | BOLT,HEX HEAD M12 X 40MM GAL. C/W NUT | EA | 6
710557 | COND-FIT/--/LUG/3/19-0.064CU | FITTINGS, LUGGED, 19-0.064CU | 141369 | LUG,CRIMP TERMINAL M12 X 35MM2 COPPER | EA | 6
710557 | COND-FIT/--/LUG/3/19-0.064CU | FITTINGS, LUGGED, 19-0.064CU | 33772 | BOLT,HEX HEAD M12 X 40MM GAL. C/W NUT | EA | 6
710558 | COND-FIT/--/LUG/3/19-0.083CU | FITTINGS, LUGGED, 19-0.083CU | 141363 | LUG,CRIMP TERMINAL M12 X 70MM2 COPPER | EA | 6
710558 | COND-FIT/--/LUG/3/19-0.083CU | FITTINGS, LUGGED, 19-0.083CU | 33772 | BOLT,HEX HEAD M12 X 40MM GAL. C/W NUT | EA | 6
710559 | COND-FIT/--/LUG/3/19-0.101CU | FITTINGS, LUGGED, 19-0.101CU | 141367 | LUG,CRIMP TERMINAL M12 X 95MM2 COPPER | EA | 6
710559 | COND-FIT/--/LUG/3/19-0.101CU | FITTINGS, LUGGED, 19-0.101CU | 33772 | BOLT,HEX HEAD M12 X 40MM GAL. C/W NUT | EA | 6
710560 | COND-FIT/--/LUG/3/7-0.064CU | FITTINGS, LUGGED, 7-0.064CU | 141299 | LUG,BOLTED TERMINAL M12 X 16MM2 CU | EA | 6
710560 | COND-FIT/--/LUG/3/7-0.064CU | FITTINGS, LUGGED, 7-0.064CU | 33772 | BOLT,HEX HEAD M12 X 40MM GAL. C/W NUT | EA | 6
710561 | COND-FIT/--/LUG/3/7-0.080CU | FITTINGS, LUGGED, 7-0.080CU | 141369 | LUG,CRIMP TERMINAL M12 X 35MM2 COPPER | EA | 6
710561 | COND-FIT/--/LUG/3/7-0.080CU | FITTINGS, LUGGED, 7-0.080CU | 33772 | BOLT,HEX HEAD M12 X 40MM GAL. C/W NUT | EA | 6
710562 | COND-FIT/--/LUG/3/7-0.097CU | FITTINGS, LUGGED, 7-0.097CU | 141369 | LUG,CRIMP TERMINAL M12 X 35MM2 COPPER | EA | 6
710562 | COND-FIT/--/LUG/3/7-0.097CU | FITTINGS, LUGGED, 7-0.097CU | 33772 | BOLT,HEX HEAD M12 X 40MM GAL. C/W NUT | EA | 6
710563 | COND-FIT/--/LUG/3/7-0.104CU | FITTINGS, LUGGED, 7-0.104CU | 141369 | LUG,CRIMP TERMINAL M12 X 35MM2 COPPER | EA | 6
710563 | COND-FIT/--/LUG/3/7-0.104CU | FITTINGS, LUGGED, 7-0.104CU | 33772 | BOLT,HEX HEAD M12 X 40MM GAL. C/W NUT | EA | 6
710564 | COND-FIT/--/LUG/3/7-0.048CU | FITTINGS, LUGGED, 7-0.048CU | 141299 | LUG,BOLTED TERMINAL M12 X 16MM2 CU | EA | 6
710564 | COND-FIT/--/LUG/3/7-0.048CU | FITTINGS, LUGGED, 7-0.048CU | 33772 | BOLT,HEX HEAD M12 X 40MM GAL. C/W NUT | EA | 6
710565 | COND-FIT/--/LUG/3/LVABC50 | FITTINGS, LUGGED, LVABC50 | 145652 | LUG, COMPRESSION INSULATED M13 50MM2 | EA | 6
710565 | COND-FIT/--/LUG/3/LVABC50 | FITTINGS, LUGGED, LVABC50 | 33772 | BOLT,HEX HEAD M12 X 40MM GAL. C/W NUT | EA | 6
710566 | COND-FIT/--/LUG/3/LVABC95 | FITTINGS, LUGGED, LVABC95 | 145653 | LUG, COMPRESSION INSULATED M13 95MM2 | EA | 6
710566 | COND-FIT/--/LUG/3/LVABC95 | FITTINGS, LUGGED, LVABC95 | 33772 | BOLT,HEX HEAD M12 X 40MM GAL. C/W NUT | EA | 6
710567 | COND-FIT/--/LUG/3/LVABC150 | FITTINGS, LUGGED, LVABC150 | 145661 | LUG,CRIMP 150MM2 X M13 HOLE INS. BI-METL | EA | 6
710567 | COND-FIT/--/LUG/3/LVABC150 | FITTINGS, LUGGED, LVABC150 | 33772 | BOLT,HEX HEAD M12 X 40MM GAL. C/W NUT | EA | 6
710568 | OH/--/CABLESUPPORT | OH, CABLE SUPPORT | 50225 | SCREW, COACH, HEX HEAD 10MM X 50MM GAL | EA | 4
710568 | OH/--/CABLESUPPORT | OH, CABLE SUPPORT | 323371 | BRACKET,DOUBLE-ANGLE SADDLE TYPE GAL | EA | 2
710568 | OH/--/CABLESUPPORT | OH, CABLE SUPPORT | 323374 | SADDLE,FULL 50 X 3MM 2-H 45MM CABLE GAL | EA | 2
710568 | OH/--/CABLESUPPORT | OH, CABLE SUPPORT | 32179 | BOLT,HEX HEAD M10 X 35MM GAL. C/W NUT | EA | 6
710568 | OH/--/CABLESUPPORT | OH, CABLE SUPPORT | 323333 | SADDLE PLATE,M12 C/SCREWS 2 X M12 STUDS | EA | 3
710568 | OH/--/CABLESUPPORT | OH, CABLE SUPPORT | 40440 | NUT,HEX M12 THREAD GALANISED STEEL | EA | 6
710569 | OH/--/CABLEGUARD | OH, CABLE GUARD | 323326 | PROTECTOR,CABLE-WOOD SINGLE 3400MM ALUM | EA | 1
710569 | OH/--/CABLEGUARD | OH, CABLE GUARD | 50225 | SCREW, COACH, HEX HEAD 10MM X 50MM GAL | EA | 4
710569 | OH/--/CABLEGUARD | OH, CABLE GUARD | 65614 | WASHER,FLAT ROUND M10 X 21MM GAL | EA | 4
710570 | OH/LV/CABLETERM | OH, LV CABLE TERMINATION | 168085 | INSULATION,BREAKOUT 4 WAY 400 X 185MM2 | EA | 1
710570 | OH/LV/CABLETERM | OH, LV CABLE TERMINATION | 168420 | INSULATION,H/SHRINK MWTM 25 - 8MM BLACK | EA | 4
710570 | OH/LV/CABLETERM | OH, LV CABLE TERMINATION | 169150 | INSULATION,H/SHRINK XLP 38 - 19MM RED | M | 1
710570 | OH/LV/CABLETERM | OH, LV CABLE TERMINATION | 169151 | INSULATION,H/SHRINK XLP 38 - 19MM WHITE | M | 1
710570 | OH/LV/CABLETERM | OH, LV CABLE TERMINATION | 169152 | INSULATION,H/SHRINK XLP 38 - 19MM BLUE | M | 1
710570 | OH/LV/CABLETERM | OH, LV CABLE TERMINATION | 169153 | INSULATION,H/SHRINK XLP 38 - 19MM BLACK | M | 1
710571 | OH/11/CABLETERM | OH, 11KV CABLE TERMINATION | 32221 | BOLT,HEX HEAD M12 X 100MM GAL. C/W NUT | EA | 3
710571 | OH/11/CABLETERM | OH, 11KV CABLE TERMINATION | 40440 | NUT,HEX M12 THREAD GALANISED STEEL | EA | 3
710571 | OH/11/CABLETERM | OH, 11KV CABLE TERMINATION | 40441 | NUT,HEX M16 THREAD GALANISED STEEL | EA | 2
710571 | OH/11/CABLETERM | OH, 11KV CABLE TERMINATION | 66808 | WASHER,CURVED SQUARE M16 100MM | EA | 2
710571 | OH/11/CABLETERM | OH, 11KV CABLE TERMINATION | 141363 | LUG,CRIMP TERMINAL M12 X 70MM2 COPPER | EA | 2
710571 | OH/11/CABLETERM | OH, 11KV CABLE TERMINATION | 225772 | SURGE DIVERTER,OD 10KA X 11KV | EA | 3
710571 | OH/11/CABLETERM | OH, 11KV CABLE TERMINATION | 303569 | SECTION,COPPER SDT T-BAR 80 X 6MM T/P | EA | 3
710571 | OH/11/CABLETERM | OH, 11KV CABLE TERMINATION | 322063 | BRACKET,INSULATOR STAND-OFF 50X50X900MM | EA | 1
710571 | OH/11/CABLETERM | OH, 11KV CABLE TERMINATION | 32290 | BOLT,HEX HEAD M16 X 400MM GAL. C/W NUT | EA | 2
710572 | OH/22/CABLETERM | OH, 22KV CABLE TERMINATION | 32221 | BOLT,HEX HEAD M12 X 100MM GAL. C/W NUT | EA | 3
710572 | OH/22/CABLETERM | OH, 22KV CABLE TERMINATION | 40440 | NUT,HEX M12 THREAD GALANISED STEEL | EA | 3
710572 | OH/22/CABLETERM | OH, 22KV CABLE TERMINATION | 40441 | NUT,HEX M16 THREAD GALANISED STEEL | EA | 2
710572 | OH/22/CABLETERM | OH, 22KV CABLE TERMINATION | 66808 | WASHER,CURVED SQUARE M16 100MM | EA | 2
710572 | OH/22/CABLETERM | OH, 22KV CABLE TERMINATION | 141363 | LUG,CRIMP TERMINAL M12 X 70MM2 COPPER | EA | 2
710572 | OH/22/CABLETERM | OH, 22KV CABLE TERMINATION | 225773 | SURGE DIVERTER,OD 10KA X 22KV | EA | 3
710572 | OH/22/CABLETERM | OH, 22KV CABLE TERMINATION | 303569 | SECTION,COPPER SDT T-BAR 80 X 6MM T/P | EA | 3
710572 | OH/22/CABLETERM | OH, 22KV CABLE TERMINATION | 322063 | BRACKET,INSULATOR STAND-OFF 50X50X900MM | EA | 1
710572 | OH/22/CABLETERM | OH, 22KV CABLE TERMINATION | 32290 | BOLT,HEX HEAD M16 X 400MM GAL. C/W NUT | EA | 2
710573 | 11/CABLETERM/3/185 | 11KV, POLETOP, CABLE TERM, 3PH, 185MM | 32221 | BOLT,HEX HEAD M12 X 100MM GAL. C/W NUT | EA | 3
710573 | 11/CABLETERM/3/185 | 11KV, POLETOP, CABLE TERM, 3PH, 185MM | 40440 | NUT,HEX M12 THREAD GALANISED STEEL | EA | 9
710573 | 11/CABLETERM/3/185 | 11KV, POLETOP, CABLE TERM, 3PH, 185MM | 40441 | NUT,HEX M16 THREAD GALANISED STEEL | EA | 2
710573 | 11/CABLETERM/3/185 | 11KV, POLETOP, CABLE TERM, 3PH, 185MM | 66808 | WASHER,CURVED SQUARE M16 100MM | EA | 2
710573 | 11/CABLETERM/3/185 | 11KV, POLETOP, CABLE TERM, 3PH, 185MM | 141363 | LUG,CRIMP TERMINAL M12 X 70MM2 COPPER | EA | 2
710573 | 11/CABLETERM/3/185 | 11KV, POLETOP, CABLE TERM, 3PH, 185MM | 225773 | SURGE DIVERTER,OD 10KA X 22KV | EA | 3
710573 | 11/CABLETERM/3/185 | 11KV, POLETOP, CABLE TERM, 3PH, 185MM | 303569 | SECTION,COPPER SDT T-BAR 80 X 6MM T/P | EA | 3
710573 | 11/CABLETERM/3/185 | 11KV, POLETOP, CABLE TERM, 3PH, 185MM | 322063 | BRACKET,INSULATOR STAND-OFF 50X50X900MM | EA | 1
710573 | 11/CABLETERM/3/185 | 11KV, POLETOP, CABLE TERM, 3PH, 185MM | 32290 | BOLT,HEX HEAD M16 X 400MM GAL. C/W NUT | EA | 2
710573 | 11/CABLETERM/3/185 | 11KV, POLETOP, CABLE TERM, 3PH, 185MM | 323326 | PROTECTOR,CABLE-WOOD SINGLE 3400MM ALUM | EA | 1
710573 | 11/CABLETERM/3/185 | 11KV, POLETOP, CABLE TERM, 3PH, 185MM | 50225 | SCREW, COACH, HEX HEAD 10MM X 50MM GAL | EA | 8
710573 | 11/CABLETERM/3/185 | 11KV, POLETOP, CABLE TERM, 3PH, 185MM | 65614 | WASHER,FLAT ROUND M10 X 21MM GAL | EA | 4
710573 | 11/CABLETERM/3/185 | 11KV, POLETOP, CABLE TERM, 3PH, 185MM | 323371 | BRACKET,DOUBLE-ANGLE SADDLE TYPE GAL | EA | 2
710573 | 11/CABLETERM/3/185 | 11KV, POLETOP, CABLE TERM, 3PH, 185MM | 323374 | SADDLE,FULL 50 X 3MM 2-H 45MM CABLE GAL | EA | 2
710573 | 11/CABLETERM/3/185 | 11KV, POLETOP, CABLE TERM, 3PH, 185MM | 32179 | BOLT,HEX HEAD M10 X 35MM GAL. C/W NUT | EA | 6
710573 | 11/CABLETERM/3/185 | 11KV, POLETOP, CABLE TERM, 3PH, 185MM | 323333 | SADDLE PLATE,M12 C/SCREWS 2 X M12 STUDS | EA | 3
710573 | 11/CABLETERM/3/185 | 11KV, POLETOP, CABLE TERM, 3PH, 185MM | 323340 | SADDLE,FULL 50 X 3MM 2-H 75MM CABLE GAL | EA | 3
710573 | 11/CABLETERM/3/185 | 11KV, POLETOP, CABLE TERM, 3PH, 185MM | 167343 | KIT,TERMINATION,OD 6.35/11KV 95-240 XPLE | KIT | 1
710573 | 11/CABLETERM/3/185 | 11KV, POLETOP, CABLE TERM, 3PH, 185MM | 152482 | LUG,CRIMP 185MM2 X M12 HOLE BI-METAL | EA | 3
710574 | 11/CABLETERM/3/240 | 11KV, POLETOP, CABLE TERM, 3PH, 240MM | 32221 | BOLT,HEX HEAD M12 X 100MM GAL. C/W NUT | EA | 3
710574 | 11/CABLETERM/3/240 | 11KV, POLETOP, CABLE TERM, 3PH, 240MM | 40440 | NUT,HEX M12 THREAD GALANISED STEEL | EA | 9
710574 | 11/CABLETERM/3/240 | 11KV, POLETOP, CABLE TERM, 3PH, 240MM | 40441 | NUT,HEX M16 THREAD GALANISED STEEL | EA | 2
710574 | 11/CABLETERM/3/240 | 11KV, POLETOP, CABLE TERM, 3PH, 240MM | 66808 | WASHER,CURVED SQUARE M16 100MM | EA | 2
710574 | 11/CABLETERM/3/240 | 11KV, POLETOP, CABLE TERM, 3PH, 240MM | 141363 | LUG,CRIMP TERMINAL M12 X 70MM2 COPPER | EA | 2
710574 | 11/CABLETERM/3/240 | 11KV, POLETOP, CABLE TERM, 3PH, 240MM | 225773 | SURGE DIVERTER,OD 10KA X 22KV | EA | 3
710574 | 11/CABLETERM/3/240 | 11KV, POLETOP, CABLE TERM, 3PH, 240MM | 303569 | SECTION,COPPER SDT T-BAR 80 X 6MM T/P | EA | 3
710574 | 11/CABLETERM/3/240 | 11KV, POLETOP, CABLE TERM, 3PH, 240MM | 322063 | BRACKET,INSULATOR STAND-OFF 50X50X900MM | EA | 1
710574 | 11/CABLETERM/3/240 | 11KV, POLETOP, CABLE TERM, 3PH, 240MM | 32290 | BOLT,HEX HEAD M16 X 400MM GAL. C/W NUT | EA | 2
710574 | 11/CABLETERM/3/240 | 11KV, POLETOP, CABLE TERM, 3PH, 240MM | 323326 | PROTECTOR,CABLE-WOOD SINGLE 3400MM ALUM | EA | 1
710574 | 11/CABLETERM/3/240 | 11KV, POLETOP, CABLE TERM, 3PH, 240MM | 50225 | SCREW, COACH, HEX HEAD 10MM X 50MM GAL | EA | 8
710574 | 11/CABLETERM/3/240 | 11KV, POLETOP, CABLE TERM, 3PH, 240MM | 65614 | WASHER,FLAT ROUND M10 X 21MM GAL | EA | 4
710574 | 11/CABLETERM/3/240 | 11KV, POLETOP, CABLE TERM, 3PH, 240MM | 323371 | BRACKET,DOUBLE-ANGLE SADDLE TYPE GAL | EA | 2
710574 | 11/CABLETERM/3/240 | 11KV, POLETOP, CABLE TERM, 3PH, 240MM | 323374 | SADDLE,FULL 50 X 3MM 2-H 45MM CABLE GAL | EA | 2
710574 | 11/CABLETERM/3/240 | 11KV, POLETOP, CABLE TERM, 3PH, 240MM | 32179 | BOLT,HEX HEAD M10 X 35MM GAL. C/W NUT | EA | 6
710574 | 11/CABLETERM/3/240 | 11KV, POLETOP, CABLE TERM, 3PH, 240MM | 323333 | SADDLE PLATE,M12 C/SCREWS 2 X M12 STUDS | EA | 3
710574 | 11/CABLETERM/3/240 | 11KV, POLETOP, CABLE TERM, 3PH, 240MM | 323339 | SADDLE,FULL 50 X 3MM 2-H 80MM CABLE GAL | EA | 3
710574 | 11/CABLETERM/3/240 | 11KV, POLETOP, CABLE TERM, 3PH, 240MM | 167343 | KIT,TERMINATION,OD 6.35/11KV 95-240 XPLE | KIT | 1
710574 | 11/CABLETERM/3/240 | 11KV, POLETOP, CABLE TERM, 3PH, 240MM | 152483 | LUG,CRIMP 240MM2 X M12 HOLE BI-METAL | EA | 3
710575 | 22/CABLETERM/3/185 | 22KV, POLETOP, CABLE TERM, 3PH, 185MM | 32221 | BOLT,HEX HEAD M12 X 100MM GAL. C/W NUT | EA | 3
710575 | 22/CABLETERM/3/185 | 22KV, POLETOP, CABLE TERM, 3PH, 185MM | 40440 | NUT,HEX M12 THREAD GALANISED STEEL | EA | 9
710575 | 22/CABLETERM/3/185 | 22KV, POLETOP, CABLE TERM, 3PH, 185MM | 40441 | NUT,HEX M16 THREAD GALANISED STEEL | EA | 2
710575 | 22/CABLETERM/3/185 | 22KV, POLETOP, CABLE TERM, 3PH, 185MM | 66808 | WASHER,CURVED SQUARE M16 100MM | EA | 2
710575 | 22/CABLETERM/3/185 | 22KV, POLETOP, CABLE TERM, 3PH, 185MM | 141363 | LUG,CRIMP TERMINAL M12 X 70MM2 COPPER | EA | 2
710575 | 22/CABLETERM/3/185 | 22KV, POLETOP, CABLE TERM, 3PH, 185MM | 225772 | SURGE DIVERTER,OD 10KA X 11KV | EA | 3
710575 | 22/CABLETERM/3/185 | 22KV, POLETOP, CABLE TERM, 3PH, 185MM | 303569 | SECTION,COPPER SDT T-BAR 80 X 6MM T/P | EA | 3
710575 | 22/CABLETERM/3/185 | 22KV, POLETOP, CABLE TERM, 3PH, 185MM | 322063 | BRACKET,INSULATOR STAND-OFF 50X50X900MM | EA | 1
710575 | 22/CABLETERM/3/185 | 22KV, POLETOP, CABLE TERM, 3PH, 185MM | 32290 | BOLT,HEX HEAD M16 X 400MM GAL. C/W NUT | EA | 2
710575 | 22/CABLETERM/3/185 | 22KV, POLETOP, CABLE TERM, 3PH, 185MM | 323326 | PROTECTOR,CABLE-WOOD SINGLE 3400MM ALUM | EA | 1
710575 | 22/CABLETERM/3/185 | 22KV, POLETOP, CABLE TERM, 3PH, 185MM | 50225 | SCREW, COACH, HEX HEAD 10MM X 50MM GAL | EA | 8
710575 | 22/CABLETERM/3/185 | 22KV, POLETOP, CABLE TERM, 3PH, 185MM | 65614 | WASHER,FLAT ROUND M10 X 21MM GAL | EA | 4
710575 | 22/CABLETERM/3/185 | 22KV, POLETOP, CABLE TERM, 3PH, 185MM | 323371 | BRACKET,DOUBLE-ANGLE SADDLE TYPE GAL | EA | 2
710575 | 22/CABLETERM/3/185 | 22KV, POLETOP, CABLE TERM, 3PH, 185MM | 323374 | SADDLE,FULL 50 X 3MM 2-H 45MM CABLE GAL | EA | 2
710575 | 22/CABLETERM/3/185 | 22KV, POLETOP, CABLE TERM, 3PH, 185MM | 32179 | BOLT,HEX HEAD M10 X 35MM GAL. C/W NUT | EA | 6
710575 | 22/CABLETERM/3/185 | 22KV, POLETOP, CABLE TERM, 3PH, 185MM | 323333 | SADDLE PLATE,M12 C/SCREWS 2 X M12 STUDS | EA | 3
710575 | 22/CABLETERM/3/185 | 22KV, POLETOP, CABLE TERM, 3PH, 185MM | 323339 | SADDLE,FULL 50 X 3MM 2-H 80MM CABLE GAL | EA | 3
710575 | 22/CABLETERM/3/185 | 22KV, POLETOP, CABLE TERM, 3PH, 185MM | 167345 | KIT,TERMINATION, OD 22KV 70-185X3C XLPE | KIT | 1
710575 | 22/CABLETERM/3/185 | 22KV, POLETOP, CABLE TERM, 3PH, 185MM | 152482 | LUG,CRIMP 185MM2 X M12 HOLE BI-METAL | EA | 3
710576 | 22/CABLETERM/3/240 | 22KV, POLETOP, CABLE TERM, 3PH, 240MM | 32221 | BOLT,HEX HEAD M12 X 100MM GAL. C/W NUT | EA | 3
710576 | 22/CABLETERM/3/240 | 22KV, POLETOP, CABLE TERM, 3PH, 240MM | 40440 | NUT,HEX M12 THREAD GALANISED STEEL | EA | 9
710576 | 22/CABLETERM/3/240 | 22KV, POLETOP, CABLE TERM, 3PH, 240MM | 40441 | NUT,HEX M16 THREAD GALANISED STEEL | EA | 2
710576 | 22/CABLETERM/3/240 | 22KV, POLETOP, CABLE TERM, 3PH, 240MM | 66808 | WASHER,CURVED SQUARE M16 100MM | EA | 2
710576 | 22/CABLETERM/3/240 | 22KV, POLETOP, CABLE TERM, 3PH, 240MM | 141363 | LUG,CRIMP TERMINAL M12 X 70MM2 COPPER | EA | 2
710576 | 22/CABLETERM/3/240 | 22KV, POLETOP, CABLE TERM, 3PH, 240MM | 225772 | SURGE DIVERTER,OD 10KA X 11KV | EA | 3
710576 | 22/CABLETERM/3/240 | 22KV, POLETOP, CABLE TERM, 3PH, 240MM | 303569 | SECTION,COPPER SDT T-BAR 80 X 6MM T/P | EA | 3
710576 | 22/CABLETERM/3/240 | 22KV, POLETOP, CABLE TERM, 3PH, 240MM | 322063 | BRACKET,INSULATOR STAND-OFF 50X50X900MM | EA | 1
710576 | 22/CABLETERM/3/240 | 22KV, POLETOP, CABLE TERM, 3PH, 240MM | 32290 | BOLT,HEX HEAD M16 X 400MM GAL. C/W NUT | EA | 2
710576 | 22/CABLETERM/3/240 | 22KV, POLETOP, CABLE TERM, 3PH, 240MM | 323326 | PROTECTOR,CABLE-WOOD SINGLE 3400MM ALUM | EA | 1
710576 | 22/CABLETERM/3/240 | 22KV, POLETOP, CABLE TERM, 3PH, 240MM | 50225 | SCREW, COACH, HEX HEAD 10MM X 50MM GAL | EA | 8
710576 | 22/CABLETERM/3/240 | 22KV, POLETOP, CABLE TERM, 3PH, 240MM | 65614 | WASHER,FLAT ROUND M10 X 21MM GAL | EA | 4
710576 | 22/CABLETERM/3/240 | 22KV, POLETOP, CABLE TERM, 3PH, 240MM | 323371 | BRACKET,DOUBLE-ANGLE SADDLE TYPE GAL | EA | 2
710576 | 22/CABLETERM/3/240 | 22KV, POLETOP, CABLE TERM, 3PH, 240MM | 323374 | SADDLE,FULL 50 X 3MM 2-H 45MM CABLE GAL | EA | 2
710576 | 22/CABLETERM/3/240 | 22KV, POLETOP, CABLE TERM, 3PH, 240MM | 32179 | BOLT,HEX HEAD M10 X 35MM GAL. C/W NUT | EA | 6
710576 | 22/CABLETERM/3/240 | 22KV, POLETOP, CABLE TERM, 3PH, 240MM | 323333 | SADDLE PLATE,M12 C/SCREWS 2 X M12 STUDS | EA | 3
710576 | 22/CABLETERM/3/240 | 22KV, POLETOP, CABLE TERM, 3PH, 240MM | 323338 | SADDLE,FULL 50 X 3MM 2-H 90MM CABLE GAL | EA | 3
710576 | 22/CABLETERM/3/240 | 22KV, POLETOP, CABLE TERM, 3PH, 240MM | 167346 | KIT,TERMINATION, OD 22KV 240-300X3C XLPE | KIT | 1
710576 | 22/CABLETERM/3/240 | 22KV, POLETOP, CABLE TERM, 3PH, 240MM | 152483 | LUG,CRIMP 240MM2 X M12 HOLE BI-METAL | EA | 3
710577 | LV/CABLETERM/3/185 | LV, POLETOP, CABLE TERM, 3PH, 185MM | 236321 | SWITCHING GROUP, LV 630A 3X1P POLE MOUNT | EA | 1
710577 | LV/CABLETERM/3/185 | LV, POLETOP, CABLE TERM, 3PH, 185MM | 236327 | LINK,SWITCH BLADE 400A SIZE-NH2 2GM400 | EA | 3
710577 | LV/CABLETERM/3/185 | LV, POLETOP, CABLE TERM, 3PH, 185MM | 94190 | WIRE,BLDNG 120MM2 X 37/2.03 X 0.6/1 BLK | M | 8
710577 | LV/CABLETERM/3/185 | LV, POLETOP, CABLE TERM, 3PH, 185MM | 141198 | SPLICE,SL CRIMP LINK 185/120MM2 BI-METAL | EA | 4
710577 | LV/CABLETERM/3/185 | LV, POLETOP, CABLE TERM, 3PH, 185MM | 323374 | SADDLE,FULL 50 X 3MM 2-H 45MM CABLE GAL | EA | 5
710577 | LV/CABLETERM/3/185 | LV, POLETOP, CABLE TERM, 3PH, 185MM | 50225 | SCREW, COACH, HEX HEAD 10MM X 50MM GAL | EA | 8
710577 | LV/CABLETERM/3/185 | LV, POLETOP, CABLE TERM, 3PH, 185MM | 323371 | BRACKET,DOUBLE-ANGLE SADDLE TYPE GAL | EA | 2
710577 | LV/CABLETERM/3/185 | LV, POLETOP, CABLE TERM, 3PH, 185MM | 32179 | BOLT,HEX HEAD M10 X 35MM GAL. C/W NUT | EA | 6
710577 | LV/CABLETERM/3/185 | LV, POLETOP, CABLE TERM, 3PH, 185MM | 323333 | SADDLE PLATE,M12 C/SCREWS 2 X M12 STUDS | EA | 3
710577 | LV/CABLETERM/3/185 | LV, POLETOP, CABLE TERM, 3PH, 185MM | 40440 | NUT,HEX M12 THREAD GALANISED STEEL | EA | 6
710577 | LV/CABLETERM/3/185 | LV, POLETOP, CABLE TERM, 3PH, 185MM | 323326 | PROTECTOR,CABLE-WOOD SINGLE 3400MM ALUM | EA | 1
710577 | LV/CABLETERM/3/185 | LV, POLETOP, CABLE TERM, 3PH, 185MM | 65614 | WASHER,FLAT ROUND M10 X 21MM GAL | EA | 4
710577 | LV/CABLETERM/3/185 | LV, POLETOP, CABLE TERM, 3PH, 185MM | 168085 | INSULATION,BREAKOUT 4 WAY 400 X 185MM2 | EA | 1
710577 | LV/CABLETERM/3/185 | LV, POLETOP, CABLE TERM, 3PH, 185MM | 168420 | INSULATION,H/SHRINK MWTM 25 - 8MM BLACK | EA | 4
710577 | LV/CABLETERM/3/185 | LV, POLETOP, CABLE TERM, 3PH, 185MM | 169150 | INSULATION,H/SHRINK XLP 38 - 19MM RED | M | 1
710577 | LV/CABLETERM/3/185 | LV, POLETOP, CABLE TERM, 3PH, 185MM | 169151 | INSULATION,H/SHRINK XLP 38 - 19MM WHITE | M | 1
710577 | LV/CABLETERM/3/185 | LV, POLETOP, CABLE TERM, 3PH, 185MM | 169152 | INSULATION,H/SHRINK XLP 38 - 19MM BLUE | M | 1
710577 | LV/CABLETERM/3/185 | LV, POLETOP, CABLE TERM, 3PH, 185MM | 169153 | INSULATION,H/SHRINK XLP 38 - 19MM BLACK | M | 1
710578 | LV/CABLETERM/3/240 | LV, POLETOP, CABLE TERM, 3PH, 240MM | 236321 | SWITCHING GROUP, LV 630A 3X1P POLE MOUNT | EA | 1
710578 | LV/CABLETERM/3/240 | LV, POLETOP, CABLE TERM, 3PH, 240MM | 236327 | LINK,SWITCH BLADE 400A SIZE-NH2 2GM400 | EA | 3
710578 | LV/CABLETERM/3/240 | LV, POLETOP, CABLE TERM, 3PH, 240MM | 94193 | WIRE,BLDNG 150MM2 X 37/2.25 X 0.6/1 BLK | M | 8
710578 | LV/CABLETERM/3/240 | LV, POLETOP, CABLE TERM, 3PH, 240MM | 141197 | SPLICE,SL CRIMP LINK 240/150MM2 BI-METAL | EA | 4
710578 | LV/CABLETERM/3/240 | LV, POLETOP, CABLE TERM, 3PH, 240MM | 323342 | SADDLE,FULL 50 X 3MM 2-H 60MM CABLE GAL | EA | 3
710578 | LV/CABLETERM/3/240 | LV, POLETOP, CABLE TERM, 3PH, 240MM | 50225 | SCREW, COACH, HEX HEAD 10MM X 50MM GAL | EA | 8
710578 | LV/CABLETERM/3/240 | LV, POLETOP, CABLE TERM, 3PH, 240MM | 323371 | BRACKET,DOUBLE-ANGLE SADDLE TYPE GAL | EA | 2
710578 | LV/CABLETERM/3/240 | LV, POLETOP, CABLE TERM, 3PH, 240MM | 323374 | SADDLE,FULL 50 X 3MM 2-H 45MM CABLE GAL | EA | 2
710578 | LV/CABLETERM/3/240 | LV, POLETOP, CABLE TERM, 3PH, 240MM | 32179 | BOLT,HEX HEAD M10 X 35MM GAL. C/W NUT | EA | 6
710578 | LV/CABLETERM/3/240 | LV, POLETOP, CABLE TERM, 3PH, 240MM | 323333 | SADDLE PLATE,M12 C/SCREWS 2 X M12 STUDS | EA | 3
710578 | LV/CABLETERM/3/240 | LV, POLETOP, CABLE TERM, 3PH, 240MM | 40440 | NUT,HEX M12 THREAD GALANISED STEEL | EA | 6
710578 | LV/CABLETERM/3/240 | LV, POLETOP, CABLE TERM, 3PH, 240MM | 323326 | PROTECTOR,CABLE-WOOD SINGLE 3400MM ALUM | EA | 1
710578 | LV/CABLETERM/3/240 | LV, POLETOP, CABLE TERM, 3PH, 240MM | 65614 | WASHER,FLAT ROUND M10 X 21MM GAL | EA | 4
710578 | LV/CABLETERM/3/240 | LV, POLETOP, CABLE TERM, 3PH, 240MM | 168085 | INSULATION,BREAKOUT 4 WAY 400 X 185MM2 | EA | 1
710578 | LV/CABLETERM/3/240 | LV, POLETOP, CABLE TERM, 3PH, 240MM | 168420 | INSULATION,H/SHRINK MWTM 25 - 8MM BLACK | EA | 4
710578 | LV/CABLETERM/3/240 | LV, POLETOP, CABLE TERM, 3PH, 240MM | 169150 | INSULATION,H/SHRINK XLP 38 - 19MM RED | M | 1
710578 | LV/CABLETERM/3/240 | LV, POLETOP, CABLE TERM, 3PH, 240MM | 169151 | INSULATION,H/SHRINK XLP 38 - 19MM WHITE | M | 1
710578 | LV/CABLETERM/3/240 | LV, POLETOP, CABLE TERM, 3PH, 240MM | 169152 | INSULATION,H/SHRINK XLP 38 - 19MM BLUE | M | 1
710578 | LV/CABLETERM/3/240 | LV, POLETOP, CABLE TERM, 3PH, 240MM | 169153 | INSULATION,H/SHRINK XLP 38 - 19MM BLACK | M | 1
710579 | LV/CABLETERM/3/300 | LV, POLETOP, CABLE TERM, 3PH, 300MM | 236321 | SWITCHING GROUP, LV 630A 3X1P POLE MOUNT | EA | 1
710579 | LV/CABLETERM/3/300 | LV, POLETOP, CABLE TERM, 3PH, 300MM | 236327 | LINK,SWITCH BLADE 400A SIZE-NH2 2GM400 | EA | 3
710579 | LV/CABLETERM/3/300 | LV, POLETOP, CABLE TERM, 3PH, 300MM | 95185 | CABLE,1CORE X 185MM2 DBL INS XLPE CU BLK | M | 8
710579 | LV/CABLETERM/3/300 | LV, POLETOP, CABLE TERM, 3PH, 300MM | 141192 | SPLICE,SL CRIMP LINK 300/185MM2 BI-METAL | EA | 4
710579 | LV/CABLETERM/3/300 | LV, POLETOP, CABLE TERM, 3PH, 300MM | 323341 | SADDLE,FULL 50 X 3MM 2-H 65MM CABLE GAL | EA | 3
710579 | LV/CABLETERM/3/300 | LV, POLETOP, CABLE TERM, 3PH, 300MM | 50225 | SCREW, COACH, HEX HEAD 10MM X 50MM GAL | EA | 8
710579 | LV/CABLETERM/3/300 | LV, POLETOP, CABLE TERM, 3PH, 300MM | 323371 | BRACKET,DOUBLE-ANGLE SADDLE TYPE GAL | EA | 2
710579 | LV/CABLETERM/3/300 | LV, POLETOP, CABLE TERM, 3PH, 300MM | 323374 | SADDLE,FULL 50 X 3MM 2-H 45MM CABLE GAL | EA | 2
710579 | LV/CABLETERM/3/300 | LV, POLETOP, CABLE TERM, 3PH, 300MM | 32179 | BOLT,HEX HEAD M10 X 35MM GAL. C/W NUT | EA | 6
710579 | LV/CABLETERM/3/300 | LV, POLETOP, CABLE TERM, 3PH, 300MM | 323333 | SADDLE PLATE,M12 C/SCREWS 2 X M12 STUDS | EA | 3
710579 | LV/CABLETERM/3/300 | LV, POLETOP, CABLE TERM, 3PH, 300MM | 40440 | NUT,HEX M12 THREAD GALANISED STEEL | EA | 6
710579 | LV/CABLETERM/3/300 | LV, POLETOP, CABLE TERM, 3PH, 300MM | 323326 | PROTECTOR,CABLE-WOOD SINGLE 3400MM ALUM | EA | 1
710579 | LV/CABLETERM/3/300 | LV, POLETOP, CABLE TERM, 3PH, 300MM | 65614 | WASHER,FLAT ROUND M10 X 21MM GAL | EA | 4
710579 | LV/CABLETERM/3/300 | LV, POLETOP, CABLE TERM, 3PH, 300MM | 168085 | INSULATION,BREAKOUT 4 WAY 400 X 185MM2 | EA | 1
710579 | LV/CABLETERM/3/300 | LV, POLETOP, CABLE TERM, 3PH, 300MM | 168420 | INSULATION,H/SHRINK MWTM 25 - 8MM BLACK | EA | 4
710579 | LV/CABLETERM/3/300 | LV, POLETOP, CABLE TERM, 3PH, 300MM | 169150 | INSULATION,H/SHRINK XLP 38 - 19MM RED | M | 1
710579 | LV/CABLETERM/3/300 | LV, POLETOP, CABLE TERM, 3PH, 300MM | 169151 | INSULATION,H/SHRINK XLP 38 - 19MM WHITE | M | 1
710579 | LV/CABLETERM/3/300 | LV, POLETOP, CABLE TERM, 3PH, 300MM | 169152 | INSULATION,H/SHRINK XLP 38 - 19MM BLUE | M | 1
710579 | LV/CABLETERM/3/300 | LV, POLETOP, CABLE TERM, 3PH, 300MM | 169153 | INSULATION,H/SHRINK XLP 38 - 19MM BLACK | M | 1
710580 | LV/CABLETERM/3/400 | LV, POLETOP, CABLE TERM, 3PH, 400MM | 236321 | SWITCHING GROUP, LV 630A 3X1P POLE MOUNT | EA | 1
710580 | LV/CABLETERM/3/400 | LV, POLETOP, CABLE TERM, 3PH, 400MM | 236327 | LINK,SWITCH BLADE 400A SIZE-NH2 2GM400 | EA | 3
710580 | LV/CABLETERM/3/400 | LV, POLETOP, CABLE TERM, 3PH, 400MM | 95240 | CABLE,1CORE X 240MM2 DBL INS XLPE CU BLK | M | 8
710580 | LV/CABLETERM/3/400 | LV, POLETOP, CABLE TERM, 3PH, 400MM | 141199 | SPLICE,CRIMP LINK 400/240MM2 BI-METAL | EA | 4
710580 | LV/CABLETERM/3/400 | LV, POLETOP, CABLE TERM, 3PH, 400MM | 323340 | SADDLE,FULL 50 X 3MM 2-H 75MM CABLE GAL | EA | 3
710580 | LV/CABLETERM/3/400 | LV, POLETOP, CABLE TERM, 3PH, 400MM | 50225 | SCREW, COACH, HEX HEAD 10MM X 50MM GAL | EA | 8
710580 | LV/CABLETERM/3/400 | LV, POLETOP, CABLE TERM, 3PH, 400MM | 323371 | BRACKET,DOUBLE-ANGLE SADDLE TYPE GAL | EA | 2
710580 | LV/CABLETERM/3/400 | LV, POLETOP, CABLE TERM, 3PH, 400MM | 323374 | SADDLE,FULL 50 X 3MM 2-H 45MM CABLE GAL | EA | 2
710580 | LV/CABLETERM/3/400 | LV, POLETOP, CABLE TERM, 3PH, 400MM | 32179 | BOLT,HEX HEAD M10 X 35MM GAL. C/W NUT | EA | 6
710580 | LV/CABLETERM/3/400 | LV, POLETOP, CABLE TERM, 3PH, 400MM | 323333 | SADDLE PLATE,M12 C/SCREWS 2 X M12 STUDS | EA | 3
710580 | LV/CABLETERM/3/400 | LV, POLETOP, CABLE TERM, 3PH, 400MM | 40440 | NUT,HEX M12 THREAD GALANISED STEEL | EA | 6
710580 | LV/CABLETERM/3/400 | LV, POLETOP, CABLE TERM, 3PH, 400MM | 323326 | PROTECTOR,CABLE-WOOD SINGLE 3400MM ALUM | EA | 1
710580 | LV/CABLETERM/3/400 | LV, POLETOP, CABLE TERM, 3PH, 400MM | 65614 | WASHER,FLAT ROUND M10 X 21MM GAL | EA | 4
710580 | LV/CABLETERM/3/400 | LV, POLETOP, CABLE TERM, 3PH, 400MM | 168085 | INSULATION,BREAKOUT 4 WAY 400 X 185MM2 | EA | 1
710580 | LV/CABLETERM/3/400 | LV, POLETOP, CABLE TERM, 3PH, 400MM | 168420 | INSULATION,H/SHRINK MWTM 25 - 8MM BLACK | EA | 4
710580 | LV/CABLETERM/3/400 | LV, POLETOP, CABLE TERM, 3PH, 400MM | 169150 | INSULATION,H/SHRINK XLP 38 - 19MM RED | M | 1
710580 | LV/CABLETERM/3/400 | LV, POLETOP, CABLE TERM, 3PH, 400MM | 169151 | INSULATION,H/SHRINK XLP 38 - 19MM WHITE | M | 1
710580 | LV/CABLETERM/3/400 | LV, POLETOP, CABLE TERM, 3PH, 400MM | 169152 | INSULATION,H/SHRINK XLP 38 - 19MM BLUE | M | 1
710580 | LV/CABLETERM/3/400 | LV, POLETOP, CABLE TERM, 3PH, 400MM | 169153 | INSULATION,H/SHRINK XLP 38 - 19MM BLACK | M | 1
710581 | BIRDPERCH | POLETOP, BIRD PERCH | 32274 | BOLT,HEX HEAD M16 X 130MM GAL. C/W NUT | EA | 2
710581 | BIRDPERCH | POLETOP, BIRD PERCH | 32283 | BOLT,HEX HEAD M16 X 240MM GAL. C/W NUT | EA | 1
710581 | BIRDPERCH | POLETOP, BIRD PERCH | 32290 | BOLT,HEX HEAD M16 X 400MM GAL. C/W NUT | EA | 2
710581 | BIRDPERCH | POLETOP, BIRD PERCH | 40441 | NUT,HEX M16 THREAD GALANISED STEEL | EA | 2
710581 | BIRDPERCH | POLETOP, BIRD PERCH | 65158 | WASHER,FLAT ROUND M16 X 50MM GAL | EA | 8
710581 | BIRDPERCH | POLETOP, BIRD PERCH | 323210 | CROSSARM,WOOD 100 X 100 X 1830MM LONG | EA | 2
710581 | BIRDPERCH | POLETOP, BIRD PERCH | 323314 | BRACE,CROSSARM 40 X 700 X 5MM THICK GAL | EA | 1
710582 | SERV/DE/1/WOODPOLE | SERVICE, DEADEND WOOD POLE, 1PH | 325631 | EYE BOLT,OPEN M16 X 350MM FIXED WASHER | EA | 1
710582 | SERV/DE/1/WOODPOLE | SERVICE, DEADEND WOOD POLE, 1PH | 40441 | NUT,HEX M16 THREAD GALANISED STEEL | EA | 1
710582 | SERV/DE/1/WOODPOLE | SERVICE, DEADEND WOOD POLE, 1PH | 145600 | CLAMP, TENSION (WEDGE) 2X25MM-4X25MM ABC | EA | 1
710583 | SERV/DE/3/WOODPOLE | SERVICE, DEADEND WOOD POLE, 3PH | 325631 | EYE BOLT,OPEN M16 X 350MM FIXED WASHER | EA | 1
710583 | SERV/DE/3/WOODPOLE | SERVICE, DEADEND WOOD POLE, 3PH | 40441 | NUT,HEX M16 THREAD GALANISED STEEL | EA | 1
710583 | SERV/DE/3/WOODPOLE | SERVICE, DEADEND WOOD POLE, 3PH | 145600 | CLAMP, TENSION (WEDGE) 2X25MM-4X25MM ABC | EA | 1
710584 | SERV/DE/1/WOODPOLE/FUSE | SERVICE, DEADEND WOOD POLE W FUSE, 1PH | 325631 | EYE BOLT,OPEN M16 X 350MM FIXED WASHER | EA | 1
710584 | SERV/DE/1/WOODPOLE/FUSE | SERVICE, DEADEND WOOD POLE W FUSE, 1PH | 40441 | NUT,HEX M16 THREAD GALANISED STEEL | EA | 1
710584 | SERV/DE/1/WOODPOLE/FUSE | SERVICE, DEADEND WOOD POLE W FUSE, 1PH | 50250 | SCREW, COACH, HEX HEAD 12MM X 100MM GAL | EA | 2
710584 | SERV/DE/1/WOODPOLE/FUSE | SERVICE, DEADEND WOOD POLE W FUSE, 1PH | 221760 | FUSEHOLDER,B&C 100A/480V 57X22 FERRULE | EA | 1
710584 | SERV/DE/1/WOODPOLE/FUSE | SERVICE, DEADEND WOOD POLE W FUSE, 1PH | 323401 | BRACKET,HOUSE SERVICE FUSE 32X8MM M-PH | EA | 1
710584 | SERV/DE/1/WOODPOLE/FUSE | SERVICE, DEADEND WOOD POLE W FUSE, 1PH | 145600 | CLAMP, TENSION (WEDGE) 2X25MM-4X25MM ABC | EA | 1
710585 | SERV/DE/3/WOODPOLE/FUSE | SERVICE, DEADEND WOOD POLE W FUSE, 3PH | 325631 | EYE BOLT,OPEN M16 X 350MM FIXED WASHER | EA | 1
710585 | SERV/DE/3/WOODPOLE/FUSE | SERVICE, DEADEND WOOD POLE W FUSE, 3PH | 40441 | NUT,HEX M16 THREAD GALANISED STEEL | EA | 1
710585 | SERV/DE/3/WOODPOLE/FUSE | SERVICE, DEADEND WOOD POLE W FUSE, 3PH | 50250 | SCREW, COACH, HEX HEAD 12MM X 100MM GAL | EA | 2
710585 | SERV/DE/3/WOODPOLE/FUSE | SERVICE, DEADEND WOOD POLE W FUSE, 3PH | 221760 | FUSEHOLDER,B&C 100A/480V 57X22 FERRULE | EA | 3
710585 | SERV/DE/3/WOODPOLE/FUSE | SERVICE, DEADEND WOOD POLE W FUSE, 3PH | 323401 | BRACKET,HOUSE SERVICE FUSE 32X8MM M-PH | EA | 1
710585 | SERV/DE/3/WOODPOLE/FUSE | SERVICE, DEADEND WOOD POLE W FUSE, 3PH | 145600 | CLAMP, TENSION (WEDGE) 2X25MM-4X25MM ABC | EA | 1
710586 | OH/SERV/FUSE/POLE/160 | OH, 160A FUSE, WOOD POLE MOUNTED | 50250 | SCREW, COACH, HEX HEAD 12MM X 100MM GAL | EA | 1
710586 | OH/SERV/FUSE/POLE/160 | OH, 160A FUSE, WOOD POLE MOUNTED | 236247 | SWITCH,ISOLATING POLE FUSE 6-95MM2 SZ-00 | EA | 1
710586 | OH/SERV/FUSE/POLE/160 | OH, 160A FUSE, WOOD POLE MOUNTED | 323401 | BRACKET,HOUSE SERVICE FUSE 32X8MM M-PH | EA | 1
710586 | OH/SERV/FUSE/POLE/160 | OH, 160A FUSE, WOOD POLE MOUNTED | 50228 | SCREW, COACH, HEX HEAD 10MM X 75MM GAL | EA | 1
710587 | OH/SERV/FUSE/STEELPOLE/160 | OH, 160A Service Fuse, Steel Pole Mount | 236247 | SWITCH,ISOLATING POLE FUSE 6-95MM2 SZ-00 | EA | 1
710587 | OH/SERV/FUSE/STEELPOLE/160 | OH, 160A Service Fuse, Steel Pole Mount | 323401 | BRACKET,HOUSE SERVICE FUSE 32X8MM M-PH | EA | 1
710587 | OH/SERV/FUSE/STEELPOLE/160 | OH, 160A Service Fuse, Steel Pole Mount | 32196 | BOLT,HEX HEAD M10 X 150MM GAL. C/W NUT | EA | 2
710587 | OH/SERV/FUSE/STEELPOLE/160 | OH, 160A Service Fuse, Steel Pole Mount | 65615 | WASHER,FLAT ROUND M12 X 28MM GAL | EA | 2
710587 | OH/SERV/FUSE/STEELPOLE/160 | OH, 160A Service Fuse, Steel Pole Mount | 323744 | BRACKET,CONNECT HOUSE SERVICE SHORT HOOK | EA | 1
710588 | OH/SERV/EYE/DOUBLE/M16 | OH, Double Eye, M16 nut | 325629 | BOLT, EYE,M16 X 180MM THREAD LENGTH 60MM | EA | 1
710588 | OH/SERV/EYE/DOUBLE/M16 | OH, Double Eye, M16 nut | 325740 | NUT, EYE M16 | EA | 1
710588 | OH/SERV/EYE/DOUBLE/M16 | OH, Double Eye, M16 nut | 65158 | WASHER,FLAT ROUND M16 X 50MM GAL | EA | 2
710588 | OH/SERV/EYE/DOUBLE/M16 | OH, Double Eye, M16 nut | 40441 | NUT,HEX M16 THREAD GALANISED STEEL | EA | 1
710589 | OH/SERV/EYE/SINGLE/M16 | OH, Single Eye, M16 nut | 325629 | BOLT, EYE,M16 X 180MM THREAD LENGTH 60MM | EA | 1
710589 | OH/SERV/EYE/SINGLE/M16 | OH, Single Eye, M16 nut | 65158 | WASHER,FLAT ROUND M16 X 50MM GAL | EA | 2
710589 | OH/SERV/EYE/SINGLE/M16 | OH, Single Eye, M16 nut | 40441 | NUT,HEX M16 THREAD GALANISED STEEL | EA | 1
710590 | OH/22/INSUL/I/ST | OH, 22KV, INSULATOR, INTER TO STEEL XARM | 320533 | INSULATOR, 22KV POST PORCELAIN | EA | 1
710590 | OH/22/INSUL/I/ST | OH, 22KV, INSULATOR, INTER TO STEEL XARM | 320545 | STUD, INSULATOR M24-M20X100 | EA | 1
710591 | OH/33/INSUL/I/ST | OH, 33KV, INSULATOR, INTER TO STEEL XARM | 320549 | INSULATOR, 33KV POST | EA | 1
710591 | OH/33/INSUL/I/ST | OH, 33KV, INSULATOR, INTER TO STEEL XARM | 320545 | STUD, INSULATOR M24-M20X100 | EA | 1
710593 | LVABC/O/3/95 | POLETOP, LVABC 95MM, OFFSET, 3PH | 32296 | BOLT,HEX HEAD M16 X 550MM GAL. C/W NUT | EA | 1
710593 | LVABC/O/3/95 | POLETOP, LVABC 95MM, OFFSET, 3PH | 323307 | PLATE,GAIN BLOCK, 125MM CROSS ARM | EA | 1
710593 | LVABC/O/3/95 | POLETOP, LVABC 95MM, OFFSET, 3PH | 323237 | CROSSARM, F/GLASS 2130X100X100 LV OFFSET | EA | 1
710593 | LVABC/O/3/95 | POLETOP, LVABC 95MM, OFFSET, 3PH | 40441 | NUT,HEX M16 THREAD GALANISED STEEL | EA | 4
710593 | LVABC/O/3/95 | POLETOP, LVABC 95MM, OFFSET, 3PH | 65158 | WASHER,FLAT ROUND M16 X 50MM GAL | EA | 4
710593 | LVABC/O/3/95 | POLETOP, LVABC 95MM, OFFSET, 3PH | 66808 | WASHER,CURVED SQUARE M16 100MM | EA | 1
710593 | LVABC/O/3/95 | POLETOP, LVABC 95MM, OFFSET, 3PH | 325629 | BOLT, EYE,M16 X 180MM THREAD LENGTH 60MM | EA | 1
710593 | LVABC/O/3/95 | POLETOP, LVABC 95MM, OFFSET, 3PH | 323319 | BRACE,FOR OFFSET F/GLAS 1854X75X75X8 GAL | EA | 1
710593 | LVABC/O/3/95 | POLETOP, LVABC 95MM, OFFSET, 3PH | 32292 | BOLT,HEX HEAD M16 X 450MM GAL. C/W NUT | EA | 1
710593 | LVABC/O/3/95 | POLETOP, LVABC 95MM, OFFSET, 3PH | 145613 | CLAMP, LVABC SUSPENSION, 4X25 – 4X95 MM2 | EA | 1
710593 | LVABC/O/3/95 | POLETOP, LVABC 95MM, OFFSET, 3PH | 145646 | CLAMP, WEAK LINK LVABC 8KN | EA | 1
710593 | LVABC/O/3/95 | POLETOP, LVABC 95MM, OFFSET, 3PH | 66806 | WASHER, CURVED 75 X 75MM TO FIT M16 | EA | 1
710593 | LVABC/O/3/95 | POLETOP, LVABC 95MM, OFFSET, 3PH | 32276 | BOLT,HEX HEAD M16 X 150MM GAL. C/W NUT | EA | 1
710594 | 11/REC/NOJA/TELSTRA/BOLT-UG | 11KV, NOJA RECLOSER, TELSTRA, OH TO UG | 144625 | TIE, TOP AND SIDE 159MM CCSX | EA | 6
710594 | 11/REC/NOJA/TELSTRA/BOLT-UG | 11KV, NOJA RECLOSER, TELSTRA, OH TO UG | 32221 | BOLT,HEX HEAD M12 X 100MM GAL. C/W NUT | EA | 3
710594 | 11/REC/NOJA/TELSTRA/BOLT-UG | 11KV, NOJA RECLOSER, TELSTRA, OH TO UG | 40440 | NUT,HEX M12 THREAD GALANISED STEEL | EA | 3
710594 | 11/REC/NOJA/TELSTRA/BOLT-UG | 11KV, NOJA RECLOSER, TELSTRA, OH TO UG | 40441 | NUT,HEX M16 THREAD GALANISED STEEL | EA | 7
710594 | 11/REC/NOJA/TELSTRA/BOLT-UG | 11KV, NOJA RECLOSER, TELSTRA, OH TO UG | 66808 | WASHER,CURVED SQUARE M16 100MM | EA | 5
710594 | 11/REC/NOJA/TELSTRA/BOLT-UG | 11KV, NOJA RECLOSER, TELSTRA, OH TO UG | 141363 | LUG,CRIMP TERMINAL M12 X 70MM2 COPPER | EA | 2
710594 | 11/REC/NOJA/TELSTRA/BOLT-UG | 11KV, NOJA RECLOSER, TELSTRA, OH TO UG | 225772 | SURGE DIVERTER,OD 10KA X 11KV | EA | 9
710594 | 11/REC/NOJA/TELSTRA/BOLT-UG | 11KV, NOJA RECLOSER, TELSTRA, OH TO UG | 303569 | SECTION,COPPER SDT T-BAR 80 X 6MM T/P | EA | 3
710594 | 11/REC/NOJA/TELSTRA/BOLT-UG | 11KV, NOJA RECLOSER, TELSTRA, OH TO UG | 322063 | BRACKET,INSULATOR STAND-OFF 50X50X900MM | EA | 1
710594 | 11/REC/NOJA/TELSTRA/BOLT-UG | 11KV, NOJA RECLOSER, TELSTRA, OH TO UG | 32290 | BOLT,HEX HEAD M16 X 400MM GAL. C/W NUT | EA | 2
710594 | 11/REC/NOJA/TELSTRA/BOLT-UG | 11KV, NOJA RECLOSER, TELSTRA, OH TO UG | 152482 | LUG,CRIMP 185MM2 X M12 HOLE BI-METAL | EA | 3
710594 | 11/REC/NOJA/TELSTRA/BOLT-UG | 11KV, NOJA RECLOSER, TELSTRA, OH TO UG | 40442 | NUT,HEX M20 THREAD GALVANISED STEEL | EA | 2
710594 | 11/REC/NOJA/TELSTRA/BOLT-UG | 11KV, NOJA RECLOSER, TELSTRA, OH TO UG | 32342 | BOLT,HEX HEAD M20 X 450MM GAL. C/W NUT | EA | 2
710594 | 11/REC/NOJA/TELSTRA/BOLT-UG | 11KV, NOJA RECLOSER, TELSTRA, OH TO UG | 66809 | WASHER, CURVED SQUARE M20 100MM | EA | 2
710594 | 11/REC/NOJA/TELSTRA/BOLT-UG | 11KV, NOJA RECLOSER, TELSTRA, OH TO UG | 231320 | SWITCH,ISOLATION 20A X 250V X 2P LV OD | EA | 1
710594 | 11/REC/NOJA/TELSTRA/BOLT-UG | 11KV, NOJA RECLOSER, TELSTRA, OH TO UG | 133187 | ANTENNA,4G,LTE, COLLINEAR, 5DBI | EA | 1
710594 | 11/REC/NOJA/TELSTRA/BOLT-UG | 11KV, NOJA RECLOSER, TELSTRA, OH TO UG | 133186 | MODEM, ECR TELSTRA | EA | 1
710594 | 11/REC/NOJA/TELSTRA/BOLT-UG | 11KV, NOJA RECLOSER, TELSTRA, OH TO UG | 133174 | CABLE, ETHERNET CAT5E 1M BLUE PATCH LEAD | EA | 1
710594 | 11/REC/NOJA/TELSTRA/BOLT-UG | 11KV, NOJA RECLOSER, TELSTRA, OH TO UG | 133157 | BRACKET, ANGLE 1.5MM L-SHAPED MB403SS | EA | 1
710594 | 11/REC/NOJA/TELSTRA/BOLT-UG | 11KV, NOJA RECLOSER, TELSTRA, OH TO UG | 133181 | CABLE, POWER, CYBERTEC 1000 FUSED | EA | 1
710594 | 11/REC/NOJA/TELSTRA/BOLT-UG | 11KV, NOJA RECLOSER, TELSTRA, OH TO UG | 154484 | SHEATH, FLEXIBLE SMOOTH, 20MM PVC BLACK | M | 10
710594 | 11/REC/NOJA/TELSTRA/BOLT-UG | 11KV, NOJA RECLOSER, TELSTRA, OH TO UG | 154483 | CONDUIT TERMINATOR, M20 BRASS IP69K | EA | 3
710594 | 11/REC/NOJA/TELSTRA/BOLT-UG | 11KV, NOJA RECLOSER, TELSTRA, OH TO UG | 154482 | LOCKNUT,HEX STEEL 20MM CONDUIT FITTING | EA | 1
710594 | 11/REC/NOJA/TELSTRA/BOLT-UG | 11KV, NOJA RECLOSER, TELSTRA, OH TO UG | 32292 | BOLT,HEX HEAD M16 X 450MM GAL. C/W NUT | EA | 3
710594 | 11/REC/NOJA/TELSTRA/BOLT-UG | 11KV, NOJA RECLOSER, TELSTRA, OH TO UG | 323341 | SADDLE,FULL 50 X 3MM 2-H 65MM CABLE GAL | EA | 2
710594 | 11/REC/NOJA/TELSTRA/BOLT-UG | 11KV, NOJA RECLOSER, TELSTRA, OH TO UG | 50225 | SCREW, COACH, HEX HEAD 10MM X 50MM GAL | EA | 4
710594 | 11/REC/NOJA/TELSTRA/BOLT-UG | 11KV, NOJA RECLOSER, TELSTRA, OH TO UG | 990809 | RECLOSER,AUTO 27KV SWITCHING GRP 11KV VT | EA | 1
710594 | 11/REC/NOJA/TELSTRA/BOLT-UG | 11KV, NOJA RECLOSER, TELSTRA, OH TO UG | 152490 | LUG,CRIMP 50MM2 X M12 HOLE BI-METAL | EA | 2
710594 | 11/REC/NOJA/TELSTRA/BOLT-UG | 11KV, NOJA RECLOSER, TELSTRA, OH TO UG | 141369 | LUG,CRIMP TERMINAL M12 X 35MM2 COPPER | EA | 12
710594 | 11/REC/NOJA/TELSTRA/BOLT-UG | 11KV, NOJA RECLOSER, TELSTRA, OH TO UG | 94187 | WIRE,BLDNG 35MM2 X 19/1.53 X 0.6/1KV BLK | M | 2
710594 | 11/REC/NOJA/TELSTRA/BOLT-UG | 11KV, NOJA RECLOSER, TELSTRA, OH TO UG | 320547 | STUD, INSULATOR M24-M24X219 | EA | 3
710594 | 11/REC/NOJA/TELSTRA/BOLT-UG | 11KV, NOJA RECLOSER, TELSTRA, OH TO UG | 320533 | INSULATOR, 22KV POST PORCELAIN | EA | 3
710594 | 11/REC/NOJA/TELSTRA/BOLT-UG | 11KV, NOJA RECLOSER, TELSTRA, OH TO UG | 323219 | CROSSARM, FIBREGLASS 2830X100X100 ARM | EA | 1
710594 | 11/REC/NOJA/TELSTRA/BOLT-UG | 11KV, NOJA RECLOSER, TELSTRA, OH TO UG | 323307 | PLATE,GAIN BLOCK, 125MM CROSS ARM | EA | 1
710594 | 11/REC/NOJA/TELSTRA/BOLT-UG | 11KV, NOJA RECLOSER, TELSTRA, OH TO UG | 32296 | BOLT,HEX HEAD M16 X 550MM GAL. C/W NUT | EA | 1
710594 | 11/REC/NOJA/TELSTRA/BOLT-UG | 11KV, NOJA RECLOSER, TELSTRA, OH TO UG | 65158 | WASHER,FLAT ROUND M16 X 50MM GAL | EA | 2
710594 | 11/REC/NOJA/TELSTRA/BOLT-UG | 11KV, NOJA RECLOSER, TELSTRA, OH TO UG | 323316 | BRACE,CROSSARM 40X716X8MM THICK GAL | EA | 1
710594 | 11/REC/NOJA/TELSTRA/BOLT-UG | 11KV, NOJA RECLOSER, TELSTRA, OH TO UG | 32279 | BOLT,HEX HEAD M16 X 180MM GAL. C/W NUT | EA | 1
710594 | 11/REC/NOJA/TELSTRA/BOLT-UG | 11KV, NOJA RECLOSER, TELSTRA, OH TO UG | 66806 | WASHER, CURVED 75 X 75MM TO FIT M16 | EA | 1
710595 | 22/REC/NOJA/TELSTRA/BOLT-UG | 22KV, NOJA RECLOSER, TELSTRA, OH TO UG | 144625 | TIE, TOP AND SIDE 159MM CCSX | EA | 6
710595 | 22/REC/NOJA/TELSTRA/BOLT-UG | 22KV, NOJA RECLOSER, TELSTRA, OH TO UG | 32221 | BOLT,HEX HEAD M12 X 100MM GAL. C/W NUT | EA | 3
710595 | 22/REC/NOJA/TELSTRA/BOLT-UG | 22KV, NOJA RECLOSER, TELSTRA, OH TO UG | 40440 | NUT,HEX M12 THREAD GALANISED STEEL | EA | 3
710595 | 22/REC/NOJA/TELSTRA/BOLT-UG | 22KV, NOJA RECLOSER, TELSTRA, OH TO UG | 40441 | NUT,HEX M16 THREAD GALANISED STEEL | EA | 7
710595 | 22/REC/NOJA/TELSTRA/BOLT-UG | 22KV, NOJA RECLOSER, TELSTRA, OH TO UG | 66808 | WASHER,CURVED SQUARE M16 100MM | EA | 5
710595 | 22/REC/NOJA/TELSTRA/BOLT-UG | 22KV, NOJA RECLOSER, TELSTRA, OH TO UG | 141363 | LUG,CRIMP TERMINAL M12 X 70MM2 COPPER | EA | 2
710595 | 22/REC/NOJA/TELSTRA/BOLT-UG | 22KV, NOJA RECLOSER, TELSTRA, OH TO UG | 225773 | SURGE DIVERTER,OD 10KA X 22KV | EA | 9
710595 | 22/REC/NOJA/TELSTRA/BOLT-UG | 22KV, NOJA RECLOSER, TELSTRA, OH TO UG | 303569 | SECTION,COPPER SDT T-BAR 80 X 6MM T/P | EA | 3
710595 | 22/REC/NOJA/TELSTRA/BOLT-UG | 22KV, NOJA RECLOSER, TELSTRA, OH TO UG | 322063 | BRACKET,INSULATOR STAND-OFF 50X50X900MM | EA | 1
710595 | 22/REC/NOJA/TELSTRA/BOLT-UG | 22KV, NOJA RECLOSER, TELSTRA, OH TO UG | 32290 | BOLT,HEX HEAD M16 X 400MM GAL. C/W NUT | EA | 2
710595 | 22/REC/NOJA/TELSTRA/BOLT-UG | 22KV, NOJA RECLOSER, TELSTRA, OH TO UG | 152482 | LUG,CRIMP 185MM2 X M12 HOLE BI-METAL | EA | 3
710595 | 22/REC/NOJA/TELSTRA/BOLT-UG | 22KV, NOJA RECLOSER, TELSTRA, OH TO UG | 40442 | NUT,HEX M20 THREAD GALVANISED STEEL | EA | 2
710595 | 22/REC/NOJA/TELSTRA/BOLT-UG | 22KV, NOJA RECLOSER, TELSTRA, OH TO UG | 32342 | BOLT,HEX HEAD M20 X 450MM GAL. C/W NUT | EA | 2
710595 | 22/REC/NOJA/TELSTRA/BOLT-UG | 22KV, NOJA RECLOSER, TELSTRA, OH TO UG | 66809 | WASHER, CURVED SQUARE M20 100MM | EA | 2
710595 | 22/REC/NOJA/TELSTRA/BOLT-UG | 22KV, NOJA RECLOSER, TELSTRA, OH TO UG | 231320 | SWITCH,ISOLATION 20A X 250V X 2P LV OD | EA | 1
710595 | 22/REC/NOJA/TELSTRA/BOLT-UG | 22KV, NOJA RECLOSER, TELSTRA, OH TO UG | 133187 | ANTENNA,4G,LTE, COLLINEAR, 5DBI | EA | 1
710595 | 22/REC/NOJA/TELSTRA/BOLT-UG | 22KV, NOJA RECLOSER, TELSTRA, OH TO UG | 133186 | MODEM, ECR TELSTRA | EA | 1
710595 | 22/REC/NOJA/TELSTRA/BOLT-UG | 22KV, NOJA RECLOSER, TELSTRA, OH TO UG | 133174 | CABLE, ETHERNET CAT5E 1M BLUE PATCH LEAD | EA | 1
710595 | 22/REC/NOJA/TELSTRA/BOLT-UG | 22KV, NOJA RECLOSER, TELSTRA, OH TO UG | 133157 | BRACKET, ANGLE 1.5MM L-SHAPED MB403SS | EA | 1
710595 | 22/REC/NOJA/TELSTRA/BOLT-UG | 22KV, NOJA RECLOSER, TELSTRA, OH TO UG | 133181 | CABLE, POWER, CYBERTEC 1000 FUSED | EA | 1
710595 | 22/REC/NOJA/TELSTRA/BOLT-UG | 22KV, NOJA RECLOSER, TELSTRA, OH TO UG | 154484 | SHEATH, FLEXIBLE SMOOTH, 20MM PVC BLACK | M | 10
710595 | 22/REC/NOJA/TELSTRA/BOLT-UG | 22KV, NOJA RECLOSER, TELSTRA, OH TO UG | 154483 | CONDUIT TERMINATOR, M20 BRASS IP69K | EA | 3
710595 | 22/REC/NOJA/TELSTRA/BOLT-UG | 22KV, NOJA RECLOSER, TELSTRA, OH TO UG | 154482 | LOCKNUT,HEX STEEL 20MM CONDUIT FITTING | EA | 1
710595 | 22/REC/NOJA/TELSTRA/BOLT-UG | 22KV, NOJA RECLOSER, TELSTRA, OH TO UG | 32292 | BOLT,HEX HEAD M16 X 450MM GAL. C/W NUT | EA | 3
710595 | 22/REC/NOJA/TELSTRA/BOLT-UG | 22KV, NOJA RECLOSER, TELSTRA, OH TO UG | 323341 | SADDLE,FULL 50 X 3MM 2-H 65MM CABLE GAL | EA | 2
710595 | 22/REC/NOJA/TELSTRA/BOLT-UG | 22KV, NOJA RECLOSER, TELSTRA, OH TO UG | 50225 | SCREW, COACH, HEX HEAD 10MM X 50MM GAL | EA | 4
710595 | 22/REC/NOJA/TELSTRA/BOLT-UG | 22KV, NOJA RECLOSER, TELSTRA, OH TO UG | 990808 | RECLOSER,AUTO 27KV SWITCHING GRP 22KV VT | EA | 1
710595 | 22/REC/NOJA/TELSTRA/BOLT-UG | 22KV, NOJA RECLOSER, TELSTRA, OH TO UG | 152490 | LUG,CRIMP 50MM2 X M12 HOLE BI-METAL | EA | 2
710595 | 22/REC/NOJA/TELSTRA/BOLT-UG | 22KV, NOJA RECLOSER, TELSTRA, OH TO UG | 141369 | LUG,CRIMP TERMINAL M12 X 35MM2 COPPER | EA | 12
710595 | 22/REC/NOJA/TELSTRA/BOLT-UG | 22KV, NOJA RECLOSER, TELSTRA, OH TO UG | 94187 | WIRE,BLDNG 35MM2 X 19/1.53 X 0.6/1KV BLK | M | 2
710595 | 22/REC/NOJA/TELSTRA/BOLT-UG | 22KV, NOJA RECLOSER, TELSTRA, OH TO UG | 320547 | STUD, INSULATOR M24-M24X219 | EA | 3
710595 | 22/REC/NOJA/TELSTRA/BOLT-UG | 22KV, NOJA RECLOSER, TELSTRA, OH TO UG | 320533 | INSULATOR, 22KV POST PORCELAIN | EA | 3
710595 | 22/REC/NOJA/TELSTRA/BOLT-UG | 22KV, NOJA RECLOSER, TELSTRA, OH TO UG | 323219 | CROSSARM, FIBREGLASS 2830X100X100 ARM | EA | 1
710595 | 22/REC/NOJA/TELSTRA/BOLT-UG | 22KV, NOJA RECLOSER, TELSTRA, OH TO UG | 323307 | PLATE,GAIN BLOCK, 125MM CROSS ARM | EA | 1
710595 | 22/REC/NOJA/TELSTRA/BOLT-UG | 22KV, NOJA RECLOSER, TELSTRA, OH TO UG | 32296 | BOLT,HEX HEAD M16 X 550MM GAL. C/W NUT | EA | 1
710595 | 22/REC/NOJA/TELSTRA/BOLT-UG | 22KV, NOJA RECLOSER, TELSTRA, OH TO UG | 65158 | WASHER,FLAT ROUND M16 X 50MM GAL | EA | 2
710595 | 22/REC/NOJA/TELSTRA/BOLT-UG | 22KV, NOJA RECLOSER, TELSTRA, OH TO UG | 323316 | BRACE,CROSSARM 40X716X8MM THICK GAL | EA | 1
710595 | 22/REC/NOJA/TELSTRA/BOLT-UG | 22KV, NOJA RECLOSER, TELSTRA, OH TO UG | 32279 | BOLT,HEX HEAD M16 X 180MM GAL. C/W NUT | EA | 1
710595 | 22/REC/NOJA/TELSTRA/BOLT-UG | 22KV, NOJA RECLOSER, TELSTRA, OH TO UG | 66806 | WASHER, CURVED 75 X 75MM TO FIT M16 | EA | 1
710596 | 11/REC/NOJA/OPTUS/BOLT-UG | 11KV, NOJA RECLOSER, OPTUS, OH TO UG | 144625 | TIE, TOP AND SIDE 159MM CCSX | EA | 6
710596 | 11/REC/NOJA/OPTUS/BOLT-UG | 11KV, NOJA RECLOSER, OPTUS, OH TO UG | 32221 | BOLT,HEX HEAD M12 X 100MM GAL. C/W NUT | EA | 3
710596 | 11/REC/NOJA/OPTUS/BOLT-UG | 11KV, NOJA RECLOSER, OPTUS, OH TO UG | 40440 | NUT,HEX M12 THREAD GALANISED STEEL | EA | 3
710596 | 11/REC/NOJA/OPTUS/BOLT-UG | 11KV, NOJA RECLOSER, OPTUS, OH TO UG | 40441 | NUT,HEX M16 THREAD GALANISED STEEL | EA | 7
710596 | 11/REC/NOJA/OPTUS/BOLT-UG | 11KV, NOJA RECLOSER, OPTUS, OH TO UG | 66808 | WASHER,CURVED SQUARE M16 100MM | EA | 5
710596 | 11/REC/NOJA/OPTUS/BOLT-UG | 11KV, NOJA RECLOSER, OPTUS, OH TO UG | 141363 | LUG,CRIMP TERMINAL M12 X 70MM2 COPPER | EA | 2
710596 | 11/REC/NOJA/OPTUS/BOLT-UG | 11KV, NOJA RECLOSER, OPTUS, OH TO UG | 225772 | SURGE DIVERTER,OD 10KA X 11KV | EA | 9
710596 | 11/REC/NOJA/OPTUS/BOLT-UG | 11KV, NOJA RECLOSER, OPTUS, OH TO UG | 303569 | SECTION,COPPER SDT T-BAR 80 X 6MM T/P | EA | 3
710596 | 11/REC/NOJA/OPTUS/BOLT-UG | 11KV, NOJA RECLOSER, OPTUS, OH TO UG | 322063 | BRACKET,INSULATOR STAND-OFF 50X50X900MM | EA | 1
710596 | 11/REC/NOJA/OPTUS/BOLT-UG | 11KV, NOJA RECLOSER, OPTUS, OH TO UG | 32290 | BOLT,HEX HEAD M16 X 400MM GAL. C/W NUT | EA | 2
710596 | 11/REC/NOJA/OPTUS/BOLT-UG | 11KV, NOJA RECLOSER, OPTUS, OH TO UG | 152482 | LUG,CRIMP 185MM2 X M12 HOLE BI-METAL | EA | 3
710596 | 11/REC/NOJA/OPTUS/BOLT-UG | 11KV, NOJA RECLOSER, OPTUS, OH TO UG | 40442 | NUT,HEX M20 THREAD GALVANISED STEEL | EA | 2
710596 | 11/REC/NOJA/OPTUS/BOLT-UG | 11KV, NOJA RECLOSER, OPTUS, OH TO UG | 32342 | BOLT,HEX HEAD M20 X 450MM GAL. C/W NUT | EA | 2
710596 | 11/REC/NOJA/OPTUS/BOLT-UG | 11KV, NOJA RECLOSER, OPTUS, OH TO UG | 66809 | WASHER, CURVED SQUARE M20 100MM | EA | 2
710596 | 11/REC/NOJA/OPTUS/BOLT-UG | 11KV, NOJA RECLOSER, OPTUS, OH TO UG | 231320 | SWITCH,ISOLATION 20A X 250V X 2P LV OD | EA | 1
710596 | 11/REC/NOJA/OPTUS/BOLT-UG | 11KV, NOJA RECLOSER, OPTUS, OH TO UG | 133187 | ANTENNA,4G,LTE, COLLINEAR, 5DBI | EA | 1
710596 | 11/REC/NOJA/OPTUS/BOLT-UG | 11KV, NOJA RECLOSER, OPTUS, OH TO UG | 133184 | MODEM, ECR OPTUS | EA | 1
710596 | 11/REC/NOJA/OPTUS/BOLT-UG | 11KV, NOJA RECLOSER, OPTUS, OH TO UG | 133174 | CABLE, ETHERNET CAT5E 1M BLUE PATCH LEAD | EA | 1
710596 | 11/REC/NOJA/OPTUS/BOLT-UG | 11KV, NOJA RECLOSER, OPTUS, OH TO UG | 133157 | BRACKET, ANGLE 1.5MM L-SHAPED MB403SS | EA | 1
710596 | 11/REC/NOJA/OPTUS/BOLT-UG | 11KV, NOJA RECLOSER, OPTUS, OH TO UG | 133181 | CABLE, POWER, CYBERTEC 1000 FUSED | EA | 1
710596 | 11/REC/NOJA/OPTUS/BOLT-UG | 11KV, NOJA RECLOSER, OPTUS, OH TO UG | 154484 | SHEATH, FLEXIBLE SMOOTH, 20MM PVC BLACK | M | 10
710596 | 11/REC/NOJA/OPTUS/BOLT-UG | 11KV, NOJA RECLOSER, OPTUS, OH TO UG | 154483 | CONDUIT TERMINATOR, M20 BRASS IP69K | EA | 3
710596 | 11/REC/NOJA/OPTUS/BOLT-UG | 11KV, NOJA RECLOSER, OPTUS, OH TO UG | 154482 | LOCKNUT,HEX STEEL 20MM CONDUIT FITTING | EA | 1
710596 | 11/REC/NOJA/OPTUS/BOLT-UG | 11KV, NOJA RECLOSER, OPTUS, OH TO UG | 32292 | BOLT,HEX HEAD M16 X 450MM GAL. C/W NUT | EA | 3
710596 | 11/REC/NOJA/OPTUS/BOLT-UG | 11KV, NOJA RECLOSER, OPTUS, OH TO UG | 323341 | SADDLE,FULL 50 X 3MM 2-H 65MM CABLE GAL | EA | 2
710596 | 11/REC/NOJA/OPTUS/BOLT-UG | 11KV, NOJA RECLOSER, OPTUS, OH TO UG | 50225 | SCREW, COACH, HEX HEAD 10MM X 50MM GAL | EA | 4
710596 | 11/REC/NOJA/OPTUS/BOLT-UG | 11KV, NOJA RECLOSER, OPTUS, OH TO UG | 990809 | RECLOSER,AUTO 27KV SWITCHING GRP 11KV VT | EA | 1
710596 | 11/REC/NOJA/OPTUS/BOLT-UG | 11KV, NOJA RECLOSER, OPTUS, OH TO UG | 152490 | LUG,CRIMP 50MM2 X M12 HOLE BI-METAL | EA | 2
710596 | 11/REC/NOJA/OPTUS/BOLT-UG | 11KV, NOJA RECLOSER, OPTUS, OH TO UG | 141369 | LUG,CRIMP TERMINAL M12 X 35MM2 COPPER | EA | 12
710596 | 11/REC/NOJA/OPTUS/BOLT-UG | 11KV, NOJA RECLOSER, OPTUS, OH TO UG | 94187 | WIRE,BLDNG 35MM2 X 19/1.53 X 0.6/1KV BLK | M | 2
710596 | 11/REC/NOJA/OPTUS/BOLT-UG | 11KV, NOJA RECLOSER, OPTUS, OH TO UG | 320547 | STUD, INSULATOR M24-M24X219 | EA | 3
710596 | 11/REC/NOJA/OPTUS/BOLT-UG | 11KV, NOJA RECLOSER, OPTUS, OH TO UG | 320533 | INSULATOR, 22KV POST PORCELAIN | EA | 3
710596 | 11/REC/NOJA/OPTUS/BOLT-UG | 11KV, NOJA RECLOSER, OPTUS, OH TO UG | 323219 | CROSSARM, FIBREGLASS 2830X100X100 ARM | EA | 1
710596 | 11/REC/NOJA/OPTUS/BOLT-UG | 11KV, NOJA RECLOSER, OPTUS, OH TO UG | 323307 | PLATE,GAIN BLOCK, 125MM CROSS ARM | EA | 1
710596 | 11/REC/NOJA/OPTUS/BOLT-UG | 11KV, NOJA RECLOSER, OPTUS, OH TO UG | 32296 | BOLT,HEX HEAD M16 X 550MM GAL. C/W NUT | EA | 1
710596 | 11/REC/NOJA/OPTUS/BOLT-UG | 11KV, NOJA RECLOSER, OPTUS, OH TO UG | 65158 | WASHER,FLAT ROUND M16 X 50MM GAL | EA | 2
710596 | 11/REC/NOJA/OPTUS/BOLT-UG | 11KV, NOJA RECLOSER, OPTUS, OH TO UG | 323316 | BRACE,CROSSARM 40X716X8MM THICK GAL | EA | 1
710596 | 11/REC/NOJA/OPTUS/BOLT-UG | 11KV, NOJA RECLOSER, OPTUS, OH TO UG | 32279 | BOLT,HEX HEAD M16 X 180MM GAL. C/W NUT | EA | 1
710596 | 11/REC/NOJA/OPTUS/BOLT-UG | 11KV, NOJA RECLOSER, OPTUS, OH TO UG | 66806 | WASHER, CURVED 75 X 75MM TO FIT M16 | EA | 1
710597 | 22/REC/NOJA/OPTUS/BOLT-UG | 22KV, NOJA RECLOSER, OPTUS, OH TO UG | 144625 | TIE, TOP AND SIDE 159MM CCSX | EA | 6
710597 | 22/REC/NOJA/OPTUS/BOLT-UG | 22KV, NOJA RECLOSER, OPTUS, OH TO UG | 32221 | BOLT,HEX HEAD M12 X 100MM GAL. C/W NUT | EA | 3
710597 | 22/REC/NOJA/OPTUS/BOLT-UG | 22KV, NOJA RECLOSER, OPTUS, OH TO UG | 40440 | NUT,HEX M12 THREAD GALANISED STEEL | EA | 3
710597 | 22/REC/NOJA/OPTUS/BOLT-UG | 22KV, NOJA RECLOSER, OPTUS, OH TO UG | 40441 | NUT,HEX M16 THREAD GALANISED STEEL | EA | 7
710597 | 22/REC/NOJA/OPTUS/BOLT-UG | 22KV, NOJA RECLOSER, OPTUS, OH TO UG | 66808 | WASHER,CURVED SQUARE M16 100MM | EA | 5
710597 | 22/REC/NOJA/OPTUS/BOLT-UG | 22KV, NOJA RECLOSER, OPTUS, OH TO UG | 141363 | LUG,CRIMP TERMINAL M12 X 70MM2 COPPER | EA | 2
710597 | 22/REC/NOJA/OPTUS/BOLT-UG | 22KV, NOJA RECLOSER, OPTUS, OH TO UG | 225773 | SURGE DIVERTER,OD 10KA X 22KV | EA | 9
710597 | 22/REC/NOJA/OPTUS/BOLT-UG | 22KV, NOJA RECLOSER, OPTUS, OH TO UG | 303569 | SECTION,COPPER SDT T-BAR 80 X 6MM T/P | EA | 3
710597 | 22/REC/NOJA/OPTUS/BOLT-UG | 22KV, NOJA RECLOSER, OPTUS, OH TO UG | 322063 | BRACKET,INSULATOR STAND-OFF 50X50X900MM | EA | 1
710597 | 22/REC/NOJA/OPTUS/BOLT-UG | 22KV, NOJA RECLOSER, OPTUS, OH TO UG | 32290 | BOLT,HEX HEAD M16 X 400MM GAL. C/W NUT | EA | 2
710597 | 22/REC/NOJA/OPTUS/BOLT-UG | 22KV, NOJA RECLOSER, OPTUS, OH TO UG | 152482 | LUG,CRIMP 185MM2 X M12 HOLE BI-METAL | EA | 3
710597 | 22/REC/NOJA/OPTUS/BOLT-UG | 22KV, NOJA RECLOSER, OPTUS, OH TO UG | 40442 | NUT,HEX M20 THREAD GALVANISED STEEL | EA | 2
710597 | 22/REC/NOJA/OPTUS/BOLT-UG | 22KV, NOJA RECLOSER, OPTUS, OH TO UG | 32342 | BOLT,HEX HEAD M20 X 450MM GAL. C/W NUT | EA | 2
710597 | 22/REC/NOJA/OPTUS/BOLT-UG | 22KV, NOJA RECLOSER, OPTUS, OH TO UG | 66809 | WASHER, CURVED SQUARE M20 100MM | EA | 2
710597 | 22/REC/NOJA/OPTUS/BOLT-UG | 22KV, NOJA RECLOSER, OPTUS, OH TO UG | 231320 | SWITCH,ISOLATION 20A X 250V X 2P LV OD | EA | 1
710597 | 22/REC/NOJA/OPTUS/BOLT-UG | 22KV, NOJA RECLOSER, OPTUS, OH TO UG | 133187 | ANTENNA,4G,LTE, COLLINEAR, 5DBI | EA | 1
710597 | 22/REC/NOJA/OPTUS/BOLT-UG | 22KV, NOJA RECLOSER, OPTUS, OH TO UG | 133184 | MODEM, ECR OPTUS | EA | 1
710597 | 22/REC/NOJA/OPTUS/BOLT-UG | 22KV, NOJA RECLOSER, OPTUS, OH TO UG | 133174 | CABLE, ETHERNET CAT5E 1M BLUE PATCH LEAD | EA | 1
710597 | 22/REC/NOJA/OPTUS/BOLT-UG | 22KV, NOJA RECLOSER, OPTUS, OH TO UG | 133157 | BRACKET, ANGLE 1.5MM L-SHAPED MB403SS | EA | 1
710597 | 22/REC/NOJA/OPTUS/BOLT-UG | 22KV, NOJA RECLOSER, OPTUS, OH TO UG | 133181 | CABLE, POWER, CYBERTEC 1000 FUSED | EA | 1
710597 | 22/REC/NOJA/OPTUS/BOLT-UG | 22KV, NOJA RECLOSER, OPTUS, OH TO UG | 154484 | SHEATH, FLEXIBLE SMOOTH, 20MM PVC BLACK | M | 10
710597 | 22/REC/NOJA/OPTUS/BOLT-UG | 22KV, NOJA RECLOSER, OPTUS, OH TO UG | 154483 | CONDUIT TERMINATOR, M20 BRASS IP69K | EA | 3
710597 | 22/REC/NOJA/OPTUS/BOLT-UG | 22KV, NOJA RECLOSER, OPTUS, OH TO UG | 154482 | LOCKNUT,HEX STEEL 20MM CONDUIT FITTING | EA | 1
710597 | 22/REC/NOJA/OPTUS/BOLT-UG | 22KV, NOJA RECLOSER, OPTUS, OH TO UG | 32292 | BOLT,HEX HEAD M16 X 450MM GAL. C/W NUT | EA | 3
710597 | 22/REC/NOJA/OPTUS/BOLT-UG | 22KV, NOJA RECLOSER, OPTUS, OH TO UG | 323341 | SADDLE,FULL 50 X 3MM 2-H 65MM CABLE GAL | EA | 2
710597 | 22/REC/NOJA/OPTUS/BOLT-UG | 22KV, NOJA RECLOSER, OPTUS, OH TO UG | 50225 | SCREW, COACH, HEX HEAD 10MM X 50MM GAL | EA | 4
710597 | 22/REC/NOJA/OPTUS/BOLT-UG | 22KV, NOJA RECLOSER, OPTUS, OH TO UG | 990808 | RECLOSER,AUTO 27KV SWITCHING GRP 22KV VT | EA | 1
710597 | 22/REC/NOJA/OPTUS/BOLT-UG | 22KV, NOJA RECLOSER, OPTUS, OH TO UG | 152490 | LUG,CRIMP 50MM2 X M12 HOLE BI-METAL | EA | 2
710597 | 22/REC/NOJA/OPTUS/BOLT-UG | 22KV, NOJA RECLOSER, OPTUS, OH TO UG | 141369 | LUG,CRIMP TERMINAL M12 X 35MM2 COPPER | EA | 12
710597 | 22/REC/NOJA/OPTUS/BOLT-UG | 22KV, NOJA RECLOSER, OPTUS, OH TO UG | 94187 | WIRE,BLDNG 35MM2 X 19/1.53 X 0.6/1KV BLK | M | 2
710597 | 22/REC/NOJA/OPTUS/BOLT-UG | 22KV, NOJA RECLOSER, OPTUS, OH TO UG | 320547 | STUD, INSULATOR M24-M24X219 | EA | 3
710597 | 22/REC/NOJA/OPTUS/BOLT-UG | 22KV, NOJA RECLOSER, OPTUS, OH TO UG | 320533 | INSULATOR, 22KV POST PORCELAIN | EA | 3
710597 | 22/REC/NOJA/OPTUS/BOLT-UG | 22KV, NOJA RECLOSER, OPTUS, OH TO UG | 323219 | CROSSARM, FIBREGLASS 2830X100X100 ARM | EA | 1
710597 | 22/REC/NOJA/OPTUS/BOLT-UG | 22KV, NOJA RECLOSER, OPTUS, OH TO UG | 323307 | PLATE,GAIN BLOCK, 125MM CROSS ARM | EA | 1
710597 | 22/REC/NOJA/OPTUS/BOLT-UG | 22KV, NOJA RECLOSER, OPTUS, OH TO UG | 32296 | BOLT,HEX HEAD M16 X 550MM GAL. C/W NUT | EA | 1
710597 | 22/REC/NOJA/OPTUS/BOLT-UG | 22KV, NOJA RECLOSER, OPTUS, OH TO UG | 65158 | WASHER,FLAT ROUND M16 X 50MM GAL | EA | 2
710597 | 22/REC/NOJA/OPTUS/BOLT-UG | 22KV, NOJA RECLOSER, OPTUS, OH TO UG | 323316 | BRACE,CROSSARM 40X716X8MM THICK GAL | EA | 1
710597 | 22/REC/NOJA/OPTUS/BOLT-UG | 22KV, NOJA RECLOSER, OPTUS, OH TO UG | 32279 | BOLT,HEX HEAD M16 X 180MM GAL. C/W NUT | EA | 1
710597 | 22/REC/NOJA/OPTUS/BOLT-UG | 22KV, NOJA RECLOSER, OPTUS, OH TO UG | 66806 | WASHER, CURVED 75 X 75MM TO FIT M16 | EA | 1
710598 | 11/MLBS/NGK/--/RETRO-PT | 11KV, NGK MANUAL LBS, POLETOP RETROFIT | 235730 | SWITCH,L/BRKR LBS 11KV MANUAL N-A | EA | 1
710598 | 11/MLBS/NGK/--/RETRO-PT | 11KV, NGK MANUAL LBS, POLETOP RETROFIT | 40442 | NUT,HEX M20 THREAD GALVANISED STEEL | EA | 2
710598 | 11/MLBS/NGK/--/RETRO-PT | 11KV, NGK MANUAL LBS, POLETOP RETROFIT | 32342 | BOLT,HEX HEAD M20 X 450MM GAL. C/W NUT | EA | 2
710598 | 11/MLBS/NGK/--/RETRO-PT | 11KV, NGK MANUAL LBS, POLETOP RETROFIT | 66809 | WASHER, CURVED SQUARE M20 100MM | EA | 2
710598 | 11/MLBS/NGK/--/RETRO-PT | 11KV, NGK MANUAL LBS, POLETOP RETROFIT | 323365 | BRACKET,MOUNTING,POLETOP,TO SUIT NGK LBS | EA | 1
710599 | 22/MLBS/NGK/--/RETRO-PT | 22KV, NGK MANUAL LBS, POLETOP RETROFIT | 235733 | SWITCH,L/BRKR LBS 22KV MANUAL N-A | EA | 1
710599 | 22/MLBS/NGK/--/RETRO-PT | 22KV, NGK MANUAL LBS, POLETOP RETROFIT | 40442 | NUT,HEX M20 THREAD GALVANISED STEEL | EA | 2
710599 | 22/MLBS/NGK/--/RETRO-PT | 22KV, NGK MANUAL LBS, POLETOP RETROFIT | 32342 | BOLT,HEX HEAD M20 X 450MM GAL. C/W NUT | EA | 2
710599 | 22/MLBS/NGK/--/RETRO-PT | 22KV, NGK MANUAL LBS, POLETOP RETROFIT | 66809 | WASHER, CURVED SQUARE M20 100MM | EA | 2
710599 | 22/MLBS/NGK/--/RETRO-PT | 22KV, NGK MANUAL LBS, POLETOP RETROFIT | 323365 | BRACKET,MOUNTING,POLETOP,TO SUIT NGK LBS | EA | 1
710600 | 11/MLBS/NGK/--/RETROFIT | 11KV, NGK MANUAL LBS, RETROFIT | 40442 | NUT,HEX M20 THREAD GALVANISED STEEL | EA | 2
710600 | 11/MLBS/NGK/--/RETROFIT | 11KV, NGK MANUAL LBS, RETROFIT | 32342 | BOLT,HEX HEAD M20 X 450MM GAL. C/W NUT | EA | 2
710600 | 11/MLBS/NGK/--/RETROFIT | 11KV, NGK MANUAL LBS, RETROFIT | 66809 | WASHER, CURVED SQUARE M20 100MM | EA | 2
710600 | 11/MLBS/NGK/--/RETROFIT | 11KV, NGK MANUAL LBS, RETROFIT | 235730 | SWITCH,L/BRKR LBS 11KV MANUAL N-A | EA | 1
710601 | 22/MLBS/NGK/--/RETROFIT | 22KV, NGK MANUAL LBS, RETROFIT | 40442 | NUT,HEX M20 THREAD GALVANISED STEEL | EA | 2
710601 | 22/MLBS/NGK/--/RETROFIT | 22KV, NGK MANUAL LBS, RETROFIT | 32342 | BOLT,HEX HEAD M20 X 450MM GAL. C/W NUT | EA | 2
710601 | 22/MLBS/NGK/--/RETROFIT | 22KV, NGK MANUAL LBS, RETROFIT | 66809 | WASHER, CURVED SQUARE M20 100MM | EA | 2
710601 | 22/MLBS/NGK/--/RETROFIT | 22KV, NGK MANUAL LBS, RETROFIT | 235733 | SWITCH,L/BRKR LBS 22KV MANUAL N-A | EA | 1
710602 | 11KV, NGK MANUAL LBS, OH TO UG | 11/MLBS/NGK/--/BOLT-UG | 40442 | NUT,HEX M20 THREAD GALVANISED STEEL | EA | 2
710602 | 11KV, NGK MANUAL LBS, OH TO UG | 11/MLBS/NGK/--/BOLT-UG | 32342 | BOLT,HEX HEAD M20 X 450MM GAL. C/W NUT | EA | 2
710602 | 11KV, NGK MANUAL LBS, OH TO UG | 11/MLBS/NGK/--/BOLT-UG | 66809 | WASHER, CURVED SQUARE M20 100MM | EA | 2
710602 | 11KV, NGK MANUAL LBS, OH TO UG | 11/MLBS/NGK/--/BOLT-UG | 235730 | SWITCH,L/BRKR LBS 11KV MANUAL N-A | EA | 1
710602 | 11KV, NGK MANUAL LBS, OH TO UG | 11/MLBS/NGK/--/BOLT-UG | 32221 | BOLT,HEX HEAD M12 X 100MM GAL. C/W NUT | EA | 3
710602 | 11KV, NGK MANUAL LBS, OH TO UG | 11/MLBS/NGK/--/BOLT-UG | 40440 | NUT,HEX M12 THREAD GALANISED STEEL | EA | 3
710602 | 11KV, NGK MANUAL LBS, OH TO UG | 11/MLBS/NGK/--/BOLT-UG | 40441 | NUT,HEX M16 THREAD GALANISED STEEL | EA | 2
710602 | 11KV, NGK MANUAL LBS, OH TO UG | 11/MLBS/NGK/--/BOLT-UG | 66808 | WASHER,CURVED SQUARE M16 100MM | EA | 2
710602 | 11KV, NGK MANUAL LBS, OH TO UG | 11/MLBS/NGK/--/BOLT-UG | 141363 | LUG,CRIMP TERMINAL M12 X 70MM2 COPPER | EA | 2
710602 | 11KV, NGK MANUAL LBS, OH TO UG | 11/MLBS/NGK/--/BOLT-UG | 225772 | SURGE DIVERTER,OD 10KA X 11KV | EA | 3
710602 | 11KV, NGK MANUAL LBS, OH TO UG | 11/MLBS/NGK/--/BOLT-UG | 303569 | SECTION,COPPER SDT T-BAR 80 X 6MM T/P | EA | 3
710602 | 11KV, NGK MANUAL LBS, OH TO UG | 11/MLBS/NGK/--/BOLT-UG | 322063 | BRACKET,INSULATOR STAND-OFF 50X50X900MM | EA | 1
710602 | 11KV, NGK MANUAL LBS, OH TO UG | 11/MLBS/NGK/--/BOLT-UG | 32290 | BOLT,HEX HEAD M16 X 400MM GAL. C/W NUT | EA | 2
710602 | 11KV, NGK MANUAL LBS, OH TO UG | 11/MLBS/NGK/--/BOLT-UG | 152482 | LUG,CRIMP 185MM2 X M12 HOLE BI-METAL | EA | 3
710603 | 22KV, NGK MANUAL LBS, OH TO UG | 22/MLBS/NGK/--/BOLT-UG | 40442 | NUT,HEX M20 THREAD GALVANISED STEEL | EA | 2
710603 | 22KV, NGK MANUAL LBS, OH TO UG | 22/MLBS/NGK/--/BOLT-UG | 32342 | BOLT,HEX HEAD M20 X 450MM GAL. C/W NUT | EA | 2
710603 | 22KV, NGK MANUAL LBS, OH TO UG | 22/MLBS/NGK/--/BOLT-UG | 66809 | WASHER, CURVED SQUARE M20 100MM | EA | 2
710603 | 22KV, NGK MANUAL LBS, OH TO UG | 22/MLBS/NGK/--/BOLT-UG | 235733 | SWITCH,L/BRKR LBS 22KV MANUAL N-A | EA | 1
710603 | 22KV, NGK MANUAL LBS, OH TO UG | 22/MLBS/NGK/--/BOLT-UG | 32221 | BOLT,HEX HEAD M12 X 100MM GAL. C/W NUT | EA | 3
710603 | 22KV, NGK MANUAL LBS, OH TO UG | 22/MLBS/NGK/--/BOLT-UG | 40440 | NUT,HEX M12 THREAD GALANISED STEEL | EA | 3
710603 | 22KV, NGK MANUAL LBS, OH TO UG | 22/MLBS/NGK/--/BOLT-UG | 40441 | NUT,HEX M16 THREAD GALANISED STEEL | EA | 2
710603 | 22KV, NGK MANUAL LBS, OH TO UG | 22/MLBS/NGK/--/BOLT-UG | 66808 | WASHER,CURVED SQUARE M16 100MM | EA | 2
710603 | 22KV, NGK MANUAL LBS, OH TO UG | 22/MLBS/NGK/--/BOLT-UG | 141363 | LUG,CRIMP TERMINAL M12 X 70MM2 COPPER | EA | 2
710603 | 22KV, NGK MANUAL LBS, OH TO UG | 22/MLBS/NGK/--/BOLT-UG | 225773 | SURGE DIVERTER,OD 10KA X 22KV | EA | 3
710603 | 22KV, NGK MANUAL LBS, OH TO UG | 22/MLBS/NGK/--/BOLT-UG | 303569 | SECTION,COPPER SDT T-BAR 80 X 6MM T/P | EA | 3
710603 | 22KV, NGK MANUAL LBS, OH TO UG | 22/MLBS/NGK/--/BOLT-UG | 322063 | BRACKET,INSULATOR STAND-OFF 50X50X900MM | EA | 1
710603 | 22KV, NGK MANUAL LBS, OH TO UG | 22/MLBS/NGK/--/BOLT-UG | 32290 | BOLT,HEX HEAD M16 X 400MM GAL. C/W NUT | EA | 2
710603 | 22KV, NGK MANUAL LBS, OH TO UG | 22/MLBS/NGK/--/BOLT-UG | 152482 | LUG,CRIMP 185MM2 X M12 HOLE BI-METAL | EA | 3
710604 | 11/ALBS/NULEC/TELSTRA/BOLT-UG | 11KV, NULEC AUTO LBS, TELSTRA, OH TO UG | 40442 | NUT,HEX M20 THREAD GALVANISED STEEL | EA | 4
710604 | 11/ALBS/NULEC/TELSTRA/BOLT-UG | 11KV, NULEC AUTO LBS, TELSTRA, OH TO UG | 32342 | BOLT,HEX HEAD M20 X 450MM GAL. C/W NUT | EA | 4
710604 | 11/ALBS/NULEC/TELSTRA/BOLT-UG | 11KV, NULEC AUTO LBS, TELSTRA, OH TO UG | 66809 | WASHER, CURVED SQUARE M20 100MM | EA | 4
710604 | 11/ALBS/NULEC/TELSTRA/BOLT-UG | 11KV, NULEC AUTO LBS, TELSTRA, OH TO UG | 133187 | ANTENNA,4G,LTE, COLLINEAR, 5DBI | EA | 1
710604 | 11/ALBS/NULEC/TELSTRA/BOLT-UG | 11KV, NULEC AUTO LBS, TELSTRA, OH TO UG | 133186 | MODEM, ECR TELSTRA | EA | 1
710604 | 11/ALBS/NULEC/TELSTRA/BOLT-UG | 11KV, NULEC AUTO LBS, TELSTRA, OH TO UG | 133174 | CABLE, ETHERNET CAT5E 1M BLUE PATCH LEAD | EA | 1
710604 | 11/ALBS/NULEC/TELSTRA/BOLT-UG | 11KV, NULEC AUTO LBS, TELSTRA, OH TO UG | 133157 | BRACKET, ANGLE 1.5MM L-SHAPED MB403SS | EA | 1
710604 | 11/ALBS/NULEC/TELSTRA/BOLT-UG | 11KV, NULEC AUTO LBS, TELSTRA, OH TO UG | 133181 | CABLE, POWER, CYBERTEC 1000 FUSED | EA | 1
710604 | 11/ALBS/NULEC/TELSTRA/BOLT-UG | 11KV, NULEC AUTO LBS, TELSTRA, OH TO UG | 154484 | SHEATH, FLEXIBLE SMOOTH, 20MM PVC BLACK | M | 10
710604 | 11/ALBS/NULEC/TELSTRA/BOLT-UG | 11KV, NULEC AUTO LBS, TELSTRA, OH TO UG | 32292 | BOLT,HEX HEAD M16 X 450MM GAL. C/W NUT | EA | 2
710604 | 11/ALBS/NULEC/TELSTRA/BOLT-UG | 11KV, NULEC AUTO LBS, TELSTRA, OH TO UG | 323341 | SADDLE,FULL 50 X 3MM 2-H 65MM CABLE GAL | EA | 2
710604 | 11/ALBS/NULEC/TELSTRA/BOLT-UG | 11KV, NULEC AUTO LBS, TELSTRA, OH TO UG | 50225 | SCREW, COACH, HEX HEAD 10MM X 50MM GAL | EA | 4
710604 | 11/ALBS/NULEC/TELSTRA/BOLT-UG | 11KV, NULEC AUTO LBS, TELSTRA, OH TO UG | 66808 | WASHER,CURVED SQUARE M16 100MM | EA | 4
710604 | 11/ALBS/NULEC/TELSTRA/BOLT-UG | 11KV, NULEC AUTO LBS, TELSTRA, OH TO UG | 40441 | NUT,HEX M16 THREAD GALANISED STEEL | EA | 4
710604 | 11/ALBS/NULEC/TELSTRA/BOLT-UG | 11KV, NULEC AUTO LBS, TELSTRA, OH TO UG | 235732 | SWITCH,L/BRKR LBS RL27 11KV FULLY AUTO | EA | 1
710604 | 11/ALBS/NULEC/TELSTRA/BOLT-UG | 11KV, NULEC AUTO LBS, TELSTRA, OH TO UG | 32221 | BOLT,HEX HEAD M12 X 100MM GAL. C/W NUT | EA | 3
710604 | 11/ALBS/NULEC/TELSTRA/BOLT-UG | 11KV, NULEC AUTO LBS, TELSTRA, OH TO UG | 40440 | NUT,HEX M12 THREAD GALANISED STEEL | EA | 3
710604 | 11/ALBS/NULEC/TELSTRA/BOLT-UG | 11KV, NULEC AUTO LBS, TELSTRA, OH TO UG | 141363 | LUG,CRIMP TERMINAL M12 X 70MM2 COPPER | EA | 2
710604 | 11/ALBS/NULEC/TELSTRA/BOLT-UG | 11KV, NULEC AUTO LBS, TELSTRA, OH TO UG | 225772 | SURGE DIVERTER,OD 10KA X 11KV | EA | 3
710604 | 11/ALBS/NULEC/TELSTRA/BOLT-UG | 11KV, NULEC AUTO LBS, TELSTRA, OH TO UG | 303569 | SECTION,COPPER SDT T-BAR 80 X 6MM T/P | EA | 3
710604 | 11/ALBS/NULEC/TELSTRA/BOLT-UG | 11KV, NULEC AUTO LBS, TELSTRA, OH TO UG | 322063 | BRACKET,INSULATOR STAND-OFF 50X50X900MM | EA | 1
710604 | 11/ALBS/NULEC/TELSTRA/BOLT-UG | 11KV, NULEC AUTO LBS, TELSTRA, OH TO UG | 32290 | BOLT,HEX HEAD M16 X 400MM GAL. C/W NUT | EA | 2
710604 | 11/ALBS/NULEC/TELSTRA/BOLT-UG | 11KV, NULEC AUTO LBS, TELSTRA, OH TO UG | 152482 | LUG,CRIMP 185MM2 X M12 HOLE BI-METAL | EA | 3
710605 | 22/ALBS/NULEC/TELSTRA/BOLT-UG | 22KV, NULEC AUTO LBS, TELSTRA, OH TO UG | 40442 | NUT,HEX M20 THREAD GALVANISED STEEL | EA | 4
710605 | 22/ALBS/NULEC/TELSTRA/BOLT-UG | 22KV, NULEC AUTO LBS, TELSTRA, OH TO UG | 32342 | BOLT,HEX HEAD M20 X 450MM GAL. C/W NUT | EA | 4
710605 | 22/ALBS/NULEC/TELSTRA/BOLT-UG | 22KV, NULEC AUTO LBS, TELSTRA, OH TO UG | 66809 | WASHER, CURVED SQUARE M20 100MM | EA | 4
710605 | 22/ALBS/NULEC/TELSTRA/BOLT-UG | 22KV, NULEC AUTO LBS, TELSTRA, OH TO UG | 133187 | ANTENNA,4G,LTE, COLLINEAR, 5DBI | EA | 1
710605 | 22/ALBS/NULEC/TELSTRA/BOLT-UG | 22KV, NULEC AUTO LBS, TELSTRA, OH TO UG | 133186 | MODEM, ECR TELSTRA | EA | 1
710605 | 22/ALBS/NULEC/TELSTRA/BOLT-UG | 22KV, NULEC AUTO LBS, TELSTRA, OH TO UG | 133174 | CABLE, ETHERNET CAT5E 1M BLUE PATCH LEAD | EA | 1
710605 | 22/ALBS/NULEC/TELSTRA/BOLT-UG | 22KV, NULEC AUTO LBS, TELSTRA, OH TO UG | 133157 | BRACKET, ANGLE 1.5MM L-SHAPED MB403SS | EA | 1
710605 | 22/ALBS/NULEC/TELSTRA/BOLT-UG | 22KV, NULEC AUTO LBS, TELSTRA, OH TO UG | 133181 | CABLE, POWER, CYBERTEC 1000 FUSED | EA | 1
710605 | 22/ALBS/NULEC/TELSTRA/BOLT-UG | 22KV, NULEC AUTO LBS, TELSTRA, OH TO UG | 154484 | SHEATH, FLEXIBLE SMOOTH, 20MM PVC BLACK | M | 10
710605 | 22/ALBS/NULEC/TELSTRA/BOLT-UG | 22KV, NULEC AUTO LBS, TELSTRA, OH TO UG | 32292 | BOLT,HEX HEAD M16 X 450MM GAL. C/W NUT | EA | 2
710605 | 22/ALBS/NULEC/TELSTRA/BOLT-UG | 22KV, NULEC AUTO LBS, TELSTRA, OH TO UG | 323341 | SADDLE,FULL 50 X 3MM 2-H 65MM CABLE GAL | EA | 2
710605 | 22/ALBS/NULEC/TELSTRA/BOLT-UG | 22KV, NULEC AUTO LBS, TELSTRA, OH TO UG | 50225 | SCREW, COACH, HEX HEAD 10MM X 50MM GAL | EA | 4
710605 | 22/ALBS/NULEC/TELSTRA/BOLT-UG | 22KV, NULEC AUTO LBS, TELSTRA, OH TO UG | 66808 | WASHER,CURVED SQUARE M16 100MM | EA | 4
710605 | 22/ALBS/NULEC/TELSTRA/BOLT-UG | 22KV, NULEC AUTO LBS, TELSTRA, OH TO UG | 40441 | NUT,HEX M16 THREAD GALANISED STEEL | EA | 4
710605 | 22/ALBS/NULEC/TELSTRA/BOLT-UG | 22KV, NULEC AUTO LBS, TELSTRA, OH TO UG | 235735 | SWITCH,L/BRKR LBS RL27 22KV FULLY AUTO | EA | 1
710605 | 22/ALBS/NULEC/TELSTRA/BOLT-UG | 22KV, NULEC AUTO LBS, TELSTRA, OH TO UG | 32221 | BOLT,HEX HEAD M12 X 100MM GAL. C/W NUT | EA | 3
710605 | 22/ALBS/NULEC/TELSTRA/BOLT-UG | 22KV, NULEC AUTO LBS, TELSTRA, OH TO UG | 40440 | NUT,HEX M12 THREAD GALANISED STEEL | EA | 3
710605 | 22/ALBS/NULEC/TELSTRA/BOLT-UG | 22KV, NULEC AUTO LBS, TELSTRA, OH TO UG | 141363 | LUG,CRIMP TERMINAL M12 X 70MM2 COPPER | EA | 2
710605 | 22/ALBS/NULEC/TELSTRA/BOLT-UG | 22KV, NULEC AUTO LBS, TELSTRA, OH TO UG | 225773 | SURGE DIVERTER,OD 10KA X 22KV | EA | 3
710605 | 22/ALBS/NULEC/TELSTRA/BOLT-UG | 22KV, NULEC AUTO LBS, TELSTRA, OH TO UG | 303569 | SECTION,COPPER SDT T-BAR 80 X 6MM T/P | EA | 3
710605 | 22/ALBS/NULEC/TELSTRA/BOLT-UG | 22KV, NULEC AUTO LBS, TELSTRA, OH TO UG | 322063 | BRACKET,INSULATOR STAND-OFF 50X50X900MM | EA | 1
710605 | 22/ALBS/NULEC/TELSTRA/BOLT-UG | 22KV, NULEC AUTO LBS, TELSTRA, OH TO UG | 32290 | BOLT,HEX HEAD M16 X 400MM GAL. C/W NUT | EA | 2
710605 | 22/ALBS/NULEC/TELSTRA/BOLT-UG | 22KV, NULEC AUTO LBS, TELSTRA, OH TO UG | 152482 | LUG,CRIMP 185MM2 X M12 HOLE BI-METAL | EA | 3
710606 | 11/ALBS/NULEC/OPTUS/BOLT-UG | 11KV, NULEC AUTO LBS, OPTUS, OH TO UG | 40442 | NUT,HEX M20 THREAD GALVANISED STEEL | EA | 4
710606 | 11/ALBS/NULEC/OPTUS/BOLT-UG | 11KV, NULEC AUTO LBS, OPTUS, OH TO UG | 32342 | BOLT,HEX HEAD M20 X 450MM GAL. C/W NUT | EA | 4
710606 | 11/ALBS/NULEC/OPTUS/BOLT-UG | 11KV, NULEC AUTO LBS, OPTUS, OH TO UG | 66809 | WASHER, CURVED SQUARE M20 100MM | EA | 4
710606 | 11/ALBS/NULEC/OPTUS/BOLT-UG | 11KV, NULEC AUTO LBS, OPTUS, OH TO UG | 133187 | ANTENNA,4G,LTE, COLLINEAR, 5DBI | EA | 1
710606 | 11/ALBS/NULEC/OPTUS/BOLT-UG | 11KV, NULEC AUTO LBS, OPTUS, OH TO UG | 133184 | MODEM, ECR OPTUS | EA | 1
710606 | 11/ALBS/NULEC/OPTUS/BOLT-UG | 11KV, NULEC AUTO LBS, OPTUS, OH TO UG | 133174 | CABLE, ETHERNET CAT5E 1M BLUE PATCH LEAD | EA | 1
710606 | 11/ALBS/NULEC/OPTUS/BOLT-UG | 11KV, NULEC AUTO LBS, OPTUS, OH TO UG | 133157 | BRACKET, ANGLE 1.5MM L-SHAPED MB403SS | EA | 1
710606 | 11/ALBS/NULEC/OPTUS/BOLT-UG | 11KV, NULEC AUTO LBS, OPTUS, OH TO UG | 133181 | CABLE, POWER, CYBERTEC 1000 FUSED | EA | 1
710606 | 11/ALBS/NULEC/OPTUS/BOLT-UG | 11KV, NULEC AUTO LBS, OPTUS, OH TO UG | 154484 | SHEATH, FLEXIBLE SMOOTH, 20MM PVC BLACK | M | 10
710606 | 11/ALBS/NULEC/OPTUS/BOLT-UG | 11KV, NULEC AUTO LBS, OPTUS, OH TO UG | 32292 | BOLT,HEX HEAD M16 X 450MM GAL. C/W NUT | EA | 2
710606 | 11/ALBS/NULEC/OPTUS/BOLT-UG | 11KV, NULEC AUTO LBS, OPTUS, OH TO UG | 323341 | SADDLE,FULL 50 X 3MM 2-H 65MM CABLE GAL | EA | 2
710606 | 11/ALBS/NULEC/OPTUS/BOLT-UG | 11KV, NULEC AUTO LBS, OPTUS, OH TO UG | 50225 | SCREW, COACH, HEX HEAD 10MM X 50MM GAL | EA | 4
710606 | 11/ALBS/NULEC/OPTUS/BOLT-UG | 11KV, NULEC AUTO LBS, OPTUS, OH TO UG | 66808 | WASHER,CURVED SQUARE M16 100MM | EA | 4
710606 | 11/ALBS/NULEC/OPTUS/BOLT-UG | 11KV, NULEC AUTO LBS, OPTUS, OH TO UG | 40441 | NUT,HEX M16 THREAD GALANISED STEEL | EA | 4
710606 | 11/ALBS/NULEC/OPTUS/BOLT-UG | 11KV, NULEC AUTO LBS, OPTUS, OH TO UG | 235732 | SWITCH,L/BRKR LBS RL27 11KV FULLY AUTO | EA | 1
710606 | 11/ALBS/NULEC/OPTUS/BOLT-UG | 11KV, NULEC AUTO LBS, OPTUS, OH TO UG | 32221 | BOLT,HEX HEAD M12 X 100MM GAL. C/W NUT | EA | 3
710606 | 11/ALBS/NULEC/OPTUS/BOLT-UG | 11KV, NULEC AUTO LBS, OPTUS, OH TO UG | 40440 | NUT,HEX M12 THREAD GALANISED STEEL | EA | 3
710606 | 11/ALBS/NULEC/OPTUS/BOLT-UG | 11KV, NULEC AUTO LBS, OPTUS, OH TO UG | 141363 | LUG,CRIMP TERMINAL M12 X 70MM2 COPPER | EA | 2
710606 | 11/ALBS/NULEC/OPTUS/BOLT-UG | 11KV, NULEC AUTO LBS, OPTUS, OH TO UG | 225772 | SURGE DIVERTER,OD 10KA X 11KV | EA | 3
710606 | 11/ALBS/NULEC/OPTUS/BOLT-UG | 11KV, NULEC AUTO LBS, OPTUS, OH TO UG | 303569 | SECTION,COPPER SDT T-BAR 80 X 6MM T/P | EA | 3
710606 | 11/ALBS/NULEC/OPTUS/BOLT-UG | 11KV, NULEC AUTO LBS, OPTUS, OH TO UG | 322063 | BRACKET,INSULATOR STAND-OFF 50X50X900MM | EA | 1
710606 | 11/ALBS/NULEC/OPTUS/BOLT-UG | 11KV, NULEC AUTO LBS, OPTUS, OH TO UG | 32290 | BOLT,HEX HEAD M16 X 400MM GAL. C/W NUT | EA | 2
710606 | 11/ALBS/NULEC/OPTUS/BOLT-UG | 11KV, NULEC AUTO LBS, OPTUS, OH TO UG | 152482 | LUG,CRIMP 185MM2 X M12 HOLE BI-METAL | EA | 3
710607 | 22/ALBS/NULEC/OPTUS/BOLT-UG | 22KV, NULEC AUTO LBS, OPTUS, OH TO UG | 40442 | NUT,HEX M20 THREAD GALVANISED STEEL | EA | 4
710607 | 22/ALBS/NULEC/OPTUS/BOLT-UG | 22KV, NULEC AUTO LBS, OPTUS, OH TO UG | 32342 | BOLT,HEX HEAD M20 X 450MM GAL. C/W NUT | EA | 4
710607 | 22/ALBS/NULEC/OPTUS/BOLT-UG | 22KV, NULEC AUTO LBS, OPTUS, OH TO UG | 66809 | WASHER, CURVED SQUARE M20 100MM | EA | 4
710607 | 22/ALBS/NULEC/OPTUS/BOLT-UG | 22KV, NULEC AUTO LBS, OPTUS, OH TO UG | 133187 | ANTENNA,4G,LTE, COLLINEAR, 5DBI | EA | 1
710607 | 22/ALBS/NULEC/OPTUS/BOLT-UG | 22KV, NULEC AUTO LBS, OPTUS, OH TO UG | 133184 | MODEM, ECR OPTUS | EA | 1
710607 | 22/ALBS/NULEC/OPTUS/BOLT-UG | 22KV, NULEC AUTO LBS, OPTUS, OH TO UG | 133174 | CABLE, ETHERNET CAT5E 1M BLUE PATCH LEAD | EA | 1
710607 | 22/ALBS/NULEC/OPTUS/BOLT-UG | 22KV, NULEC AUTO LBS, OPTUS, OH TO UG | 133157 | BRACKET, ANGLE 1.5MM L-SHAPED MB403SS | EA | 1
710607 | 22/ALBS/NULEC/OPTUS/BOLT-UG | 22KV, NULEC AUTO LBS, OPTUS, OH TO UG | 133181 | CABLE, POWER, CYBERTEC 1000 FUSED | EA | 1
710607 | 22/ALBS/NULEC/OPTUS/BOLT-UG | 22KV, NULEC AUTO LBS, OPTUS, OH TO UG | 154484 | SHEATH, FLEXIBLE SMOOTH, 20MM PVC BLACK | M | 10
710607 | 22/ALBS/NULEC/OPTUS/BOLT-UG | 22KV, NULEC AUTO LBS, OPTUS, OH TO UG | 32292 | BOLT,HEX HEAD M16 X 450MM GAL. C/W NUT | EA | 2
710607 | 22/ALBS/NULEC/OPTUS/BOLT-UG | 22KV, NULEC AUTO LBS, OPTUS, OH TO UG | 323341 | SADDLE,FULL 50 X 3MM 2-H 65MM CABLE GAL | EA | 2
710607 | 22/ALBS/NULEC/OPTUS/BOLT-UG | 22KV, NULEC AUTO LBS, OPTUS, OH TO UG | 50225 | SCREW, COACH, HEX HEAD 10MM X 50MM GAL | EA | 4
710607 | 22/ALBS/NULEC/OPTUS/BOLT-UG | 22KV, NULEC AUTO LBS, OPTUS, OH TO UG | 66808 | WASHER,CURVED SQUARE M16 100MM | EA | 4
710607 | 22/ALBS/NULEC/OPTUS/BOLT-UG | 22KV, NULEC AUTO LBS, OPTUS, OH TO UG | 40441 | NUT,HEX M16 THREAD GALANISED STEEL | EA | 4
710607 | 22/ALBS/NULEC/OPTUS/BOLT-UG | 22KV, NULEC AUTO LBS, OPTUS, OH TO UG | 235735 | SWITCH,L/BRKR LBS RL27 22KV FULLY AUTO | EA | 1
710607 | 22/ALBS/NULEC/OPTUS/BOLT-UG | 22KV, NULEC AUTO LBS, OPTUS, OH TO UG | 32221 | BOLT,HEX HEAD M12 X 100MM GAL. C/W NUT | EA | 3
710607 | 22/ALBS/NULEC/OPTUS/BOLT-UG | 22KV, NULEC AUTO LBS, OPTUS, OH TO UG | 40440 | NUT,HEX M12 THREAD GALANISED STEEL | EA | 3
710607 | 22/ALBS/NULEC/OPTUS/BOLT-UG | 22KV, NULEC AUTO LBS, OPTUS, OH TO UG | 141363 | LUG,CRIMP TERMINAL M12 X 70MM2 COPPER | EA | 2
710607 | 22/ALBS/NULEC/OPTUS/BOLT-UG | 22KV, NULEC AUTO LBS, OPTUS, OH TO UG | 225773 | SURGE DIVERTER,OD 10KA X 22KV | EA | 3
710607 | 22/ALBS/NULEC/OPTUS/BOLT-UG | 22KV, NULEC AUTO LBS, OPTUS, OH TO UG | 303569 | SECTION,COPPER SDT T-BAR 80 X 6MM T/P | EA | 3
710607 | 22/ALBS/NULEC/OPTUS/BOLT-UG | 22KV, NULEC AUTO LBS, OPTUS, OH TO UG | 322063 | BRACKET,INSULATOR STAND-OFF 50X50X900MM | EA | 1
710607 | 22/ALBS/NULEC/OPTUS/BOLT-UG | 22KV, NULEC AUTO LBS, OPTUS, OH TO UG | 32290 | BOLT,HEX HEAD M16 X 400MM GAL. C/W NUT | EA | 2
710607 | 22/ALBS/NULEC/OPTUS/BOLT-UG | 22KV, NULEC AUTO LBS, OPTUS, OH TO UG | 152482 | LUG,CRIMP 185MM2 X M12 HOLE BI-METAL | EA | 3
710608 | SIDE BRACE FOR HV FUSE CROSSARM | OH/--/BRACE | 323317 | BRACE,CROSSARM 40 X 5 X 500MM FLAT GAL | EA | 1
710608 | SIDE BRACE FOR HV FUSE CROSSARM | OH/--/BRACE | 50250 | SCREW, COACH, HEX HEAD 12MM X 100MM GAL | EA | 1
710609 | 22/EDO/1/S | 22KV, FUSE, EDO, 1PH, STRAIN | 323316 | BRACE,CROSSARM 40X716X8MM THICK GAL | EA | 1
710609 | 22/EDO/1/S | 22KV, FUSE, EDO, 1PH, STRAIN | 32292 | BOLT,HEX HEAD M16 X 450MM GAL. C/W NUT | EA | 1
710609 | 22/EDO/1/S | 22KV, FUSE, EDO, 1PH, STRAIN | 32279 | BOLT,HEX HEAD M16 X 180MM GAL. C/W NUT | EA | 3
710609 | 22/EDO/1/S | 22KV, FUSE, EDO, 1PH, STRAIN | 40441 | NUT,HEX M16 THREAD GALANISED STEEL | EA | 5
710609 | 22/EDO/1/S | 22KV, FUSE, EDO, 1PH, STRAIN | 65158 | WASHER,FLAT ROUND M16 X 50MM GAL | EA | 4
710609 | 22/EDO/1/S | 22KV, FUSE, EDO, 1PH, STRAIN | 66806 | WASHER, CURVED 75 X 75MM TO FIT M16 | EA | 1
710609 | 22/EDO/1/S | 22KV, FUSE, EDO, 1PH, STRAIN | 236323 | FUSE,CUTOUT 100A/25KV 1P PRIMARY EXPULSN | EA | 2
710609 | 22/EDO/1/S | 22KV, FUSE, EDO, 1PH, STRAIN | 236320 | BRACKET, MOUNTING HV FUSES FOR FRP XARM | EA | 2
710609 | 22/EDO/1/S | 22KV, FUSE, EDO, 1PH, STRAIN | 32212 | BOLT,HEX HEAD M12 X 50MM GAL. C/W NUT | EA | 2
710609 | 22/EDO/1/S | 22KV, FUSE, EDO, 1PH, STRAIN | 40440 | NUT,HEX M12 THREAD GALANISED STEEL | EA | 4
710609 | 22/EDO/1/S | 22KV, FUSE, EDO, 1PH, STRAIN | 323219 | CROSSARM, FIBREGLASS 2830X100X100 ARM | EA | 1
710609 | 22/EDO/1/S | 22KV, FUSE, EDO, 1PH, STRAIN | 323307 | PLATE,GAIN BLOCK, 125MM CROSS ARM | EA | 1
710609 | 22/EDO/1/S | 22KV, FUSE, EDO, 1PH, STRAIN | 32296 | BOLT,HEX HEAD M16 X 550MM GAL. C/W NUT | EA | 1
710609 | 22/EDO/1/S | 22KV, FUSE, EDO, 1PH, STRAIN | 66808 | WASHER,CURVED SQUARE M16 100MM | EA | 1
710609 | 22/EDO/1/S | 22KV, FUSE, EDO, 1PH, STRAIN | 323317 | BRACE,CROSSARM 40 X 5 X 500MM FLAT GAL | EA | 1
710609 | 22/EDO/1/S | 22KV, FUSE, EDO, 1PH, STRAIN | 50250 | SCREW, COACH, HEX HEAD 12MM X 100MM GAL | EA | 1
710610 | 22/EDO/3/S | 22KV, FUSE, EDO, 3PH, STRAIN | 323316 | BRACE,CROSSARM 40X716X8MM THICK GAL | EA | 1
710610 | 22/EDO/3/S | 22KV, FUSE, EDO, 3PH, STRAIN | 32292 | BOLT,HEX HEAD M16 X 450MM GAL. C/W NUT | EA | 3
710610 | 22/EDO/3/S | 22KV, FUSE, EDO, 3PH, STRAIN | 32279 | BOLT,HEX HEAD M16 X 180MM GAL. C/W NUT | EA | 4
710610 | 22/EDO/3/S | 22KV, FUSE, EDO, 3PH, STRAIN | 40441 | NUT,HEX M16 THREAD GALANISED STEEL | EA | 8
710610 | 22/EDO/3/S | 22KV, FUSE, EDO, 3PH, STRAIN | 65158 | WASHER,FLAT ROUND M16 X 50MM GAL | EA | 7
710610 | 22/EDO/3/S | 22KV, FUSE, EDO, 3PH, STRAIN | 66806 | WASHER, CURVED 75 X 75MM TO FIT M16 | EA | 1
710610 | 22/EDO/3/S | 22KV, FUSE, EDO, 3PH, STRAIN | 236323 | FUSE,CUTOUT 100A/25KV 1P PRIMARY EXPULSN | EA | 3
710610 | 22/EDO/3/S | 22KV, FUSE, EDO, 3PH, STRAIN | 236320 | BRACKET, MOUNTING HV FUSES FOR FRP XARM | EA | 3
710610 | 22/EDO/3/S | 22KV, FUSE, EDO, 3PH, STRAIN | 32212 | BOLT,HEX HEAD M12 X 50MM GAL. C/W NUT | EA | 3
710610 | 22/EDO/3/S | 22KV, FUSE, EDO, 3PH, STRAIN | 40440 | NUT,HEX M12 THREAD GALANISED STEEL | EA | 6
710610 | 22/EDO/3/S | 22KV, FUSE, EDO, 3PH, STRAIN | 323219 | CROSSARM, FIBREGLASS 2830X100X100 ARM | EA | 1
710610 | 22/EDO/3/S | 22KV, FUSE, EDO, 3PH, STRAIN | 323307 | PLATE,GAIN BLOCK, 125MM CROSS ARM | EA | 1
710610 | 22/EDO/3/S | 22KV, FUSE, EDO, 3PH, STRAIN | 32296 | BOLT,HEX HEAD M16 X 550MM GAL. C/W NUT | EA | 1
710610 | 22/EDO/3/S | 22KV, FUSE, EDO, 3PH, STRAIN | 66808 | WASHER,CURVED SQUARE M16 100MM | EA | 1
710610 | 22/EDO/3/S | 22KV, FUSE, EDO, 3PH, STRAIN | 323315 | BRACKET,INSULATOR 50 X 6MM C/W BRACE | EA | 1
710610 | 22/EDO/3/S | 22KV, FUSE, EDO, 3PH, STRAIN | 320533 | INSULATOR, 22KV POST PORCELAIN | EA | 1
710610 | 22/EDO/3/S | 22KV, FUSE, EDO, 3PH, STRAIN | 320545 | STUD, INSULATOR M24-M20X100 | EA | 1
710610 | 22/EDO/3/S | 22KV, FUSE, EDO, 3PH, STRAIN | 323317 | BRACE,CROSSARM 40 X 5 X 500MM FLAT GAL | EA | 1
710610 | 22/EDO/3/S | 22KV, FUSE, EDO, 3PH, STRAIN | 50250 | SCREW, COACH, HEX HEAD 12MM X 100MM GAL | EA | 1
710611 | 22/BAF/1/S | 22KV, FUSE, BORIC ACID, 1PH, STRAIN | 323316 | BRACE,CROSSARM 40X716X8MM THICK GAL | EA | 1
710611 | 22/BAF/1/S | 22KV, FUSE, BORIC ACID, 1PH, STRAIN | 32292 | BOLT,HEX HEAD M16 X 450MM GAL. C/W NUT | EA | 1
710611 | 22/BAF/1/S | 22KV, FUSE, BORIC ACID, 1PH, STRAIN | 32279 | BOLT,HEX HEAD M16 X 180MM GAL. C/W NUT | EA | 3
710611 | 22/BAF/1/S | 22KV, FUSE, BORIC ACID, 1PH, STRAIN | 40441 | NUT,HEX M16 THREAD GALANISED STEEL | EA | 5
710611 | 22/BAF/1/S | 22KV, FUSE, BORIC ACID, 1PH, STRAIN | 65158 | WASHER,FLAT ROUND M16 X 50MM GAL | EA | 4
710611 | 22/BAF/1/S | 22KV, FUSE, BORIC ACID, 1PH, STRAIN | 66806 | WASHER, CURVED 75 X 75MM TO FIT M16 | EA | 1
710611 | 22/BAF/1/S | 22KV, FUSE, BORIC ACID, 1PH, STRAIN | 323219 | CROSSARM, FIBREGLASS 2830X100X100 ARM | EA | 1
710611 | 22/BAF/1/S | 22KV, FUSE, BORIC ACID, 1PH, STRAIN | 323307 | PLATE,GAIN BLOCK, 125MM CROSS ARM | EA | 1
710611 | 22/BAF/1/S | 22KV, FUSE, BORIC ACID, 1PH, STRAIN | 32296 | BOLT,HEX HEAD M16 X 550MM GAL. C/W NUT | EA | 1
710611 | 22/BAF/1/S | 22KV, FUSE, BORIC ACID, 1PH, STRAIN | 66808 | WASHER,CURVED SQUARE M16 100MM | EA | 1
710611 | 22/BAF/1/S | 22KV, FUSE, BORIC ACID, 1PH, STRAIN | 236322 | MOUNT, BORIC ACID FUSE HOLDER | EA | 2
710611 | 22/BAF/1/S | 22KV, FUSE, BORIC ACID, 1PH, STRAIN | 236320 | BRACKET, MOUNTING HV FUSES FOR FRP XARM | EA | 2
710611 | 22/BAF/1/S | 22KV, FUSE, BORIC ACID, 1PH, STRAIN | 32212 | BOLT,HEX HEAD M12 X 50MM GAL. C/W NUT | EA | 2
710611 | 22/BAF/1/S | 22KV, FUSE, BORIC ACID, 1PH, STRAIN | 40440 | NUT,HEX M12 THREAD GALANISED STEEL | EA | 2
710611 | 22/BAF/1/S | 22KV, FUSE, BORIC ACID, 1PH, STRAIN | 323394 | STIRRUP,EARTHING TO SUIT BORIC ACID FUSE | EA | 2
710611 | 22/BAF/1/S | 22KV, FUSE, BORIC ACID, 1PH, STRAIN | 323317 | BRACE,CROSSARM 40 X 5 X 500MM FLAT GAL | EA | 1
710611 | 22/BAF/1/S | 22KV, FUSE, BORIC ACID, 1PH, STRAIN | 50250 | SCREW, COACH, HEX HEAD 12MM X 100MM GAL | EA | 1
710612 | 22/BAF/3/S | 22KV, FUSE, BORIC ACID, 3PH, STRAIN | 323316 | BRACE,CROSSARM 40X716X8MM THICK GAL | EA | 1
710612 | 22/BAF/3/S | 22KV, FUSE, BORIC ACID, 3PH, STRAIN | 32292 | BOLT,HEX HEAD M16 X 450MM GAL. C/W NUT | EA | 3
710612 | 22/BAF/3/S | 22KV, FUSE, BORIC ACID, 3PH, STRAIN | 32279 | BOLT,HEX HEAD M16 X 180MM GAL. C/W NUT | EA | 4
710612 | 22/BAF/3/S | 22KV, FUSE, BORIC ACID, 3PH, STRAIN | 40441 | NUT,HEX M16 THREAD GALANISED STEEL | EA | 8
710612 | 22/BAF/3/S | 22KV, FUSE, BORIC ACID, 3PH, STRAIN | 65158 | WASHER,FLAT ROUND M16 X 50MM GAL | EA | 7
710612 | 22/BAF/3/S | 22KV, FUSE, BORIC ACID, 3PH, STRAIN | 66806 | WASHER, CURVED 75 X 75MM TO FIT M16 | EA | 1
710612 | 22/BAF/3/S | 22KV, FUSE, BORIC ACID, 3PH, STRAIN | 323219 | CROSSARM, FIBREGLASS 2830X100X100 ARM | EA | 1
710612 | 22/BAF/3/S | 22KV, FUSE, BORIC ACID, 3PH, STRAIN | 323307 | PLATE,GAIN BLOCK, 125MM CROSS ARM | EA | 1
710612 | 22/BAF/3/S | 22KV, FUSE, BORIC ACID, 3PH, STRAIN | 32296 | BOLT,HEX HEAD M16 X 550MM GAL. C/W NUT | EA | 1
710612 | 22/BAF/3/S | 22KV, FUSE, BORIC ACID, 3PH, STRAIN | 66808 | WASHER,CURVED SQUARE M16 100MM | EA | 1
710612 | 22/BAF/3/S | 22KV, FUSE, BORIC ACID, 3PH, STRAIN | 236322 | MOUNT, BORIC ACID FUSE HOLDER | EA | 3
710612 | 22/BAF/3/S | 22KV, FUSE, BORIC ACID, 3PH, STRAIN | 236320 | BRACKET, MOUNTING HV FUSES FOR FRP XARM | EA | 3
710612 | 22/BAF/3/S | 22KV, FUSE, BORIC ACID, 3PH, STRAIN | 32212 | BOLT,HEX HEAD M12 X 50MM GAL. C/W NUT | EA | 3
710612 | 22/BAF/3/S | 22KV, FUSE, BORIC ACID, 3PH, STRAIN | 40440 | NUT,HEX M12 THREAD GALANISED STEEL | EA | 3
710612 | 22/BAF/3/S | 22KV, FUSE, BORIC ACID, 3PH, STRAIN | 323394 | STIRRUP,EARTHING TO SUIT BORIC ACID FUSE | EA | 3
710612 | 22/BAF/3/S | 22KV, FUSE, BORIC ACID, 3PH, STRAIN | 323315 | BRACKET,INSULATOR 50 X 6MM C/W BRACE | EA | 1
710612 | 22/BAF/3/S | 22KV, FUSE, BORIC ACID, 3PH, STRAIN | 320533 | INSULATOR, 22KV POST PORCELAIN | EA | 1
710612 | 22/BAF/3/S | 22KV, FUSE, BORIC ACID, 3PH, STRAIN | 320545 | STUD, INSULATOR M24-M20X100 | EA | 1
710612 | 22/BAF/3/S | 22KV, FUSE, BORIC ACID, 3PH, STRAIN | 323317 | BRACE,CROSSARM 40 X 5 X 500MM FLAT GAL | EA | 1
710612 | 22/BAF/3/S | 22KV, FUSE, BORIC ACID, 3PH, STRAIN | 50250 | SCREW, COACH, HEX HEAD 12MM X 100MM GAL | EA | 1
710613 | 22/FTF/1/S | 22KV, FUSE, FAULT TAMER, 1PH, STRAIN | 323316 | BRACE,CROSSARM 40X716X8MM THICK GAL | EA | 1
710613 | 22/FTF/1/S | 22KV, FUSE, FAULT TAMER, 1PH, STRAIN | 32292 | BOLT,HEX HEAD M16 X 450MM GAL. C/W NUT | EA | 1
710613 | 22/FTF/1/S | 22KV, FUSE, FAULT TAMER, 1PH, STRAIN | 32279 | BOLT,HEX HEAD M16 X 180MM GAL. C/W NUT | EA | 3
710613 | 22/FTF/1/S | 22KV, FUSE, FAULT TAMER, 1PH, STRAIN | 40441 | NUT,HEX M16 THREAD GALANISED STEEL | EA | 5
710613 | 22/FTF/1/S | 22KV, FUSE, FAULT TAMER, 1PH, STRAIN | 65158 | WASHER,FLAT ROUND M16 X 50MM GAL | EA | 4
710613 | 22/FTF/1/S | 22KV, FUSE, FAULT TAMER, 1PH, STRAIN | 66806 | WASHER, CURVED 75 X 75MM TO FIT M16 | EA | 1
710613 | 22/FTF/1/S | 22KV, FUSE, FAULT TAMER, 1PH, STRAIN | 323219 | CROSSARM, FIBREGLASS 2830X100X100 ARM | EA | 1
710613 | 22/FTF/1/S | 22KV, FUSE, FAULT TAMER, 1PH, STRAIN | 323307 | PLATE,GAIN BLOCK, 125MM CROSS ARM | EA | 1
710613 | 22/FTF/1/S | 22KV, FUSE, FAULT TAMER, 1PH, STRAIN | 32296 | BOLT,HEX HEAD M16 X 550MM GAL. C/W NUT | EA | 1
710613 | 22/FTF/1/S | 22KV, FUSE, FAULT TAMER, 1PH, STRAIN | 66808 | WASHER,CURVED SQUARE M16 100MM | EA | 1
710613 | 22/FTF/1/S | 22KV, FUSE, FAULT TAMER, 1PH, STRAIN | 236328 | FUSE,CUTOUT 20A/25KV 1P PRIMARY EXPULSN | EA | 2
710613 | 22/FTF/1/S | 22KV, FUSE, FAULT TAMER, 1PH, STRAIN | 236320 | BRACKET, MOUNTING HV FUSES FOR FRP XARM | EA | 2
710613 | 22/FTF/1/S | 22KV, FUSE, FAULT TAMER, 1PH, STRAIN | 32212 | BOLT,HEX HEAD M12 X 50MM GAL. C/W NUT | EA | 2
710613 | 22/FTF/1/S | 22KV, FUSE, FAULT TAMER, 1PH, STRAIN | 40440 | NUT,HEX M12 THREAD GALANISED STEEL | EA | 2
710613 | 22/FTF/1/S | 22KV, FUSE, FAULT TAMER, 1PH, STRAIN | 323394 | STIRRUP,EARTHING TO SUIT BORIC ACID FUSE | EA | 2
710613 | 22/FTF/1/S | 22KV, FUSE, FAULT TAMER, 1PH, STRAIN | 323317 | BRACE,CROSSARM 40 X 5 X 500MM FLAT GAL | EA | 1
710613 | 22/FTF/1/S | 22KV, FUSE, FAULT TAMER, 1PH, STRAIN | 50250 | SCREW, COACH, HEX HEAD 12MM X 100MM GAL | EA | 1
710614 | 22/FTF/3/S | 22KV, FUSE, FAULT TAMER, 3PH, STRAIN | 323316 | BRACE,CROSSARM 40X716X8MM THICK GAL | EA | 1
710614 | 22/FTF/3/S | 22KV, FUSE, FAULT TAMER, 3PH, STRAIN | 32292 | BOLT,HEX HEAD M16 X 450MM GAL. C/W NUT | EA | 3
710614 | 22/FTF/3/S | 22KV, FUSE, FAULT TAMER, 3PH, STRAIN | 32279 | BOLT,HEX HEAD M16 X 180MM GAL. C/W NUT | EA | 4
710614 | 22/FTF/3/S | 22KV, FUSE, FAULT TAMER, 3PH, STRAIN | 40441 | NUT,HEX M16 THREAD GALANISED STEEL | EA | 8
710614 | 22/FTF/3/S | 22KV, FUSE, FAULT TAMER, 3PH, STRAIN | 65158 | WASHER,FLAT ROUND M16 X 50MM GAL | EA | 7
710614 | 22/FTF/3/S | 22KV, FUSE, FAULT TAMER, 3PH, STRAIN | 66806 | WASHER, CURVED 75 X 75MM TO FIT M16 | EA | 1
710614 | 22/FTF/3/S | 22KV, FUSE, FAULT TAMER, 3PH, STRAIN | 323219 | CROSSARM, FIBREGLASS 2830X100X100 ARM | EA | 1
710614 | 22/FTF/3/S | 22KV, FUSE, FAULT TAMER, 3PH, STRAIN | 323307 | PLATE,GAIN BLOCK, 125MM CROSS ARM | EA | 1
710614 | 22/FTF/3/S | 22KV, FUSE, FAULT TAMER, 3PH, STRAIN | 32296 | BOLT,HEX HEAD M16 X 550MM GAL. C/W NUT | EA | 1
710614 | 22/FTF/3/S | 22KV, FUSE, FAULT TAMER, 3PH, STRAIN | 66808 | WASHER,CURVED SQUARE M16 100MM | EA | 1
710614 | 22/FTF/3/S | 22KV, FUSE, FAULT TAMER, 3PH, STRAIN | 236328 | FUSE,CUTOUT 20A/25KV 1P PRIMARY EXPULSN | EA | 3
710614 | 22/FTF/3/S | 22KV, FUSE, FAULT TAMER, 3PH, STRAIN | 236320 | BRACKET, MOUNTING HV FUSES FOR FRP XARM | EA | 3
710614 | 22/FTF/3/S | 22KV, FUSE, FAULT TAMER, 3PH, STRAIN | 32212 | BOLT,HEX HEAD M12 X 50MM GAL. C/W NUT | EA | 3
710614 | 22/FTF/3/S | 22KV, FUSE, FAULT TAMER, 3PH, STRAIN | 40440 | NUT,HEX M12 THREAD GALANISED STEEL | EA | 3
710614 | 22/FTF/3/S | 22KV, FUSE, FAULT TAMER, 3PH, STRAIN | 323394 | STIRRUP,EARTHING TO SUIT BORIC ACID FUSE | EA | 3
710614 | 22/FTF/3/S | 22KV, FUSE, FAULT TAMER, 3PH, STRAIN | 323315 | BRACKET,INSULATOR 50 X 6MM C/W BRACE | EA | 1
710614 | 22/FTF/3/S | 22KV, FUSE, FAULT TAMER, 3PH, STRAIN | 320533 | INSULATOR, 22KV POST PORCELAIN | EA | 1
710614 | 22/FTF/3/S | 22KV, FUSE, FAULT TAMER, 3PH, STRAIN | 320545 | STUD, INSULATOR M24-M20X100 | EA | 1
710614 | 22/FTF/3/S | 22KV, FUSE, FAULT TAMER, 3PH, STRAIN | 323317 | BRACE,CROSSARM 40 X 5 X 500MM FLAT GAL | EA | 1
710614 | 22/FTF/3/S | 22KV, FUSE, FAULT TAMER, 3PH, STRAIN | 50250 | SCREW, COACH, HEX HEAD 12MM X 100MM GAL | EA | 1
710615 | 22/EDO/1/T | 22KV, FUSE, EDO, 1PH, TEE OFF | 323316 | BRACE,CROSSARM 40X716X8MM THICK GAL | EA | 1
710615 | 22/EDO/1/T | 22KV, FUSE, EDO, 1PH, TEE OFF | 32292 | BOLT,HEX HEAD M16 X 450MM GAL. C/W NUT | EA | 1
710615 | 22/EDO/1/T | 22KV, FUSE, EDO, 1PH, TEE OFF | 32279 | BOLT,HEX HEAD M16 X 180MM GAL. C/W NUT | EA | 3
710615 | 22/EDO/1/T | 22KV, FUSE, EDO, 1PH, TEE OFF | 40441 | NUT,HEX M16 THREAD GALANISED STEEL | EA | 7
710615 | 22/EDO/1/T | 22KV, FUSE, EDO, 1PH, TEE OFF | 65158 | WASHER,FLAT ROUND M16 X 50MM GAL | EA | 8
710615 | 22/EDO/1/T | 22KV, FUSE, EDO, 1PH, TEE OFF | 66806 | WASHER, CURVED 75 X 75MM TO FIT M16 | EA | 1
710615 | 22/EDO/1/T | 22KV, FUSE, EDO, 1PH, TEE OFF | 323223 | CROSSARM, FIBREGLASS 2830X125X125 ARM | EA | 1
710615 | 22/EDO/1/T | 22KV, FUSE, EDO, 1PH, TEE OFF | 323307 | PLATE,GAIN BLOCK, 125MM CROSS ARM | EA | 1
710615 | 22/EDO/1/T | 22KV, FUSE, EDO, 1PH, TEE OFF | 32296 | BOLT,HEX HEAD M16 X 550MM GAL. C/W NUT | EA | 1
710615 | 22/EDO/1/T | 22KV, FUSE, EDO, 1PH, TEE OFF | 66808 | WASHER,CURVED SQUARE M16 100MM | EA | 1
710615 | 22/EDO/1/T | 22KV, FUSE, EDO, 1PH, TEE OFF | 321260 | INSULATOR,SUSPENSION 146MM DISC D70S | EA | 4
710615 | 22/EDO/1/T | 22KV, FUSE, EDO, 1PH, TEE OFF | 322056 | CLEVIS,ROD-END BALL 16MM 70KN MIN-FAIL | EA | 2
710615 | 22/EDO/1/T | 22KV, FUSE, EDO, 1PH, TEE OFF | 322386 | CONNECTOR,ROD-END 16MM 70KN MIN-FAIL MCI | EA | 2
710615 | 22/EDO/1/T | 22KV, FUSE, EDO, 1PH, TEE OFF | 325629 | BOLT, EYE,M16 X 180MM THREAD LENGTH 60MM | EA | 2
710615 | 22/EDO/1/T | 22KV, FUSE, EDO, 1PH, TEE OFF | 236323 | FUSE,CUTOUT 100A/25KV 1P PRIMARY EXPULSN | EA | 2
710615 | 22/EDO/1/T | 22KV, FUSE, EDO, 1PH, TEE OFF | 236320 | BRACKET, MOUNTING HV FUSES FOR FRP XARM | EA | 2
710615 | 22/EDO/1/T | 22KV, FUSE, EDO, 1PH, TEE OFF | 32212 | BOLT,HEX HEAD M12 X 50MM GAL. C/W NUT | EA | 2
710615 | 22/EDO/1/T | 22KV, FUSE, EDO, 1PH, TEE OFF | 40440 | NUT,HEX M12 THREAD GALANISED STEEL | EA | 4
710615 | 22/EDO/1/T | 22KV, FUSE, EDO, 1PH, TEE OFF | 320547 | STUD, INSULATOR M24-M24X219 | EA | 1
710615 | 22/EDO/1/T | 22KV, FUSE, EDO, 1PH, TEE OFF | 320533 | INSULATOR, 22KV POST PORCELAIN | EA | 1
710616 | 22/EDO/3/T | 22KV, FUSE, EDO, 3PH, TEE OFF | 323316 | BRACE,CROSSARM 40X716X8MM THICK GAL | EA | 1
710616 | 22/EDO/3/T | 22KV, FUSE, EDO, 3PH, TEE OFF | 32292 | BOLT,HEX HEAD M16 X 450MM GAL. C/W NUT | EA | 3
710616 | 22/EDO/3/T | 22KV, FUSE, EDO, 3PH, TEE OFF | 32279 | BOLT,HEX HEAD M16 X 180MM GAL. C/W NUT | EA | 4
710616 | 22/EDO/3/T | 22KV, FUSE, EDO, 3PH, TEE OFF | 40441 | NUT,HEX M16 THREAD GALANISED STEEL | EA | 11
710616 | 22/EDO/3/T | 22KV, FUSE, EDO, 3PH, TEE OFF | 65158 | WASHER,FLAT ROUND M16 X 50MM GAL | EA | 12
710616 | 22/EDO/3/T | 22KV, FUSE, EDO, 3PH, TEE OFF | 66806 | WASHER, CURVED 75 X 75MM TO FIT M16 | EA | 1
710616 | 22/EDO/3/T | 22KV, FUSE, EDO, 3PH, TEE OFF | 323223 | CROSSARM, FIBREGLASS 2830X125X125 ARM | EA | 1
710616 | 22/EDO/3/T | 22KV, FUSE, EDO, 3PH, TEE OFF | 323307 | PLATE,GAIN BLOCK, 125MM CROSS ARM | EA | 1
710616 | 22/EDO/3/T | 22KV, FUSE, EDO, 3PH, TEE OFF | 32296 | BOLT,HEX HEAD M16 X 550MM GAL. C/W NUT | EA | 1
710616 | 22/EDO/3/T | 22KV, FUSE, EDO, 3PH, TEE OFF | 66808 | WASHER,CURVED SQUARE M16 100MM | EA | 2
710616 | 22/EDO/3/T | 22KV, FUSE, EDO, 3PH, TEE OFF | 321260 | INSULATOR,SUSPENSION 146MM DISC D70S | EA | 6
710616 | 22/EDO/3/T | 22KV, FUSE, EDO, 3PH, TEE OFF | 322056 | CLEVIS,ROD-END BALL 16MM 70KN MIN-FAIL | EA | 3
710616 | 22/EDO/3/T | 22KV, FUSE, EDO, 3PH, TEE OFF | 322386 | CONNECTOR,ROD-END 16MM 70KN MIN-FAIL MCI | EA | 3
710616 | 22/EDO/3/T | 22KV, FUSE, EDO, 3PH, TEE OFF | 325629 | BOLT, EYE,M16 X 180MM THREAD LENGTH 60MM | EA | 2
710616 | 22/EDO/3/T | 22KV, FUSE, EDO, 3PH, TEE OFF | 325647 | BOLT, EYE, M16 X 550MM THREAD 250MM | EA | 1
710616 | 22/EDO/3/T | 22KV, FUSE, EDO, 3PH, TEE OFF | 236323 | FUSE,CUTOUT 100A/25KV 1P PRIMARY EXPULSN | EA | 3
710616 | 22/EDO/3/T | 22KV, FUSE, EDO, 3PH, TEE OFF | 236320 | BRACKET, MOUNTING HV FUSES FOR FRP XARM | EA | 3
710616 | 22/EDO/3/T | 22KV, FUSE, EDO, 3PH, TEE OFF | 32212 | BOLT,HEX HEAD M12 X 50MM GAL. C/W NUT | EA | 3
710616 | 22/EDO/3/T | 22KV, FUSE, EDO, 3PH, TEE OFF | 40440 | NUT,HEX M12 THREAD GALANISED STEEL | EA | 6
710616 | 22/EDO/3/T | 22KV, FUSE, EDO, 3PH, TEE OFF | 320547 | STUD, INSULATOR M24-M24X219 | EA | 1
710616 | 22/EDO/3/T | 22KV, FUSE, EDO, 3PH, TEE OFF | 320533 | INSULATOR, 22KV POST PORCELAIN | EA | 2
710616 | 22/EDO/3/T | 22KV, FUSE, EDO, 3PH, TEE OFF | 323315 | BRACKET,INSULATOR 50 X 6MM C/W BRACE | EA | 1
710616 | 22/EDO/3/T | 22KV, FUSE, EDO, 3PH, TEE OFF | 320545 | STUD, INSULATOR M24-M20X100 | EA | 1
710617 | 22/BAF/1/T | 22KV, FUSE, BORIC ACID, 1PH, TEE OFF | 323316 | BRACE,CROSSARM 40X716X8MM THICK GAL | EA | 1
710617 | 22/BAF/1/T | 22KV, FUSE, BORIC ACID, 1PH, TEE OFF | 32292 | BOLT,HEX HEAD M16 X 450MM GAL. C/W NUT | EA | 1
710617 | 22/BAF/1/T | 22KV, FUSE, BORIC ACID, 1PH, TEE OFF | 32279 | BOLT,HEX HEAD M16 X 180MM GAL. C/W NUT | EA | 3
710617 | 22/BAF/1/T | 22KV, FUSE, BORIC ACID, 1PH, TEE OFF | 40441 | NUT,HEX M16 THREAD GALANISED STEEL | EA | 7
710617 | 22/BAF/1/T | 22KV, FUSE, BORIC ACID, 1PH, TEE OFF | 65158 | WASHER,FLAT ROUND M16 X 50MM GAL | EA | 8
710617 | 22/BAF/1/T | 22KV, FUSE, BORIC ACID, 1PH, TEE OFF | 66806 | WASHER, CURVED 75 X 75MM TO FIT M16 | EA | 1
710617 | 22/BAF/1/T | 22KV, FUSE, BORIC ACID, 1PH, TEE OFF | 323223 | CROSSARM, FIBREGLASS 2830X125X125 ARM | EA | 1
710617 | 22/BAF/1/T | 22KV, FUSE, BORIC ACID, 1PH, TEE OFF | 323307 | PLATE,GAIN BLOCK, 125MM CROSS ARM | EA | 1
710617 | 22/BAF/1/T | 22KV, FUSE, BORIC ACID, 1PH, TEE OFF | 32296 | BOLT,HEX HEAD M16 X 550MM GAL. C/W NUT | EA | 1
710617 | 22/BAF/1/T | 22KV, FUSE, BORIC ACID, 1PH, TEE OFF | 66808 | WASHER,CURVED SQUARE M16 100MM | EA | 1
710617 | 22/BAF/1/T | 22KV, FUSE, BORIC ACID, 1PH, TEE OFF | 321260 | INSULATOR,SUSPENSION 146MM DISC D70S | EA | 4
710617 | 22/BAF/1/T | 22KV, FUSE, BORIC ACID, 1PH, TEE OFF | 322056 | CLEVIS,ROD-END BALL 16MM 70KN MIN-FAIL | EA | 2
710617 | 22/BAF/1/T | 22KV, FUSE, BORIC ACID, 1PH, TEE OFF | 322386 | CONNECTOR,ROD-END 16MM 70KN MIN-FAIL MCI | EA | 2
710617 | 22/BAF/1/T | 22KV, FUSE, BORIC ACID, 1PH, TEE OFF | 325629 | BOLT, EYE,M16 X 180MM THREAD LENGTH 60MM | EA | 2
710617 | 22/BAF/1/T | 22KV, FUSE, BORIC ACID, 1PH, TEE OFF | 236322 | MOUNT, BORIC ACID FUSE HOLDER | EA | 2
710617 | 22/BAF/1/T | 22KV, FUSE, BORIC ACID, 1PH, TEE OFF | 236320 | BRACKET, MOUNTING HV FUSES FOR FRP XARM | EA | 2
710617 | 22/BAF/1/T | 22KV, FUSE, BORIC ACID, 1PH, TEE OFF | 32212 | BOLT,HEX HEAD M12 X 50MM GAL. C/W NUT | EA | 2
710617 | 22/BAF/1/T | 22KV, FUSE, BORIC ACID, 1PH, TEE OFF | 40440 | NUT,HEX M12 THREAD GALANISED STEEL | EA | 2
710617 | 22/BAF/1/T | 22KV, FUSE, BORIC ACID, 1PH, TEE OFF | 323394 | STIRRUP,EARTHING TO SUIT BORIC ACID FUSE | EA | 2
710617 | 22/BAF/1/T | 22KV, FUSE, BORIC ACID, 1PH, TEE OFF | 320547 | STUD, INSULATOR M24-M24X219 | EA | 1
710617 | 22/BAF/1/T | 22KV, FUSE, BORIC ACID, 1PH, TEE OFF | 320533 | INSULATOR, 22KV POST PORCELAIN | EA | 1
710618 | 22/BAF/3/T | 22KV, FUSE, BORIC ACID, 3PH, TEE OFF | 323316 | BRACE,CROSSARM 40X716X8MM THICK GAL | EA | 1
710618 | 22/BAF/3/T | 22KV, FUSE, BORIC ACID, 3PH, TEE OFF | 32292 | BOLT,HEX HEAD M16 X 450MM GAL. C/W NUT | EA | 3
710618 | 22/BAF/3/T | 22KV, FUSE, BORIC ACID, 3PH, TEE OFF | 32279 | BOLT,HEX HEAD M16 X 180MM GAL. C/W NUT | EA | 4
710618 | 22/BAF/3/T | 22KV, FUSE, BORIC ACID, 3PH, TEE OFF | 40441 | NUT,HEX M16 THREAD GALANISED STEEL | EA | 11
710618 | 22/BAF/3/T | 22KV, FUSE, BORIC ACID, 3PH, TEE OFF | 65158 | WASHER,FLAT ROUND M16 X 50MM GAL | EA | 12
710618 | 22/BAF/3/T | 22KV, FUSE, BORIC ACID, 3PH, TEE OFF | 66806 | WASHER, CURVED 75 X 75MM TO FIT M16 | EA | 1
710618 | 22/BAF/3/T | 22KV, FUSE, BORIC ACID, 3PH, TEE OFF | 323223 | CROSSARM, FIBREGLASS 2830X125X125 ARM | EA | 1
710618 | 22/BAF/3/T | 22KV, FUSE, BORIC ACID, 3PH, TEE OFF | 323307 | PLATE,GAIN BLOCK, 125MM CROSS ARM | EA | 1
710618 | 22/BAF/3/T | 22KV, FUSE, BORIC ACID, 3PH, TEE OFF | 32296 | BOLT,HEX HEAD M16 X 550MM GAL. C/W NUT | EA | 1
710618 | 22/BAF/3/T | 22KV, FUSE, BORIC ACID, 3PH, TEE OFF | 66808 | WASHER,CURVED SQUARE M16 100MM | EA | 2
710618 | 22/BAF/3/T | 22KV, FUSE, BORIC ACID, 3PH, TEE OFF | 321260 | INSULATOR,SUSPENSION 146MM DISC D70S | EA | 6
710618 | 22/BAF/3/T | 22KV, FUSE, BORIC ACID, 3PH, TEE OFF | 322056 | CLEVIS,ROD-END BALL 16MM 70KN MIN-FAIL | EA | 3
710618 | 22/BAF/3/T | 22KV, FUSE, BORIC ACID, 3PH, TEE OFF | 322386 | CONNECTOR,ROD-END 16MM 70KN MIN-FAIL MCI | EA | 3
710618 | 22/BAF/3/T | 22KV, FUSE, BORIC ACID, 3PH, TEE OFF | 325629 | BOLT, EYE,M16 X 180MM THREAD LENGTH 60MM | EA | 2
710618 | 22/BAF/3/T | 22KV, FUSE, BORIC ACID, 3PH, TEE OFF | 325647 | BOLT, EYE, M16 X 550MM THREAD 250MM | EA | 1
710618 | 22/BAF/3/T | 22KV, FUSE, BORIC ACID, 3PH, TEE OFF | 236322 | MOUNT, BORIC ACID FUSE HOLDER | EA | 3
710618 | 22/BAF/3/T | 22KV, FUSE, BORIC ACID, 3PH, TEE OFF | 236320 | BRACKET, MOUNTING HV FUSES FOR FRP XARM | EA | 3
710618 | 22/BAF/3/T | 22KV, FUSE, BORIC ACID, 3PH, TEE OFF | 32212 | BOLT,HEX HEAD M12 X 50MM GAL. C/W NUT | EA | 3
710618 | 22/BAF/3/T | 22KV, FUSE, BORIC ACID, 3PH, TEE OFF | 40440 | NUT,HEX M12 THREAD GALANISED STEEL | EA | 3
710618 | 22/BAF/3/T | 22KV, FUSE, BORIC ACID, 3PH, TEE OFF | 323394 | STIRRUP,EARTHING TO SUIT BORIC ACID FUSE | EA | 3
710618 | 22/BAF/3/T | 22KV, FUSE, BORIC ACID, 3PH, TEE OFF | 320547 | STUD, INSULATOR M24-M24X219 | EA | 1
710618 | 22/BAF/3/T | 22KV, FUSE, BORIC ACID, 3PH, TEE OFF | 320533 | INSULATOR, 22KV POST PORCELAIN | EA | 2
710618 | 22/BAF/3/T | 22KV, FUSE, BORIC ACID, 3PH, TEE OFF | 323315 | BRACKET,INSULATOR 50 X 6MM C/W BRACE | EA | 1
710618 | 22/BAF/3/T | 22KV, FUSE, BORIC ACID, 3PH, TEE OFF | 320545 | STUD, INSULATOR M24-M20X100 | EA | 1
710619 | 22/FTF/1/T | 22KV, FUSE, FAULT TAMER, 1PH, TEE OFF | 323316 | BRACE,CROSSARM 40X716X8MM THICK GAL | EA | 1
710619 | 22/FTF/1/T | 22KV, FUSE, FAULT TAMER, 1PH, TEE OFF | 32292 | BOLT,HEX HEAD M16 X 450MM GAL. C/W NUT | EA | 1
710619 | 22/FTF/1/T | 22KV, FUSE, FAULT TAMER, 1PH, TEE OFF | 32279 | BOLT,HEX HEAD M16 X 180MM GAL. C/W NUT | EA | 3
710619 | 22/FTF/1/T | 22KV, FUSE, FAULT TAMER, 1PH, TEE OFF | 40441 | NUT,HEX M16 THREAD GALANISED STEEL | EA | 7
710619 | 22/FTF/1/T | 22KV, FUSE, FAULT TAMER, 1PH, TEE OFF | 65158 | WASHER,FLAT ROUND M16 X 50MM GAL | EA | 8
710619 | 22/FTF/1/T | 22KV, FUSE, FAULT TAMER, 1PH, TEE OFF | 66806 | WASHER, CURVED 75 X 75MM TO FIT M16 | EA | 1
710619 | 22/FTF/1/T | 22KV, FUSE, FAULT TAMER, 1PH, TEE OFF | 323223 | CROSSARM, FIBREGLASS 2830X125X125 ARM | EA | 1
710619 | 22/FTF/1/T | 22KV, FUSE, FAULT TAMER, 1PH, TEE OFF | 323307 | PLATE,GAIN BLOCK, 125MM CROSS ARM | EA | 1
710619 | 22/FTF/1/T | 22KV, FUSE, FAULT TAMER, 1PH, TEE OFF | 32296 | BOLT,HEX HEAD M16 X 550MM GAL. C/W NUT | EA | 1
710619 | 22/FTF/1/T | 22KV, FUSE, FAULT TAMER, 1PH, TEE OFF | 66808 | WASHER,CURVED SQUARE M16 100MM | EA | 1
710619 | 22/FTF/1/T | 22KV, FUSE, FAULT TAMER, 1PH, TEE OFF | 321260 | INSULATOR,SUSPENSION 146MM DISC D70S | EA | 4
710619 | 22/FTF/1/T | 22KV, FUSE, FAULT TAMER, 1PH, TEE OFF | 322056 | CLEVIS,ROD-END BALL 16MM 70KN MIN-FAIL | EA | 2
710619 | 22/FTF/1/T | 22KV, FUSE, FAULT TAMER, 1PH, TEE OFF | 322386 | CONNECTOR,ROD-END 16MM 70KN MIN-FAIL MCI | EA | 2
710619 | 22/FTF/1/T | 22KV, FUSE, FAULT TAMER, 1PH, TEE OFF | 325629 | BOLT, EYE,M16 X 180MM THREAD LENGTH 60MM | EA | 2
710619 | 22/FTF/1/T | 22KV, FUSE, FAULT TAMER, 1PH, TEE OFF | 236328 | FUSE,CUTOUT 20A/25KV 1P PRIMARY EXPULSN | EA | 2
710619 | 22/FTF/1/T | 22KV, FUSE, FAULT TAMER, 1PH, TEE OFF | 236320 | BRACKET, MOUNTING HV FUSES FOR FRP XARM | EA | 2
710619 | 22/FTF/1/T | 22KV, FUSE, FAULT TAMER, 1PH, TEE OFF | 32212 | BOLT,HEX HEAD M12 X 50MM GAL. C/W NUT | EA | 2
710619 | 22/FTF/1/T | 22KV, FUSE, FAULT TAMER, 1PH, TEE OFF | 40440 | NUT,HEX M12 THREAD GALANISED STEEL | EA | 2
710619 | 22/FTF/1/T | 22KV, FUSE, FAULT TAMER, 1PH, TEE OFF | 323394 | STIRRUP,EARTHING TO SUIT BORIC ACID FUSE | EA | 2
710619 | 22/FTF/1/T | 22KV, FUSE, FAULT TAMER, 1PH, TEE OFF | 320547 | STUD, INSULATOR M24-M24X219 | EA | 1
710619 | 22/FTF/1/T | 22KV, FUSE, FAULT TAMER, 1PH, TEE OFF | 320533 | INSULATOR, 22KV POST PORCELAIN | EA | 1
710620 | 22/FTF/3/T | 22KV, FUSE, FAULT TAMER, 3PH, TEE OFF | 323316 | BRACE,CROSSARM 40X716X8MM THICK GAL | EA | 1
710620 | 22/FTF/3/T | 22KV, FUSE, FAULT TAMER, 3PH, TEE OFF | 32292 | BOLT,HEX HEAD M16 X 450MM GAL. C/W NUT | EA | 3
710620 | 22/FTF/3/T | 22KV, FUSE, FAULT TAMER, 3PH, TEE OFF | 32279 | BOLT,HEX HEAD M16 X 180MM GAL. C/W NUT | EA | 4
710620 | 22/FTF/3/T | 22KV, FUSE, FAULT TAMER, 3PH, TEE OFF | 40441 | NUT,HEX M16 THREAD GALANISED STEEL | EA | 11
710620 | 22/FTF/3/T | 22KV, FUSE, FAULT TAMER, 3PH, TEE OFF | 65158 | WASHER,FLAT ROUND M16 X 50MM GAL | EA | 12
710620 | 22/FTF/3/T | 22KV, FUSE, FAULT TAMER, 3PH, TEE OFF | 66806 | WASHER, CURVED 75 X 75MM TO FIT M16 | EA | 1
710620 | 22/FTF/3/T | 22KV, FUSE, FAULT TAMER, 3PH, TEE OFF | 323223 | CROSSARM, FIBREGLASS 2830X125X125 ARM | EA | 1
710620 | 22/FTF/3/T | 22KV, FUSE, FAULT TAMER, 3PH, TEE OFF | 323307 | PLATE,GAIN BLOCK, 125MM CROSS ARM | EA | 1
710620 | 22/FTF/3/T | 22KV, FUSE, FAULT TAMER, 3PH, TEE OFF | 32296 | BOLT,HEX HEAD M16 X 550MM GAL. C/W NUT | EA | 1
710620 | 22/FTF/3/T | 22KV, FUSE, FAULT TAMER, 3PH, TEE OFF | 66808 | WASHER,CURVED SQUARE M16 100MM | EA | 2
710620 | 22/FTF/3/T | 22KV, FUSE, FAULT TAMER, 3PH, TEE OFF | 321260 | INSULATOR,SUSPENSION 146MM DISC D70S | EA | 6
710620 | 22/FTF/3/T | 22KV, FUSE, FAULT TAMER, 3PH, TEE OFF | 322056 | CLEVIS,ROD-END BALL 16MM 70KN MIN-FAIL | EA | 3
710620 | 22/FTF/3/T | 22KV, FUSE, FAULT TAMER, 3PH, TEE OFF | 322386 | CONNECTOR,ROD-END 16MM 70KN MIN-FAIL MCI | EA | 3
710620 | 22/FTF/3/T | 22KV, FUSE, FAULT TAMER, 3PH, TEE OFF | 325629 | BOLT, EYE,M16 X 180MM THREAD LENGTH 60MM | EA | 2
710620 | 22/FTF/3/T | 22KV, FUSE, FAULT TAMER, 3PH, TEE OFF | 325647 | BOLT, EYE, M16 X 550MM THREAD 250MM | EA | 1
710620 | 22/FTF/3/T | 22KV, FUSE, FAULT TAMER, 3PH, TEE OFF | 236328 | FUSE,CUTOUT 20A/25KV 1P PRIMARY EXPULSN | EA | 3
710620 | 22/FTF/3/T | 22KV, FUSE, FAULT TAMER, 3PH, TEE OFF | 236320 | BRACKET, MOUNTING HV FUSES FOR FRP XARM | EA | 3
710620 | 22/FTF/3/T | 22KV, FUSE, FAULT TAMER, 3PH, TEE OFF | 32212 | BOLT,HEX HEAD M12 X 50MM GAL. C/W NUT | EA | 3
710620 | 22/FTF/3/T | 22KV, FUSE, FAULT TAMER, 3PH, TEE OFF | 40440 | NUT,HEX M12 THREAD GALANISED STEEL | EA | 3
710620 | 22/FTF/3/T | 22KV, FUSE, FAULT TAMER, 3PH, TEE OFF | 323394 | STIRRUP,EARTHING TO SUIT BORIC ACID FUSE | EA | 3
710620 | 22/FTF/3/T | 22KV, FUSE, FAULT TAMER, 3PH, TEE OFF | 320547 | STUD, INSULATOR M24-M24X219 | EA | 1
710620 | 22/FTF/3/T | 22KV, FUSE, FAULT TAMER, 3PH, TEE OFF | 320533 | INSULATOR, 22KV POST PORCELAIN | EA | 2
710620 | 22/FTF/3/T | 22KV, FUSE, FAULT TAMER, 3PH, TEE OFF | 323315 | BRACKET,INSULATOR 50 X 6MM C/W BRACE | EA | 1
710620 | 22/FTF/3/T | 22KV, FUSE, FAULT TAMER, 3PH, TEE OFF | 320545 | STUD, INSULATOR M24-M20X100 | EA | 1
710621 | 11/ABS/3/VERT/BOLT-UG | 11KV, VERTICAL ABS, OH TO UG | 235708 | SWITCHING GROUP,24KV X 3P HOR/VERT CW-AD | EA | 1
710621 | 11/ABS/3/VERT/BOLT-UG | 11KV, VERTICAL ABS, OH TO UG | 32296 | BOLT,HEX HEAD M16 X 550MM GAL. C/W NUT | EA | 4
710621 | 11/ABS/3/VERT/BOLT-UG | 11KV, VERTICAL ABS, OH TO UG | 66808 | WASHER,CURVED SQUARE M16 100MM | EA | 4
710621 | 11/ABS/3/VERT/BOLT-UG | 11KV, VERTICAL ABS, OH TO UG | 65158 | WASHER,FLAT ROUND M16 X 50MM GAL | EA | 6
710621 | 11/ABS/3/VERT/BOLT-UG | 11KV, VERTICAL ABS, OH TO UG | 40441 | NUT,HEX M16 THREAD GALANISED STEEL | EA | 8
710621 | 11/ABS/3/VERT/BOLT-UG | 11KV, VERTICAL ABS, OH TO UG | 323315 | BRACKET,INSULATOR 50 X 6MM C/W BRACE | EA | 1
710621 | 11/ABS/3/VERT/BOLT-UG | 11KV, VERTICAL ABS, OH TO UG | 32292 | BOLT,HEX HEAD M16 X 450MM GAL. C/W NUT | EA | 2
710621 | 11/ABS/3/VERT/BOLT-UG | 11KV, VERTICAL ABS, OH TO UG | 320533 | INSULATOR, 22KV POST PORCELAIN | EA | 1
710621 | 11/ABS/3/VERT/BOLT-UG | 11KV, VERTICAL ABS, OH TO UG | 320545 | STUD, INSULATOR M24-M20X100 | EA | 1
710621 | 11/ABS/3/VERT/BOLT-UG | 11KV, VERTICAL ABS, OH TO UG | 32221 | BOLT,HEX HEAD M12 X 100MM GAL. C/W NUT | EA | 3
710621 | 11/ABS/3/VERT/BOLT-UG | 11KV, VERTICAL ABS, OH TO UG | 40440 | NUT,HEX M12 THREAD GALANISED STEEL | EA | 3
710621 | 11/ABS/3/VERT/BOLT-UG | 11KV, VERTICAL ABS, OH TO UG | 141363 | LUG,CRIMP TERMINAL M12 X 70MM2 COPPER | EA | 2
710621 | 11/ABS/3/VERT/BOLT-UG | 11KV, VERTICAL ABS, OH TO UG | 225772 | SURGE DIVERTER,OD 10KA X 11KV | EA | 3
710621 | 11/ABS/3/VERT/BOLT-UG | 11KV, VERTICAL ABS, OH TO UG | 303569 | SECTION,COPPER SDT T-BAR 80 X 6MM T/P | EA | 3
710621 | 11/ABS/3/VERT/BOLT-UG | 11KV, VERTICAL ABS, OH TO UG | 322063 | BRACKET,INSULATOR STAND-OFF 50X50X900MM | EA | 1
710621 | 11/ABS/3/VERT/BOLT-UG | 11KV, VERTICAL ABS, OH TO UG | 32290 | BOLT,HEX HEAD M16 X 400MM GAL. C/W NUT | EA | 2
710621 | 11/ABS/3/VERT/BOLT-UG | 11KV, VERTICAL ABS, OH TO UG | 152482 | LUG,CRIMP 185MM2 X M12 HOLE BI-METAL | EA | 6
710621 | 11/ABS/3/VERT/BOLT-UG | 11KV, VERTICAL ABS, OH TO UG | 144625 | TIE, TOP AND SIDE 159MM CCSX | EA | 2
710621 | 11/ABS/3/VERT/BOLT-UG | 11KV, VERTICAL ABS, OH TO UG | 103103 | CONDUCTOR, COVERED AAAC 159MM | M | 6
710622 | 22/ABS/3/VERT/BOLT-UG | 22KV, VERTICAL ABS, OH TO UG | 235708 | SWITCHING GROUP,24KV X 3P HOR/VERT CW-AD | EA | 1
710622 | 22/ABS/3/VERT/BOLT-UG | 22KV, VERTICAL ABS, OH TO UG | 32296 | BOLT,HEX HEAD M16 X 550MM GAL. C/W NUT | EA | 4
710622 | 22/ABS/3/VERT/BOLT-UG | 22KV, VERTICAL ABS, OH TO UG | 66808 | WASHER,CURVED SQUARE M16 100MM | EA | 4
710622 | 22/ABS/3/VERT/BOLT-UG | 22KV, VERTICAL ABS, OH TO UG | 65158 | WASHER,FLAT ROUND M16 X 50MM GAL | EA | 6
710622 | 22/ABS/3/VERT/BOLT-UG | 22KV, VERTICAL ABS, OH TO UG | 40441 | NUT,HEX M16 THREAD GALANISED STEEL | EA | 8
710622 | 22/ABS/3/VERT/BOLT-UG | 22KV, VERTICAL ABS, OH TO UG | 323315 | BRACKET,INSULATOR 50 X 6MM C/W BRACE | EA | 1
710622 | 22/ABS/3/VERT/BOLT-UG | 22KV, VERTICAL ABS, OH TO UG | 32292 | BOLT,HEX HEAD M16 X 450MM GAL. C/W NUT | EA | 2
710622 | 22/ABS/3/VERT/BOLT-UG | 22KV, VERTICAL ABS, OH TO UG | 320533 | INSULATOR, 22KV POST PORCELAIN | EA | 1
710622 | 22/ABS/3/VERT/BOLT-UG | 22KV, VERTICAL ABS, OH TO UG | 320545 | STUD, INSULATOR M24-M20X100 | EA | 1
710622 | 22/ABS/3/VERT/BOLT-UG | 22KV, VERTICAL ABS, OH TO UG | 32221 | BOLT,HEX HEAD M12 X 100MM GAL. C/W NUT | EA | 3
710622 | 22/ABS/3/VERT/BOLT-UG | 22KV, VERTICAL ABS, OH TO UG | 40440 | NUT,HEX M12 THREAD GALANISED STEEL | EA | 3
710622 | 22/ABS/3/VERT/BOLT-UG | 22KV, VERTICAL ABS, OH TO UG | 141363 | LUG,CRIMP TERMINAL M12 X 70MM2 COPPER | EA | 2
710622 | 22/ABS/3/VERT/BOLT-UG | 22KV, VERTICAL ABS, OH TO UG | 225773 | SURGE DIVERTER,OD 10KA X 22KV | EA | 3
710622 | 22/ABS/3/VERT/BOLT-UG | 22KV, VERTICAL ABS, OH TO UG | 303569 | SECTION,COPPER SDT T-BAR 80 X 6MM T/P | EA | 3
710622 | 22/ABS/3/VERT/BOLT-UG | 22KV, VERTICAL ABS, OH TO UG | 322063 | BRACKET,INSULATOR STAND-OFF 50X50X900MM | EA | 1
710622 | 22/ABS/3/VERT/BOLT-UG | 22KV, VERTICAL ABS, OH TO UG | 32290 | BOLT,HEX HEAD M16 X 400MM GAL. C/W NUT | EA | 2
710622 | 22/ABS/3/VERT/BOLT-UG | 22KV, VERTICAL ABS, OH TO UG | 152482 | LUG,CRIMP 185MM2 X M12 HOLE BI-METAL | EA | 6
710622 | 22/ABS/3/VERT/BOLT-UG | 22KV, VERTICAL ABS, OH TO UG | 144625 | TIE, TOP AND SIDE 159MM CCSX | EA | 2
710622 | 22/ABS/3/VERT/BOLT-UG | 22KV, VERTICAL ABS, OH TO UG | 103103 | CONDUCTOR, COVERED AAAC 159MM | M | 6
710623 | OH/HV/XARM/SS/FRP | OH, 11KV-33KV, XARM, STRAIN SHORT, FRP | 323216 | CROSSARM, FIBREGLASS 2030X125X125 T200F | EA | 1
710623 | OH/HV/XARM/SS/FRP | OH, 11KV-33KV, XARM, STRAIN SHORT, FRP | 323307 | PLATE,GAIN BLOCK, 125MM CROSS ARM | EA | 1
710623 | OH/HV/XARM/SS/FRP | OH, 11KV-33KV, XARM, STRAIN SHORT, FRP | 32296 | BOLT,HEX HEAD M16 X 550MM GAL. C/W NUT | EA | 1
710623 | OH/HV/XARM/SS/FRP | OH, 11KV-33KV, XARM, STRAIN SHORT, FRP | 66808 | WASHER,CURVED SQUARE M16 100MM | EA | 1
710623 | OH/HV/XARM/SS/FRP | OH, 11KV-33KV, XARM, STRAIN SHORT, FRP | 65158 | WASHER,FLAT ROUND M16 X 50MM GAL | EA | 1
710623 | OH/HV/XARM/SS/FRP | OH, 11KV-33KV, XARM, STRAIN SHORT, FRP | 40441 | NUT,HEX M16 THREAD GALANISED STEEL | EA | 1
710624 | 11/MLBS/NGK/--/PT-UG | 11KV, NGK MANUAL LBS, POLETOP TO UG | 323316 | BRACE,CROSSARM 40X716X8MM THICK GAL | EA | 1
710624 | 11/MLBS/NGK/--/PT-UG | 11KV, NGK MANUAL LBS, POLETOP TO UG | 32292 | BOLT,HEX HEAD M16 X 450MM GAL. C/W NUT | EA | 1
710624 | 11/MLBS/NGK/--/PT-UG | 11KV, NGK MANUAL LBS, POLETOP TO UG | 32279 | BOLT,HEX HEAD M16 X 180MM GAL. C/W NUT | EA | 1
710624 | 11/MLBS/NGK/--/PT-UG | 11KV, NGK MANUAL LBS, POLETOP TO UG | 40441 | NUT,HEX M16 THREAD GALANISED STEEL | EA | 8
710624 | 11/MLBS/NGK/--/PT-UG | 11KV, NGK MANUAL LBS, POLETOP TO UG | 65158 | WASHER,FLAT ROUND M16 X 50MM GAL | EA | 7
710624 | 11/MLBS/NGK/--/PT-UG | 11KV, NGK MANUAL LBS, POLETOP TO UG | 66806 | WASHER, CURVED 75 X 75MM TO FIT M16 | EA | 1
710624 | 11/MLBS/NGK/--/PT-UG | 11KV, NGK MANUAL LBS, POLETOP TO UG | 323223 | CROSSARM, FIBREGLASS 2830X125X125 ARM | EA | 1
710624 | 11/MLBS/NGK/--/PT-UG | 11KV, NGK MANUAL LBS, POLETOP TO UG | 323307 | PLATE,GAIN BLOCK, 125MM CROSS ARM | EA | 1
710624 | 11/MLBS/NGK/--/PT-UG | 11KV, NGK MANUAL LBS, POLETOP TO UG | 32296 | BOLT,HEX HEAD M16 X 550MM GAL. C/W NUT | EA | 1
710624 | 11/MLBS/NGK/--/PT-UG | 11KV, NGK MANUAL LBS, POLETOP TO UG | 66808 | WASHER,CURVED SQUARE M16 100MM | EA | 4
710624 | 11/MLBS/NGK/--/PT-UG | 11KV, NGK MANUAL LBS, POLETOP TO UG | 321260 | INSULATOR,SUSPENSION 146MM DISC D70S | EA | 3
710624 | 11/MLBS/NGK/--/PT-UG | 11KV, NGK MANUAL LBS, POLETOP TO UG | 322056 | CLEVIS,ROD-END BALL 16MM 70KN MIN-FAIL | EA | 3
710624 | 11/MLBS/NGK/--/PT-UG | 11KV, NGK MANUAL LBS, POLETOP TO UG | 322386 | CONNECTOR,ROD-END 16MM 70KN MIN-FAIL MCI | EA | 3
710624 | 11/MLBS/NGK/--/PT-UG | 11KV, NGK MANUAL LBS, POLETOP TO UG | 325629 | BOLT, EYE,M16 X 180MM THREAD LENGTH 60MM | EA | 2
710624 | 11/MLBS/NGK/--/PT-UG | 11KV, NGK MANUAL LBS, POLETOP TO UG | 325647 | BOLT, EYE, M16 X 550MM THREAD 250MM | EA | 1
710624 | 11/MLBS/NGK/--/PT-UG | 11KV, NGK MANUAL LBS, POLETOP TO UG | 40442 | NUT,HEX M20 THREAD GALVANISED STEEL | EA | 2
710624 | 11/MLBS/NGK/--/PT-UG | 11KV, NGK MANUAL LBS, POLETOP TO UG | 32342 | BOLT,HEX HEAD M20 X 450MM GAL. C/W NUT | EA | 2
710624 | 11/MLBS/NGK/--/PT-UG | 11KV, NGK MANUAL LBS, POLETOP TO UG | 66809 | WASHER, CURVED SQUARE M20 100MM | EA | 2
710624 | 11/MLBS/NGK/--/PT-UG | 11KV, NGK MANUAL LBS, POLETOP TO UG | 235730 | SWITCH,L/BRKR LBS 11KV MANUAL N-A | EA | 1
710624 | 11/MLBS/NGK/--/PT-UG | 11KV, NGK MANUAL LBS, POLETOP TO UG | 32221 | BOLT,HEX HEAD M12 X 100MM GAL. C/W NUT | EA | 3
710624 | 11/MLBS/NGK/--/PT-UG | 11KV, NGK MANUAL LBS, POLETOP TO UG | 40440 | NUT,HEX M12 THREAD GALANISED STEEL | EA | 3
710624 | 11/MLBS/NGK/--/PT-UG | 11KV, NGK MANUAL LBS, POLETOP TO UG | 141363 | LUG,CRIMP TERMINAL M12 X 70MM2 COPPER | EA | 2
710624 | 11/MLBS/NGK/--/PT-UG | 11KV, NGK MANUAL LBS, POLETOP TO UG | 225772 | SURGE DIVERTER,OD 10KA X 11KV | EA | 3
710624 | 11/MLBS/NGK/--/PT-UG | 11KV, NGK MANUAL LBS, POLETOP TO UG | 303569 | SECTION,COPPER SDT T-BAR 80 X 6MM T/P | EA | 3
710624 | 11/MLBS/NGK/--/PT-UG | 11KV, NGK MANUAL LBS, POLETOP TO UG | 322063 | BRACKET,INSULATOR STAND-OFF 50X50X900MM | EA | 1
710624 | 11/MLBS/NGK/--/PT-UG | 11KV, NGK MANUAL LBS, POLETOP TO UG | 32290 | BOLT,HEX HEAD M16 X 400MM GAL. C/W NUT | EA | 2
710624 | 11/MLBS/NGK/--/PT-UG | 11KV, NGK MANUAL LBS, POLETOP TO UG | 152482 | LUG,CRIMP 185MM2 X M12 HOLE BI-METAL | EA | 3
710624 | 11/MLBS/NGK/--/PT-UG | 11KV, NGK MANUAL LBS, POLETOP TO UG | 323365 | BRACKET,MOUNTING,POLETOP,TO SUIT NGK LBS | EA | 1
710625 | 22/MLBS/NGK/--/PT-UG | 22KV, NGK MANUAL LBS, POLETOP TO UG | 323316 | BRACE,CROSSARM 40X716X8MM THICK GAL | EA | 1
710625 | 22/MLBS/NGK/--/PT-UG | 22KV, NGK MANUAL LBS, POLETOP TO UG | 32292 | BOLT,HEX HEAD M16 X 450MM GAL. C/W NUT | EA | 1
710625 | 22/MLBS/NGK/--/PT-UG | 22KV, NGK MANUAL LBS, POLETOP TO UG | 32279 | BOLT,HEX HEAD M16 X 180MM GAL. C/W NUT | EA | 1
710625 | 22/MLBS/NGK/--/PT-UG | 22KV, NGK MANUAL LBS, POLETOP TO UG | 40441 | NUT,HEX M16 THREAD GALANISED STEEL | EA | 8
710625 | 22/MLBS/NGK/--/PT-UG | 22KV, NGK MANUAL LBS, POLETOP TO UG | 65158 | WASHER,FLAT ROUND M16 X 50MM GAL | EA | 7
710625 | 22/MLBS/NGK/--/PT-UG | 22KV, NGK MANUAL LBS, POLETOP TO UG | 66806 | WASHER, CURVED 75 X 75MM TO FIT M16 | EA | 1
710625 | 22/MLBS/NGK/--/PT-UG | 22KV, NGK MANUAL LBS, POLETOP TO UG | 323223 | CROSSARM, FIBREGLASS 2830X125X125 ARM | EA | 1
710625 | 22/MLBS/NGK/--/PT-UG | 22KV, NGK MANUAL LBS, POLETOP TO UG | 323307 | PLATE,GAIN BLOCK, 125MM CROSS ARM | EA | 1
710625 | 22/MLBS/NGK/--/PT-UG | 22KV, NGK MANUAL LBS, POLETOP TO UG | 32296 | BOLT,HEX HEAD M16 X 550MM GAL. C/W NUT | EA | 1
710625 | 22/MLBS/NGK/--/PT-UG | 22KV, NGK MANUAL LBS, POLETOP TO UG | 66808 | WASHER,CURVED SQUARE M16 100MM | EA | 4
710625 | 22/MLBS/NGK/--/PT-UG | 22KV, NGK MANUAL LBS, POLETOP TO UG | 321260 | INSULATOR,SUSPENSION 146MM DISC D70S | EA | 6
710625 | 22/MLBS/NGK/--/PT-UG | 22KV, NGK MANUAL LBS, POLETOP TO UG | 322056 | CLEVIS,ROD-END BALL 16MM 70KN MIN-FAIL | EA | 3
710625 | 22/MLBS/NGK/--/PT-UG | 22KV, NGK MANUAL LBS, POLETOP TO UG | 322386 | CONNECTOR,ROD-END 16MM 70KN MIN-FAIL MCI | EA | 3
710625 | 22/MLBS/NGK/--/PT-UG | 22KV, NGK MANUAL LBS, POLETOP TO UG | 325629 | BOLT, EYE,M16 X 180MM THREAD LENGTH 60MM | EA | 2
710625 | 22/MLBS/NGK/--/PT-UG | 22KV, NGK MANUAL LBS, POLETOP TO UG | 325647 | BOLT, EYE, M16 X 550MM THREAD 250MM | EA | 1
710625 | 22/MLBS/NGK/--/PT-UG | 22KV, NGK MANUAL LBS, POLETOP TO UG | 40442 | NUT,HEX M20 THREAD GALVANISED STEEL | EA | 2
710625 | 22/MLBS/NGK/--/PT-UG | 22KV, NGK MANUAL LBS, POLETOP TO UG | 32342 | BOLT,HEX HEAD M20 X 450MM GAL. C/W NUT | EA | 2
710625 | 22/MLBS/NGK/--/PT-UG | 22KV, NGK MANUAL LBS, POLETOP TO UG | 66809 | WASHER, CURVED SQUARE M20 100MM | EA | 2
710625 | 22/MLBS/NGK/--/PT-UG | 22KV, NGK MANUAL LBS, POLETOP TO UG | 235733 | SWITCH,L/BRKR LBS 22KV MANUAL N-A | EA | 1
710625 | 22/MLBS/NGK/--/PT-UG | 22KV, NGK MANUAL LBS, POLETOP TO UG | 32221 | BOLT,HEX HEAD M12 X 100MM GAL. C/W NUT | EA | 3
710625 | 22/MLBS/NGK/--/PT-UG | 22KV, NGK MANUAL LBS, POLETOP TO UG | 40440 | NUT,HEX M12 THREAD GALANISED STEEL | EA | 3
710625 | 22/MLBS/NGK/--/PT-UG | 22KV, NGK MANUAL LBS, POLETOP TO UG | 141363 | LUG,CRIMP TERMINAL M12 X 70MM2 COPPER | EA | 2
710625 | 22/MLBS/NGK/--/PT-UG | 22KV, NGK MANUAL LBS, POLETOP TO UG | 225773 | SURGE DIVERTER,OD 10KA X 22KV | EA | 3
710625 | 22/MLBS/NGK/--/PT-UG | 22KV, NGK MANUAL LBS, POLETOP TO UG | 303569 | SECTION,COPPER SDT T-BAR 80 X 6MM T/P | EA | 3
710625 | 22/MLBS/NGK/--/PT-UG | 22KV, NGK MANUAL LBS, POLETOP TO UG | 322063 | BRACKET,INSULATOR STAND-OFF 50X50X900MM | EA | 1
710625 | 22/MLBS/NGK/--/PT-UG | 22KV, NGK MANUAL LBS, POLETOP TO UG | 32290 | BOLT,HEX HEAD M16 X 400MM GAL. C/W NUT | EA | 2
710625 | 22/MLBS/NGK/--/PT-UG | 22KV, NGK MANUAL LBS, POLETOP TO UG | 152482 | LUG,CRIMP 185MM2 X M12 HOLE BI-METAL | EA | 3
710625 | 22/MLBS/NGK/--/PT-UG | 22KV, NGK MANUAL LBS, POLETOP TO UG | 323365 | BRACKET,MOUNTING,POLETOP,TO SUIT NGK LBS | EA | 1
710626 | 11KV 200A VOLTAGE REGULATOR KIT | OH/VR/11/200 | 401120 | REGULATOR,11KV 200A X 2200KVA 1P VOLTAGE | EA | 3
710626 | 11KV 200A VOLTAGE REGULATOR KIT | OH/VR/11/200 | 401011 | CONTROLLER,MULTI PHASE VOLTAGE REG CL7 | EA | 1
710626 | 11KV 200A VOLTAGE REGULATOR KIT | OH/VR/11/200 | 401013 | CAPACITOR, 15ΜF QD3 REGULATOR MOTOR | EA | 3
710626 | 11KV 200A VOLTAGE REGULATOR KIT | OH/VR/11/200 | 401018 | CABLE,VOLTAGE REG 6M - 14 PIN CONTROL | EA | 1
710626 | 11KV 200A VOLTAGE REGULATOR KIT | OH/VR/11/200 | 401012 | CABLE,VOLTAGE REG 36M - 14 PIN CONTROL | EA | 2
710627 | 11KV 300A VOLTAGE REGULATOR KIT | OH/VR/11/300 | 401130 | REGULATOR,11KV 300A X 3300KVA 1P VOLTAGE | EA | 3
710627 | 11KV 300A VOLTAGE REGULATOR KIT | OH/VR/11/300 | 401011 | CONTROLLER,MULTI PHASE VOLTAGE REG CL7 | EA | 1
710627 | 11KV 300A VOLTAGE REGULATOR KIT | OH/VR/11/300 | 401014 | CAPACITOR, 50ΜF QD5 QD8 REGULATOR MOTOR | EA | 3
710627 | 11KV 300A VOLTAGE REGULATOR KIT | OH/VR/11/300 | 401018 | CABLE,VOLTAGE REG 6M - 14 PIN CONTROL | EA | 1
710627 | 11KV 300A VOLTAGE REGULATOR KIT | OH/VR/11/300 | 401012 | CABLE,VOLTAGE REG 36M - 14 PIN CONTROL | EA | 2
710628 | 22KV 200A VOLTAGE REGULATOR KIT | OH/VR/22/200 | 402220 | REGULATOR,22KV 200A X 4400KVA 1P VOLTAGE | EA | 3
710628 | 22KV 200A VOLTAGE REGULATOR KIT | OH/VR/22/200 | 401011 | CONTROLLER,MULTI PHASE VOLTAGE REG CL7 | EA | 1
710628 | 22KV 200A VOLTAGE REGULATOR KIT | OH/VR/22/200 | 401014 | CAPACITOR, 50ΜF QD5 QD8 REGULATOR MOTOR | EA | 3
710628 | 22KV 200A VOLTAGE REGULATOR KIT | OH/VR/22/200 | 401018 | CABLE,VOLTAGE REG 6M - 14 PIN CONTROL | EA | 1
710628 | 22KV 200A VOLTAGE REGULATOR KIT | OH/VR/22/200 | 401012 | CABLE,VOLTAGE REG 36M - 14 PIN CONTROL | EA | 2
710629 | 22KV 300A VOLTAGE REGULATOR KIT | OH/VR/22/300 | 402230 | REGULATOR,22KV 300A X 6600KVA 1P VOLTAGE | EA | 3
710629 | 22KV 300A VOLTAGE REGULATOR KIT | OH/VR/22/300 | 401011 | CONTROLLER,MULTI PHASE VOLTAGE REG CL7 | EA | 1
710629 | 22KV 300A VOLTAGE REGULATOR KIT | OH/VR/22/300 | 401014 | CAPACITOR, 50ΜF QD5 QD8 REGULATOR MOTOR | EA | 3
710629 | 22KV 300A VOLTAGE REGULATOR KIT | OH/VR/22/300 | 401018 | CABLE,VOLTAGE REG 6M - 14 PIN CONTROL | EA | 1
710629 | 22KV 300A VOLTAGE REGULATOR KIT | OH/VR/22/300 | 401012 | CABLE,VOLTAGE REG 36M - 14 PIN CONTROL | EA | 2
710630 | OH/11/INSUL/DE/POLE | OH, 11KV, INSULATORS, DEAD END TO POLE | 321260 | INSULATOR,SUSPENSION 146MM DISC D70S | EA | 1
710630 | OH/11/INSUL/DE/POLE | OH, 11KV, INSULATORS, DEAD END TO POLE | 322056 | CLEVIS,ROD-END BALL 16MM 70KN MIN-FAIL | EA | 1
710630 | OH/11/INSUL/DE/POLE | OH, 11KV, INSULATORS, DEAD END TO POLE | 322386 | CONNECTOR,ROD-END 16MM 70KN MIN-FAIL MCI | EA | 1
710630 | OH/11/INSUL/DE/POLE | OH, 11KV, INSULATORS, DEAD END TO POLE | 65158 | WASHER,FLAT ROUND M16 X 50MM GAL | EA | 1
710630 | OH/11/INSUL/DE/POLE | OH, 11KV, INSULATORS, DEAD END TO POLE | 66808 | WASHER,CURVED SQUARE M16 100MM | EA | 1
710630 | OH/11/INSUL/DE/POLE | OH, 11KV, INSULATORS, DEAD END TO POLE | 40441 | NUT,HEX M16 THREAD GALANISED STEEL | EA | 1
710630 | OH/11/INSUL/DE/POLE | OH, 11KV, INSULATORS, DEAD END TO POLE | 325647 | BOLT, EYE, M16 X 550MM THREAD 250MM | EA | 1
710631 | OH/11/INSUL/DE/FRP | OH, 11KV, INSULATORS, DEADEND TO FRPXARM | 321260 | INSULATOR,SUSPENSION 146MM DISC D70S | EA | 1
710631 | OH/11/INSUL/DE/FRP | OH, 11KV, INSULATORS, DEADEND TO FRPXARM | 322056 | CLEVIS,ROD-END BALL 16MM 70KN MIN-FAIL | EA | 1
710631 | OH/11/INSUL/DE/FRP | OH, 11KV, INSULATORS, DEADEND TO FRPXARM | 322386 | CONNECTOR,ROD-END 16MM 70KN MIN-FAIL MCI | EA | 1
710631 | OH/11/INSUL/DE/FRP | OH, 11KV, INSULATORS, DEADEND TO FRPXARM | 325629 | BOLT, EYE,M16 X 180MM THREAD LENGTH 60MM | EA | 1
710631 | OH/11/INSUL/DE/FRP | OH, 11KV, INSULATORS, DEADEND TO FRPXARM | 65158 | WASHER,FLAT ROUND M16 X 50MM GAL | EA | 2
710631 | OH/11/INSUL/DE/FRP | OH, 11KV, INSULATORS, DEADEND TO FRPXARM | 40441 | NUT,HEX M16 THREAD GALANISED STEEL | EA | 1
710632 | OH/11/INSUL/S/POLE | OH, 11KV, INSULATORS, STRAIN TO POLE | 321260 | INSULATOR,SUSPENSION 146MM DISC D70S | EA | 2
710632 | OH/11/INSUL/S/POLE | OH, 11KV, INSULATORS, STRAIN TO POLE | 322056 | CLEVIS,ROD-END BALL 16MM 70KN MIN-FAIL | EA | 2
710632 | OH/11/INSUL/S/POLE | OH, 11KV, INSULATORS, STRAIN TO POLE | 322386 | CONNECTOR,ROD-END 16MM 70KN MIN-FAIL MCI | EA | 2
710632 | OH/11/INSUL/S/POLE | OH, 11KV, INSULATORS, STRAIN TO POLE | 65158 | WASHER,FLAT ROUND M16 X 50MM GAL | EA | 1
710632 | OH/11/INSUL/S/POLE | OH, 11KV, INSULATORS, STRAIN TO POLE | 66808 | WASHER,CURVED SQUARE M16 100MM | EA | 1
710632 | OH/11/INSUL/S/POLE | OH, 11KV, INSULATORS, STRAIN TO POLE | 325740 | NUT, EYE M16 | EA | 1
710632 | OH/11/INSUL/S/POLE | OH, 11KV, INSULATORS, STRAIN TO POLE | 40441 | NUT,HEX M16 THREAD GALANISED STEEL | EA | 1
710632 | OH/11/INSUL/S/POLE | OH, 11KV, INSULATORS, STRAIN TO POLE | 325647 | BOLT, EYE, M16 X 550MM THREAD 250MM | EA | 1
710633 | OH/11/INSUL/S/FRP | OH, 11KV, INSULATORS, STRAIN TO FRP XARM | 321260 | INSULATOR,SUSPENSION 146MM DISC D70S | EA | 2
710633 | OH/11/INSUL/S/FRP | OH, 11KV, INSULATORS, STRAIN TO FRP XARM | 322056 | CLEVIS,ROD-END BALL 16MM 70KN MIN-FAIL | EA | 2
710633 | OH/11/INSUL/S/FRP | OH, 11KV, INSULATORS, STRAIN TO FRP XARM | 322386 | CONNECTOR,ROD-END 16MM 70KN MIN-FAIL MCI | EA | 2
710633 | OH/11/INSUL/S/FRP | OH, 11KV, INSULATORS, STRAIN TO FRP XARM | 325629 | BOLT, EYE,M16 X 180MM THREAD LENGTH 60MM | EA | 1
710633 | OH/11/INSUL/S/FRP | OH, 11KV, INSULATORS, STRAIN TO FRP XARM | 65158 | WASHER,FLAT ROUND M16 X 50MM GAL | EA | 2
710633 | OH/11/INSUL/S/FRP | OH, 11KV, INSULATORS, STRAIN TO FRP XARM | 325740 | NUT, EYE M16 | EA | 1
710633 | OH/11/INSUL/S/FRP | OH, 11KV, INSULATORS, STRAIN TO FRP XARM | 40441 | NUT,HEX M16 THREAD GALANISED STEEL | EA | 1
710634 | 11/DE/1/FRP | 11KV, POLETOP DEAD END, 1PH | 323316 | BRACE,CROSSARM 40X716X8MM THICK GAL | EA | 1
710634 | 11/DE/1/FRP | 11KV, POLETOP DEAD END, 1PH | 32292 | BOLT,HEX HEAD M16 X 450MM GAL. C/W NUT | EA | 1
710634 | 11/DE/1/FRP | 11KV, POLETOP DEAD END, 1PH | 32279 | BOLT,HEX HEAD M16 X 180MM GAL. C/W NUT | EA | 1
710634 | 11/DE/1/FRP | 11KV, POLETOP DEAD END, 1PH | 40441 | NUT,HEX M16 THREAD GALANISED STEEL | EA | 5
710634 | 11/DE/1/FRP | 11KV, POLETOP DEAD END, 1PH | 65158 | WASHER,FLAT ROUND M16 X 50MM GAL | EA | 6
710634 | 11/DE/1/FRP | 11KV, POLETOP DEAD END, 1PH | 66806 | WASHER, CURVED 75 X 75MM TO FIT M16 | EA | 1
710634 | 11/DE/1/FRP | 11KV, POLETOP DEAD END, 1PH | 323223 | CROSSARM, FIBREGLASS 2830X125X125 ARM | EA | 1
710634 | 11/DE/1/FRP | 11KV, POLETOP DEAD END, 1PH | 323307 | PLATE,GAIN BLOCK, 125MM CROSS ARM | EA | 1
710634 | 11/DE/1/FRP | 11KV, POLETOP DEAD END, 1PH | 32296 | BOLT,HEX HEAD M16 X 550MM GAL. C/W NUT | EA | 1
710634 | 11/DE/1/FRP | 11KV, POLETOP DEAD END, 1PH | 66808 | WASHER,CURVED SQUARE M16 100MM | EA | 1
710634 | 11/DE/1/FRP | 11KV, POLETOP DEAD END, 1PH | 321260 | INSULATOR,SUSPENSION 146MM DISC D70S | EA | 2
710634 | 11/DE/1/FRP | 11KV, POLETOP DEAD END, 1PH | 322056 | CLEVIS,ROD-END BALL 16MM 70KN MIN-FAIL | EA | 2
710634 | 11/DE/1/FRP | 11KV, POLETOP DEAD END, 1PH | 322386 | CONNECTOR,ROD-END 16MM 70KN MIN-FAIL MCI | EA | 2
710634 | 11/DE/1/FRP | 11KV, POLETOP DEAD END, 1PH | 325629 | BOLT, EYE,M16 X 180MM THREAD LENGTH 60MM | EA | 2
710635 | 11/DE/3/FRP | 11KV, POLETOP DEAD END, 3PH | 323316 | BRACE,CROSSARM 40X716X8MM THICK GAL | EA | 1
710635 | 11/DE/3/FRP | 11KV, POLETOP DEAD END, 3PH | 32292 | BOLT,HEX HEAD M16 X 450MM GAL. C/W NUT | EA | 1
710635 | 11/DE/3/FRP | 11KV, POLETOP DEAD END, 3PH | 32279 | BOLT,HEX HEAD M16 X 180MM GAL. C/W NUT | EA | 1
710635 | 11/DE/3/FRP | 11KV, POLETOP DEAD END, 3PH | 40441 | NUT,HEX M16 THREAD GALANISED STEEL | EA | 6
710635 | 11/DE/3/FRP | 11KV, POLETOP DEAD END, 3PH | 65158 | WASHER,FLAT ROUND M16 X 50MM GAL | EA | 7
710635 | 11/DE/3/FRP | 11KV, POLETOP DEAD END, 3PH | 66806 | WASHER, CURVED 75 X 75MM TO FIT M16 | EA | 1
710635 | 11/DE/3/FRP | 11KV, POLETOP DEAD END, 3PH | 323223 | CROSSARM, FIBREGLASS 2830X125X125 ARM | EA | 1
710635 | 11/DE/3/FRP | 11KV, POLETOP DEAD END, 3PH | 323307 | PLATE,GAIN BLOCK, 125MM CROSS ARM | EA | 1
710635 | 11/DE/3/FRP | 11KV, POLETOP DEAD END, 3PH | 32296 | BOLT,HEX HEAD M16 X 550MM GAL. C/W NUT | EA | 1
710635 | 11/DE/3/FRP | 11KV, POLETOP DEAD END, 3PH | 66808 | WASHER,CURVED SQUARE M16 100MM | EA | 2
710635 | 11/DE/3/FRP | 11KV, POLETOP DEAD END, 3PH | 321260 | INSULATOR,SUSPENSION 146MM DISC D70S | EA | 3
710635 | 11/DE/3/FRP | 11KV, POLETOP DEAD END, 3PH | 322056 | CLEVIS,ROD-END BALL 16MM 70KN MIN-FAIL | EA | 3
710635 | 11/DE/3/FRP | 11KV, POLETOP DEAD END, 3PH | 322386 | CONNECTOR,ROD-END 16MM 70KN MIN-FAIL MCI | EA | 3
710635 | 11/DE/3/FRP | 11KV, POLETOP DEAD END, 3PH | 325629 | BOLT, EYE,M16 X 180MM THREAD LENGTH 60MM | EA | 2
710635 | 11/DE/3/FRP | 11KV, POLETOP DEAD END, 3PH | 325647 | BOLT, EYE, M16 X 550MM THREAD 250MM | EA | 1
710636 | 11/DEDELTA/3/FRP | 11KV, POLETOP DEAD END DELTA, 3PH | 323316 | BRACE,CROSSARM 40X716X8MM THICK GAL | EA | 1
710636 | 11/DEDELTA/3/FRP | 11KV, POLETOP DEAD END DELTA, 3PH | 32292 | BOLT,HEX HEAD M16 X 450MM GAL. C/W NUT | EA | 1
710636 | 11/DEDELTA/3/FRP | 11KV, POLETOP DEAD END DELTA, 3PH | 32279 | BOLT,HEX HEAD M16 X 180MM GAL. C/W NUT | EA | 1
710636 | 11/DEDELTA/3/FRP | 11KV, POLETOP DEAD END DELTA, 3PH | 40441 | NUT,HEX M16 THREAD GALANISED STEEL | EA | 6
710636 | 11/DEDELTA/3/FRP | 11KV, POLETOP DEAD END DELTA, 3PH | 65158 | WASHER,FLAT ROUND M16 X 50MM GAL | EA | 7
710636 | 11/DEDELTA/3/FRP | 11KV, POLETOP DEAD END DELTA, 3PH | 66806 | WASHER, CURVED 75 X 75MM TO FIT M16 | EA | 1
710636 | 11/DEDELTA/3/FRP | 11KV, POLETOP DEAD END DELTA, 3PH | 323223 | CROSSARM, FIBREGLASS 2830X125X125 ARM | EA | 1
710636 | 11/DEDELTA/3/FRP | 11KV, POLETOP DEAD END DELTA, 3PH | 323307 | PLATE,GAIN BLOCK, 125MM CROSS ARM | EA | 1
710636 | 11/DEDELTA/3/FRP | 11KV, POLETOP DEAD END DELTA, 3PH | 32296 | BOLT,HEX HEAD M16 X 550MM GAL. C/W NUT | EA | 1
710636 | 11/DEDELTA/3/FRP | 11KV, POLETOP DEAD END DELTA, 3PH | 66808 | WASHER,CURVED SQUARE M16 100MM | EA | 2
710636 | 11/DEDELTA/3/FRP | 11KV, POLETOP DEAD END DELTA, 3PH | 321260 | INSULATOR,SUSPENSION 146MM DISC D70S | EA | 3
710636 | 11/DEDELTA/3/FRP | 11KV, POLETOP DEAD END DELTA, 3PH | 322056 | CLEVIS,ROD-END BALL 16MM 70KN MIN-FAIL | EA | 3
710636 | 11/DEDELTA/3/FRP | 11KV, POLETOP DEAD END DELTA, 3PH | 322386 | CONNECTOR,ROD-END 16MM 70KN MIN-FAIL MCI | EA | 3
710636 | 11/DEDELTA/3/FRP | 11KV, POLETOP DEAD END DELTA, 3PH | 325647 | BOLT, EYE, M16 X 550MM THREAD 250MM | EA | 1
710636 | 11/DEDELTA/3/FRP | 11KV, POLETOP DEAD END DELTA, 3PH | 325629 | BOLT, EYE,M16 X 180MM THREAD LENGTH 60MM | EA | 2
710637 | 11/S/1/FRP | 11KV, POLETOP STRAIN UNDERSLUNG, 1PH | 323316 | BRACE,CROSSARM 40X716X8MM THICK GAL | EA | 1
710637 | 11/S/1/FRP | 11KV, POLETOP STRAIN UNDERSLUNG, 1PH | 32292 | BOLT,HEX HEAD M16 X 450MM GAL. C/W NUT | EA | 1
710637 | 11/S/1/FRP | 11KV, POLETOP STRAIN UNDERSLUNG, 1PH | 32279 | BOLT,HEX HEAD M16 X 180MM GAL. C/W NUT | EA | 1
710637 | 11/S/1/FRP | 11KV, POLETOP STRAIN UNDERSLUNG, 1PH | 40441 | NUT,HEX M16 THREAD GALANISED STEEL | EA | 5
710637 | 11/S/1/FRP | 11KV, POLETOP STRAIN UNDERSLUNG, 1PH | 65158 | WASHER,FLAT ROUND M16 X 50MM GAL | EA | 6
710637 | 11/S/1/FRP | 11KV, POLETOP STRAIN UNDERSLUNG, 1PH | 66806 | WASHER, CURVED 75 X 75MM TO FIT M16 | EA | 1
710637 | 11/S/1/FRP | 11KV, POLETOP STRAIN UNDERSLUNG, 1PH | 323223 | CROSSARM, FIBREGLASS 2830X125X125 ARM | EA | 1
710637 | 11/S/1/FRP | 11KV, POLETOP STRAIN UNDERSLUNG, 1PH | 323307 | PLATE,GAIN BLOCK, 125MM CROSS ARM | EA | 1
710637 | 11/S/1/FRP | 11KV, POLETOP STRAIN UNDERSLUNG, 1PH | 32296 | BOLT,HEX HEAD M16 X 550MM GAL. C/W NUT | EA | 1
710637 | 11/S/1/FRP | 11KV, POLETOP STRAIN UNDERSLUNG, 1PH | 66808 | WASHER,CURVED SQUARE M16 100MM | EA | 1
710637 | 11/S/1/FRP | 11KV, POLETOP STRAIN UNDERSLUNG, 1PH | 321260 | INSULATOR,SUSPENSION 146MM DISC D70S | EA | 4
710637 | 11/S/1/FRP | 11KV, POLETOP STRAIN UNDERSLUNG, 1PH | 322056 | CLEVIS,ROD-END BALL 16MM 70KN MIN-FAIL | EA | 4
710637 | 11/S/1/FRP | 11KV, POLETOP STRAIN UNDERSLUNG, 1PH | 322386 | CONNECTOR,ROD-END 16MM 70KN MIN-FAIL MCI | EA | 4
710637 | 11/S/1/FRP | 11KV, POLETOP STRAIN UNDERSLUNG, 1PH | 325629 | BOLT, EYE,M16 X 180MM THREAD LENGTH 60MM | EA | 2
710637 | 11/S/1/FRP | 11KV, POLETOP STRAIN UNDERSLUNG, 1PH | 325740 | NUT, EYE M16 | EA | 2
710638 | 11/S/3/FRP | 11KV, POLETOP STRAIN UNDERSLUNG, 3PH | 323316 | BRACE,CROSSARM 40X716X8MM THICK GAL | EA | 1
710638 | 11/S/3/FRP | 11KV, POLETOP STRAIN UNDERSLUNG, 3PH | 32292 | BOLT,HEX HEAD M16 X 450MM GAL. C/W NUT | EA | 1
710638 | 11/S/3/FRP | 11KV, POLETOP STRAIN UNDERSLUNG, 3PH | 32279 | BOLT,HEX HEAD M16 X 180MM GAL. C/W NUT | EA | 1
710638 | 11/S/3/FRP | 11KV, POLETOP STRAIN UNDERSLUNG, 3PH | 40441 | NUT,HEX M16 THREAD GALANISED STEEL | EA | 6
710638 | 11/S/3/FRP | 11KV, POLETOP STRAIN UNDERSLUNG, 3PH | 65158 | WASHER,FLAT ROUND M16 X 50MM GAL | EA | 7
710638 | 11/S/3/FRP | 11KV, POLETOP STRAIN UNDERSLUNG, 3PH | 66806 | WASHER, CURVED 75 X 75MM TO FIT M16 | EA | 1
710638 | 11/S/3/FRP | 11KV, POLETOP STRAIN UNDERSLUNG, 3PH | 323223 | CROSSARM, FIBREGLASS 2830X125X125 ARM | EA | 1
710638 | 11/S/3/FRP | 11KV, POLETOP STRAIN UNDERSLUNG, 3PH | 323307 | PLATE,GAIN BLOCK, 125MM CROSS ARM | EA | 1
710638 | 11/S/3/FRP | 11KV, POLETOP STRAIN UNDERSLUNG, 3PH | 32296 | BOLT,HEX HEAD M16 X 550MM GAL. C/W NUT | EA | 1
710638 | 11/S/3/FRP | 11KV, POLETOP STRAIN UNDERSLUNG, 3PH | 66808 | WASHER,CURVED SQUARE M16 100MM | EA | 2
710638 | 11/S/3/FRP | 11KV, POLETOP STRAIN UNDERSLUNG, 3PH | 321260 | INSULATOR,SUSPENSION 146MM DISC D70S | EA | 6
710638 | 11/S/3/FRP | 11KV, POLETOP STRAIN UNDERSLUNG, 3PH | 322056 | CLEVIS,ROD-END BALL 16MM 70KN MIN-FAIL | EA | 6
710638 | 11/S/3/FRP | 11KV, POLETOP STRAIN UNDERSLUNG, 3PH | 322386 | CONNECTOR,ROD-END 16MM 70KN MIN-FAIL MCI | EA | 6
710638 | 11/S/3/FRP | 11KV, POLETOP STRAIN UNDERSLUNG, 3PH | 325629 | BOLT, EYE,M16 X 180MM THREAD LENGTH 60MM | EA | 2
710638 | 11/S/3/FRP | 11KV, POLETOP STRAIN UNDERSLUNG, 3PH | 325740 | NUT, EYE M16 | EA | 3
710638 | 11/S/3/FRP | 11KV, POLETOP STRAIN UNDERSLUNG, 3PH | 325647 | BOLT, EYE, M16 X 550MM THREAD 250MM | EA | 1
710638 | 11/S/3/FRP | 11KV, POLETOP STRAIN UNDERSLUNG, 3PH | 320547 | STUD, INSULATOR M24-M24X219 | EA | 1
710638 | 11/S/3/FRP | 11KV, POLETOP STRAIN UNDERSLUNG, 3PH | 320533 | INSULATOR, 22KV POST PORCELAIN | EA | 1
710639 | 11/SO/1/FRP | 11KV, POLETOP STRAIN OVER BRIDGED, 1PH | 323316 | BRACE,CROSSARM 40X716X8MM THICK GAL | EA | 1
710639 | 11/SO/1/FRP | 11KV, POLETOP STRAIN OVER BRIDGED, 1PH | 32292 | BOLT,HEX HEAD M16 X 450MM GAL. C/W NUT | EA | 1
710639 | 11/SO/1/FRP | 11KV, POLETOP STRAIN OVER BRIDGED, 1PH | 32279 | BOLT,HEX HEAD M16 X 180MM GAL. C/W NUT | EA | 1
710639 | 11/SO/1/FRP | 11KV, POLETOP STRAIN OVER BRIDGED, 1PH | 40441 | NUT,HEX M16 THREAD GALANISED STEEL | EA | 5
710639 | 11/SO/1/FRP | 11KV, POLETOP STRAIN OVER BRIDGED, 1PH | 65158 | WASHER,FLAT ROUND M16 X 50MM GAL | EA | 6
710639 | 11/SO/1/FRP | 11KV, POLETOP STRAIN OVER BRIDGED, 1PH | 66806 | WASHER, CURVED 75 X 75MM TO FIT M16 | EA | 1
710639 | 11/SO/1/FRP | 11KV, POLETOP STRAIN OVER BRIDGED, 1PH | 323223 | CROSSARM, FIBREGLASS 2830X125X125 ARM | EA | 1
710639 | 11/SO/1/FRP | 11KV, POLETOP STRAIN OVER BRIDGED, 1PH | 323307 | PLATE,GAIN BLOCK, 125MM CROSS ARM | EA | 1
710639 | 11/SO/1/FRP | 11KV, POLETOP STRAIN OVER BRIDGED, 1PH | 32296 | BOLT,HEX HEAD M16 X 550MM GAL. C/W NUT | EA | 1
710639 | 11/SO/1/FRP | 11KV, POLETOP STRAIN OVER BRIDGED, 1PH | 66808 | WASHER,CURVED SQUARE M16 100MM | EA | 1
710639 | 11/SO/1/FRP | 11KV, POLETOP STRAIN OVER BRIDGED, 1PH | 321260 | INSULATOR,SUSPENSION 146MM DISC D70S | EA | 4
710639 | 11/SO/1/FRP | 11KV, POLETOP STRAIN OVER BRIDGED, 1PH | 322056 | CLEVIS,ROD-END BALL 16MM 70KN MIN-FAIL | EA | 4
710639 | 11/SO/1/FRP | 11KV, POLETOP STRAIN OVER BRIDGED, 1PH | 322386 | CONNECTOR,ROD-END 16MM 70KN MIN-FAIL MCI | EA | 4
710639 | 11/SO/1/FRP | 11KV, POLETOP STRAIN OVER BRIDGED, 1PH | 325629 | BOLT, EYE,M16 X 180MM THREAD LENGTH 60MM | EA | 2
710639 | 11/SO/1/FRP | 11KV, POLETOP STRAIN OVER BRIDGED, 1PH | 325740 | NUT, EYE M16 | EA | 2
710639 | 11/SO/1/FRP | 11KV, POLETOP STRAIN OVER BRIDGED, 1PH | 320547 | STUD, INSULATOR M24-M24X219 | EA | 2
710639 | 11/SO/1/FRP | 11KV, POLETOP STRAIN OVER BRIDGED, 1PH | 320533 | INSULATOR, 22KV POST PORCELAIN | EA | 2
710640 | 11/SO/3/FRP | 11KV, POLETOP STRAIN OVER BRIDGED, 3PH | 323316 | BRACE,CROSSARM 40X716X8MM THICK GAL | EA | 1
710640 | 11/SO/3/FRP | 11KV, POLETOP STRAIN OVER BRIDGED, 3PH | 32292 | BOLT,HEX HEAD M16 X 450MM GAL. C/W NUT | EA | 1
710640 | 11/SO/3/FRP | 11KV, POLETOP STRAIN OVER BRIDGED, 3PH | 32279 | BOLT,HEX HEAD M16 X 180MM GAL. C/W NUT | EA | 1
710640 | 11/SO/3/FRP | 11KV, POLETOP STRAIN OVER BRIDGED, 3PH | 40441 | NUT,HEX M16 THREAD GALANISED STEEL | EA | 6
710640 | 11/SO/3/FRP | 11KV, POLETOP STRAIN OVER BRIDGED, 3PH | 65158 | WASHER,FLAT ROUND M16 X 50MM GAL | EA | 7
710640 | 11/SO/3/FRP | 11KV, POLETOP STRAIN OVER BRIDGED, 3PH | 66806 | WASHER, CURVED 75 X 75MM TO FIT M16 | EA | 1
710640 | 11/SO/3/FRP | 11KV, POLETOP STRAIN OVER BRIDGED, 3PH | 323223 | CROSSARM, FIBREGLASS 2830X125X125 ARM | EA | 1
710640 | 11/SO/3/FRP | 11KV, POLETOP STRAIN OVER BRIDGED, 3PH | 323307 | PLATE,GAIN BLOCK, 125MM CROSS ARM | EA | 1
710640 | 11/SO/3/FRP | 11KV, POLETOP STRAIN OVER BRIDGED, 3PH | 32296 | BOLT,HEX HEAD M16 X 550MM GAL. C/W NUT | EA | 1
710640 | 11/SO/3/FRP | 11KV, POLETOP STRAIN OVER BRIDGED, 3PH | 66808 | WASHER,CURVED SQUARE M16 100MM | EA | 2
710640 | 11/SO/3/FRP | 11KV, POLETOP STRAIN OVER BRIDGED, 3PH | 321260 | INSULATOR,SUSPENSION 146MM DISC D70S | EA | 6
710640 | 11/SO/3/FRP | 11KV, POLETOP STRAIN OVER BRIDGED, 3PH | 322056 | CLEVIS,ROD-END BALL 16MM 70KN MIN-FAIL | EA | 6
710640 | 11/SO/3/FRP | 11KV, POLETOP STRAIN OVER BRIDGED, 3PH | 322386 | CONNECTOR,ROD-END 16MM 70KN MIN-FAIL MCI | EA | 6
710640 | 11/SO/3/FRP | 11KV, POLETOP STRAIN OVER BRIDGED, 3PH | 325629 | BOLT, EYE,M16 X 180MM THREAD LENGTH 60MM | EA | 2
710640 | 11/SO/3/FRP | 11KV, POLETOP STRAIN OVER BRIDGED, 3PH | 325740 | NUT, EYE M16 | EA | 3
710640 | 11/SO/3/FRP | 11KV, POLETOP STRAIN OVER BRIDGED, 3PH | 325647 | BOLT, EYE, M16 X 550MM THREAD 250MM | EA | 1
710640 | 11/SO/3/FRP | 11KV, POLETOP STRAIN OVER BRIDGED, 3PH | 320547 | STUD, INSULATOR M24-M24X219 | EA | 3
710640 | 11/SO/3/FRP | 11KV, POLETOP STRAIN OVER BRIDGED, 3PH | 320533 | INSULATOR, 22KV POST PORCELAIN | EA | 3
710641 | 11/SDELTA/3/FRP | 11KV, POLETOP STRAIN DELTA, 3PH | 323316 | BRACE,CROSSARM 40X716X8MM THICK GAL | EA | 1
710641 | 11/SDELTA/3/FRP | 11KV, POLETOP STRAIN DELTA, 3PH | 32292 | BOLT,HEX HEAD M16 X 450MM GAL. C/W NUT | EA | 3
710641 | 11/SDELTA/3/FRP | 11KV, POLETOP STRAIN DELTA, 3PH | 32279 | BOLT,HEX HEAD M16 X 180MM GAL. C/W NUT | EA | 1
710641 | 11/SDELTA/3/FRP | 11KV, POLETOP STRAIN DELTA, 3PH | 40441 | NUT,HEX M16 THREAD GALANISED STEEL | EA | 8
710641 | 11/SDELTA/3/FRP | 11KV, POLETOP STRAIN DELTA, 3PH | 65158 | WASHER,FLAT ROUND M16 X 50MM GAL | EA | 9
710641 | 11/SDELTA/3/FRP | 11KV, POLETOP STRAIN DELTA, 3PH | 66806 | WASHER, CURVED 75 X 75MM TO FIT M16 | EA | 1
710641 | 11/SDELTA/3/FRP | 11KV, POLETOP STRAIN DELTA, 3PH | 323223 | CROSSARM, FIBREGLASS 2830X125X125 ARM | EA | 1
710641 | 11/SDELTA/3/FRP | 11KV, POLETOP STRAIN DELTA, 3PH | 323307 | PLATE,GAIN BLOCK, 125MM CROSS ARM | EA | 1
710641 | 11/SDELTA/3/FRP | 11KV, POLETOP STRAIN DELTA, 3PH | 32296 | BOLT,HEX HEAD M16 X 550MM GAL. C/W NUT | EA | 1
710641 | 11/SDELTA/3/FRP | 11KV, POLETOP STRAIN DELTA, 3PH | 66808 | WASHER,CURVED SQUARE M16 100MM | EA | 2
710641 | 11/SDELTA/3/FRP | 11KV, POLETOP STRAIN DELTA, 3PH | 321260 | INSULATOR,SUSPENSION 146MM DISC D70S | EA | 6
710641 | 11/SDELTA/3/FRP | 11KV, POLETOP STRAIN DELTA, 3PH | 322056 | CLEVIS,ROD-END BALL 16MM 70KN MIN-FAIL | EA | 6
710641 | 11/SDELTA/3/FRP | 11KV, POLETOP STRAIN DELTA, 3PH | 322386 | CONNECTOR,ROD-END 16MM 70KN MIN-FAIL MCI | EA | 6
710641 | 11/SDELTA/3/FRP | 11KV, POLETOP STRAIN DELTA, 3PH | 325740 | NUT, EYE M16 | EA | 3
710641 | 11/SDELTA/3/FRP | 11KV, POLETOP STRAIN DELTA, 3PH | 325647 | BOLT, EYE, M16 X 550MM THREAD 250MM | EA | 1
710641 | 11/SDELTA/3/FRP | 11KV, POLETOP STRAIN DELTA, 3PH | 325629 | BOLT, EYE,M16 X 180MM THREAD LENGTH 60MM | EA | 2
710641 | 11/SDELTA/3/FRP | 11KV, POLETOP STRAIN DELTA, 3PH | 320547 | STUD, INSULATOR M24-M24X219 | EA | 2
710641 | 11/SDELTA/3/FRP | 11KV, POLETOP STRAIN DELTA, 3PH | 320533 | INSULATOR, 22KV POST PORCELAIN | EA | 3
710641 | 11/SDELTA/3/FRP | 11KV, POLETOP STRAIN DELTA, 3PH | 323315 | BRACKET,INSULATOR 50 X 6MM C/W BRACE | EA | 1
710641 | 11/SDELTA/3/FRP | 11KV, POLETOP STRAIN DELTA, 3PH | 320545 | STUD, INSULATOR M24-M20X100 | EA | 1
710642 | 11/T/1/FRP | 11KV, POLETOP TEE OFF, 1PH | 323316 | BRACE,CROSSARM 40X716X8MM THICK GAL | EA | 1
710642 | 11/T/1/FRP | 11KV, POLETOP TEE OFF, 1PH | 32292 | BOLT,HEX HEAD M16 X 450MM GAL. C/W NUT | EA | 1
710642 | 11/T/1/FRP | 11KV, POLETOP TEE OFF, 1PH | 32279 | BOLT,HEX HEAD M16 X 180MM GAL. C/W NUT | EA | 1
710642 | 11/T/1/FRP | 11KV, POLETOP TEE OFF, 1PH | 40441 | NUT,HEX M16 THREAD GALANISED STEEL | EA | 5
710642 | 11/T/1/FRP | 11KV, POLETOP TEE OFF, 1PH | 65158 | WASHER,FLAT ROUND M16 X 50MM GAL | EA | 6
710642 | 11/T/1/FRP | 11KV, POLETOP TEE OFF, 1PH | 66806 | WASHER, CURVED 75 X 75MM TO FIT M16 | EA | 1
710642 | 11/T/1/FRP | 11KV, POLETOP TEE OFF, 1PH | 323223 | CROSSARM, FIBREGLASS 2830X125X125 ARM | EA | 1
710642 | 11/T/1/FRP | 11KV, POLETOP TEE OFF, 1PH | 323307 | PLATE,GAIN BLOCK, 125MM CROSS ARM | EA | 1
710642 | 11/T/1/FRP | 11KV, POLETOP TEE OFF, 1PH | 32296 | BOLT,HEX HEAD M16 X 550MM GAL. C/W NUT | EA | 1
710642 | 11/T/1/FRP | 11KV, POLETOP TEE OFF, 1PH | 66808 | WASHER,CURVED SQUARE M16 100MM | EA | 1
710642 | 11/T/1/FRP | 11KV, POLETOP TEE OFF, 1PH | 321260 | INSULATOR,SUSPENSION 146MM DISC D70S | EA | 2
710642 | 11/T/1/FRP | 11KV, POLETOP TEE OFF, 1PH | 322056 | CLEVIS,ROD-END BALL 16MM 70KN MIN-FAIL | EA | 2
710642 | 11/T/1/FRP | 11KV, POLETOP TEE OFF, 1PH | 322386 | CONNECTOR,ROD-END 16MM 70KN MIN-FAIL MCI | EA | 2
710642 | 11/T/1/FRP | 11KV, POLETOP TEE OFF, 1PH | 325629 | BOLT, EYE,M16 X 180MM THREAD LENGTH 60MM | EA | 2
710642 | 11/T/1/FRP | 11KV, POLETOP TEE OFF, 1PH | 320547 | STUD, INSULATOR M24-M24X219 | EA | 1
710642 | 11/T/1/FRP | 11KV, POLETOP TEE OFF, 1PH | 320533 | INSULATOR, 22KV POST PORCELAIN | EA | 1
710643 | 11/RS/1/FRP | 11KV, POLETOP STRAIN RIGHT ANGLE, 1PH | 323316 | BRACE,CROSSARM 40X716X8MM THICK GAL | EA | 2
710643 | 11/RS/1/FRP | 11KV, POLETOP STRAIN RIGHT ANGLE, 1PH | 32292 | BOLT,HEX HEAD M16 X 450MM GAL. C/W NUT | EA | 2
710643 | 11/RS/1/FRP | 11KV, POLETOP STRAIN RIGHT ANGLE, 1PH | 32279 | BOLT,HEX HEAD M16 X 180MM GAL. C/W NUT | EA | 2
710643 | 11/RS/1/FRP | 11KV, POLETOP STRAIN RIGHT ANGLE, 1PH | 40441 | NUT,HEX M16 THREAD GALANISED STEEL | EA | 10
710643 | 11/RS/1/FRP | 11KV, POLETOP STRAIN RIGHT ANGLE, 1PH | 65158 | WASHER,FLAT ROUND M16 X 50MM GAL | EA | 12
710643 | 11/RS/1/FRP | 11KV, POLETOP STRAIN RIGHT ANGLE, 1PH | 66806 | WASHER, CURVED 75 X 75MM TO FIT M16 | EA | 2
710643 | 11/RS/1/FRP | 11KV, POLETOP STRAIN RIGHT ANGLE, 1PH | 323223 | CROSSARM, FIBREGLASS 2830X125X125 ARM | EA | 2
710643 | 11/RS/1/FRP | 11KV, POLETOP STRAIN RIGHT ANGLE, 1PH | 323307 | PLATE,GAIN BLOCK, 125MM CROSS ARM | EA | 2
710643 | 11/RS/1/FRP | 11KV, POLETOP STRAIN RIGHT ANGLE, 1PH | 32296 | BOLT,HEX HEAD M16 X 550MM GAL. C/W NUT | EA | 2
710643 | 11/RS/1/FRP | 11KV, POLETOP STRAIN RIGHT ANGLE, 1PH | 66808 | WASHER,CURVED SQUARE M16 100MM | EA | 2
710643 | 11/RS/1/FRP | 11KV, POLETOP STRAIN RIGHT ANGLE, 1PH | 321260 | INSULATOR,SUSPENSION 146MM DISC D70S | EA | 4
710643 | 11/RS/1/FRP | 11KV, POLETOP STRAIN RIGHT ANGLE, 1PH | 322056 | CLEVIS,ROD-END BALL 16MM 70KN MIN-FAIL | EA | 4
710643 | 11/RS/1/FRP | 11KV, POLETOP STRAIN RIGHT ANGLE, 1PH | 322386 | CONNECTOR,ROD-END 16MM 70KN MIN-FAIL MCI | EA | 4
710643 | 11/RS/1/FRP | 11KV, POLETOP STRAIN RIGHT ANGLE, 1PH | 325629 | BOLT, EYE,M16 X 180MM THREAD LENGTH 60MM | EA | 4
710643 | 11/RS/1/FRP | 11KV, POLETOP STRAIN RIGHT ANGLE, 1PH | 320547 | STUD, INSULATOR M24-M24X219 | EA | 2
710643 | 11/RS/1/FRP | 11KV, POLETOP STRAIN RIGHT ANGLE, 1PH | 320533 | INSULATOR, 22KV POST PORCELAIN | EA | 2
710644 | 11/RS/3/FRP | 11KV, POLETOP STRAIN RIGHT ANGLE, 3PH | 323316 | BRACE,CROSSARM 40X716X8MM THICK GAL | EA | 2
710644 | 11/RS/3/FRP | 11KV, POLETOP STRAIN RIGHT ANGLE, 3PH | 32292 | BOLT,HEX HEAD M16 X 450MM GAL. C/W NUT | EA | 2
710644 | 11/RS/3/FRP | 11KV, POLETOP STRAIN RIGHT ANGLE, 3PH | 32279 | BOLT,HEX HEAD M16 X 180MM GAL. C/W NUT | EA | 2
710644 | 11/RS/3/FRP | 11KV, POLETOP STRAIN RIGHT ANGLE, 3PH | 40441 | NUT,HEX M16 THREAD GALANISED STEEL | EA | 12
710644 | 11/RS/3/FRP | 11KV, POLETOP STRAIN RIGHT ANGLE, 3PH | 65158 | WASHER,FLAT ROUND M16 X 50MM GAL | EA | 14
710644 | 11/RS/3/FRP | 11KV, POLETOP STRAIN RIGHT ANGLE, 3PH | 66806 | WASHER, CURVED 75 X 75MM TO FIT M16 | EA | 2
710644 | 11/RS/3/FRP | 11KV, POLETOP STRAIN RIGHT ANGLE, 3PH | 323223 | CROSSARM, FIBREGLASS 2830X125X125 ARM | EA | 2
710644 | 11/RS/3/FRP | 11KV, POLETOP STRAIN RIGHT ANGLE, 3PH | 323307 | PLATE,GAIN BLOCK, 125MM CROSS ARM | EA | 2
710644 | 11/RS/3/FRP | 11KV, POLETOP STRAIN RIGHT ANGLE, 3PH | 32296 | BOLT,HEX HEAD M16 X 550MM GAL. C/W NUT | EA | 2
710644 | 11/RS/3/FRP | 11KV, POLETOP STRAIN RIGHT ANGLE, 3PH | 66808 | WASHER,CURVED SQUARE M16 100MM | EA | 4
710644 | 11/RS/3/FRP | 11KV, POLETOP STRAIN RIGHT ANGLE, 3PH | 321260 | INSULATOR,SUSPENSION 146MM DISC D70S | EA | 6
710644 | 11/RS/3/FRP | 11KV, POLETOP STRAIN RIGHT ANGLE, 3PH | 322056 | CLEVIS,ROD-END BALL 16MM 70KN MIN-FAIL | EA | 6
710644 | 11/RS/3/FRP | 11KV, POLETOP STRAIN RIGHT ANGLE, 3PH | 322386 | CONNECTOR,ROD-END 16MM 70KN MIN-FAIL MCI | EA | 6
710644 | 11/RS/3/FRP | 11KV, POLETOP STRAIN RIGHT ANGLE, 3PH | 325629 | BOLT, EYE,M16 X 180MM THREAD LENGTH 60MM | EA | 4
710644 | 11/RS/3/FRP | 11KV, POLETOP STRAIN RIGHT ANGLE, 3PH | 325647 | BOLT, EYE, M16 X 550MM THREAD 250MM | EA | 2
710644 | 11/RS/3/FRP | 11KV, POLETOP STRAIN RIGHT ANGLE, 3PH | 320547 | STUD, INSULATOR M24-M24X219 | EA | 2
710644 | 11/RS/3/FRP | 11KV, POLETOP STRAIN RIGHT ANGLE, 3PH | 320533 | INSULATOR, 22KV POST PORCELAIN | EA | 2
710645 | 11/TRANS/3/ROLLING/FRP | 11KV, POLETOP TRANSPOSITION ROLLING, 3PH | 323316 | BRACE,CROSSARM 40X716X8MM THICK GAL | EA | 1
710645 | 11/TRANS/3/ROLLING/FRP | 11KV, POLETOP TRANSPOSITION ROLLING, 3PH | 32292 | BOLT,HEX HEAD M16 X 450MM GAL. C/W NUT | EA | 1
710645 | 11/TRANS/3/ROLLING/FRP | 11KV, POLETOP TRANSPOSITION ROLLING, 3PH | 32279 | BOLT,HEX HEAD M16 X 180MM GAL. C/W NUT | EA | 1
710645 | 11/TRANS/3/ROLLING/FRP | 11KV, POLETOP TRANSPOSITION ROLLING, 3PH | 40441 | NUT,HEX M16 THREAD GALANISED STEEL | EA | 6
710645 | 11/TRANS/3/ROLLING/FRP | 11KV, POLETOP TRANSPOSITION ROLLING, 3PH | 65158 | WASHER,FLAT ROUND M16 X 50MM GAL | EA | 7
710645 | 11/TRANS/3/ROLLING/FRP | 11KV, POLETOP TRANSPOSITION ROLLING, 3PH | 66806 | WASHER, CURVED 75 X 75MM TO FIT M16 | EA | 1
710645 | 11/TRANS/3/ROLLING/FRP | 11KV, POLETOP TRANSPOSITION ROLLING, 3PH | 323223 | CROSSARM, FIBREGLASS 2830X125X125 ARM | EA | 1
710645 | 11/TRANS/3/ROLLING/FRP | 11KV, POLETOP TRANSPOSITION ROLLING, 3PH | 323307 | PLATE,GAIN BLOCK, 125MM CROSS ARM | EA | 1
710645 | 11/TRANS/3/ROLLING/FRP | 11KV, POLETOP TRANSPOSITION ROLLING, 3PH | 32296 | BOLT,HEX HEAD M16 X 550MM GAL. C/W NUT | EA | 1
710645 | 11/TRANS/3/ROLLING/FRP | 11KV, POLETOP TRANSPOSITION ROLLING, 3PH | 66808 | WASHER,CURVED SQUARE M16 100MM | EA | 2
710645 | 11/TRANS/3/ROLLING/FRP | 11KV, POLETOP TRANSPOSITION ROLLING, 3PH | 321260 | INSULATOR,SUSPENSION 146MM DISC D70S | EA | 3
710645 | 11/TRANS/3/ROLLING/FRP | 11KV, POLETOP TRANSPOSITION ROLLING, 3PH | 322056 | CLEVIS,ROD-END BALL 16MM 70KN MIN-FAIL | EA | 3
710645 | 11/TRANS/3/ROLLING/FRP | 11KV, POLETOP TRANSPOSITION ROLLING, 3PH | 322386 | CONNECTOR,ROD-END 16MM 70KN MIN-FAIL MCI | EA | 3
710645 | 11/TRANS/3/ROLLING/FRP | 11KV, POLETOP TRANSPOSITION ROLLING, 3PH | 325647 | BOLT, EYE, M16 X 550MM THREAD 250MM | EA | 1
710645 | 11/TRANS/3/ROLLING/FRP | 11KV, POLETOP TRANSPOSITION ROLLING, 3PH | 325629 | BOLT, EYE,M16 X 180MM THREAD LENGTH 60MM | EA | 2
710645 | 11/TRANS/3/ROLLING/FRP | 11KV, POLETOP TRANSPOSITION ROLLING, 3PH | 320547 | STUD, INSULATOR M24-M24X219 | EA | 2
710645 | 11/TRANS/3/ROLLING/FRP | 11KV, POLETOP TRANSPOSITION ROLLING, 3PH | 320533 | INSULATOR, 22KV POST PORCELAIN | EA | 2
710646 | 11/DEVDC/3/FRP | 11KV, POLETOP DEAD END VERT DC, 3PH | 323316 | BRACE,CROSSARM 40X716X8MM THICK GAL | EA | 3
710646 | 11/DEVDC/3/FRP | 11KV, POLETOP DEAD END VERT DC, 3PH | 32292 | BOLT,HEX HEAD M16 X 450MM GAL. C/W NUT | EA | 3
710646 | 11/DEVDC/3/FRP | 11KV, POLETOP DEAD END VERT DC, 3PH | 32279 | BOLT,HEX HEAD M16 X 180MM GAL. C/W NUT | EA | 3
710646 | 11/DEVDC/3/FRP | 11KV, POLETOP DEAD END VERT DC, 3PH | 40441 | NUT,HEX M16 THREAD GALANISED STEEL | EA | 15
710646 | 11/DEVDC/3/FRP | 11KV, POLETOP DEAD END VERT DC, 3PH | 65158 | WASHER,FLAT ROUND M16 X 50MM GAL | EA | 18
710646 | 11/DEVDC/3/FRP | 11KV, POLETOP DEAD END VERT DC, 3PH | 66806 | WASHER, CURVED 75 X 75MM TO FIT M16 | EA | 3
710646 | 11/DEVDC/3/FRP | 11KV, POLETOP DEAD END VERT DC, 3PH | 323223 | CROSSARM, FIBREGLASS 2830X125X125 ARM | EA | 3
710646 | 11/DEVDC/3/FRP | 11KV, POLETOP DEAD END VERT DC, 3PH | 323307 | PLATE,GAIN BLOCK, 125MM CROSS ARM | EA | 3
710646 | 11/DEVDC/3/FRP | 11KV, POLETOP DEAD END VERT DC, 3PH | 32296 | BOLT,HEX HEAD M16 X 550MM GAL. C/W NUT | EA | 3
710646 | 11/DEVDC/3/FRP | 11KV, POLETOP DEAD END VERT DC, 3PH | 66808 | WASHER,CURVED SQUARE M16 100MM | EA | 3
710646 | 11/DEVDC/3/FRP | 11KV, POLETOP DEAD END VERT DC, 3PH | 321260 | INSULATOR,SUSPENSION 146MM DISC D70S | EA | 6
710646 | 11/DEVDC/3/FRP | 11KV, POLETOP DEAD END VERT DC, 3PH | 322056 | CLEVIS,ROD-END BALL 16MM 70KN MIN-FAIL | EA | 6
710646 | 11/DEVDC/3/FRP | 11KV, POLETOP DEAD END VERT DC, 3PH | 322386 | CONNECTOR,ROD-END 16MM 70KN MIN-FAIL MCI | EA | 6
710646 | 11/DEVDC/3/FRP | 11KV, POLETOP DEAD END VERT DC, 3PH | 325629 | BOLT, EYE,M16 X 180MM THREAD LENGTH 60MM | EA | 6
710647 | 11/SVDC/3/FRP | 11KV, POLETOP STRAIN VERT DC, 3PH | 323316 | BRACE,CROSSARM 40X716X8MM THICK GAL | EA | 3
710647 | 11/SVDC/3/FRP | 11KV, POLETOP STRAIN VERT DC, 3PH | 32292 | BOLT,HEX HEAD M16 X 450MM GAL. C/W NUT | EA | 3
710647 | 11/SVDC/3/FRP | 11KV, POLETOP STRAIN VERT DC, 3PH | 32279 | BOLT,HEX HEAD M16 X 180MM GAL. C/W NUT | EA | 3
710647 | 11/SVDC/3/FRP | 11KV, POLETOP STRAIN VERT DC, 3PH | 40441 | NUT,HEX M16 THREAD GALANISED STEEL | EA | 18
710647 | 11/SVDC/3/FRP | 11KV, POLETOP STRAIN VERT DC, 3PH | 65158 | WASHER,FLAT ROUND M16 X 50MM GAL | EA | 21
710647 | 11/SVDC/3/FRP | 11KV, POLETOP STRAIN VERT DC, 3PH | 66806 | WASHER, CURVED 75 X 75MM TO FIT M16 | EA | 3
710647 | 11/SVDC/3/FRP | 11KV, POLETOP STRAIN VERT DC, 3PH | 323223 | CROSSARM, FIBREGLASS 2830X125X125 ARM | EA | 3
710647 | 11/SVDC/3/FRP | 11KV, POLETOP STRAIN VERT DC, 3PH | 323307 | PLATE,GAIN BLOCK, 125MM CROSS ARM | EA | 3
710647 | 11/SVDC/3/FRP | 11KV, POLETOP STRAIN VERT DC, 3PH | 32296 | BOLT,HEX HEAD M16 X 550MM GAL. C/W NUT | EA | 3
710647 | 11/SVDC/3/FRP | 11KV, POLETOP STRAIN VERT DC, 3PH | 66808 | WASHER,CURVED SQUARE M16 100MM | EA | 6
710647 | 11/SVDC/3/FRP | 11KV, POLETOP STRAIN VERT DC, 3PH | 321260 | INSULATOR,SUSPENSION 146MM DISC D70S | EA | 18
710647 | 11/SVDC/3/FRP | 11KV, POLETOP STRAIN VERT DC, 3PH | 322056 | CLEVIS,ROD-END BALL 16MM 70KN MIN-FAIL | EA | 18
710647 | 11/SVDC/3/FRP | 11KV, POLETOP STRAIN VERT DC, 3PH | 322386 | CONNECTOR,ROD-END 16MM 70KN MIN-FAIL MCI | EA | 18
710647 | 11/SVDC/3/FRP | 11KV, POLETOP STRAIN VERT DC, 3PH | 325629 | BOLT, EYE,M16 X 180MM THREAD LENGTH 60MM | EA | 6
710647 | 11/SVDC/3/FRP | 11KV, POLETOP STRAIN VERT DC, 3PH | 325740 | NUT, EYE M16 | EA | 9
710647 | 11/SVDC/3/FRP | 11KV, POLETOP STRAIN VERT DC, 3PH | 325647 | BOLT, EYE, M16 X 550MM THREAD 250MM | EA | 3
710647 | 11/SVDC/3/FRP | 11KV, POLETOP STRAIN VERT DC, 3PH | 320547 | STUD, INSULATOR M24-M24X219 | EA | 3
710647 | 11/SVDC/3/FRP | 11KV, POLETOP STRAIN VERT DC, 3PH | 320533 | INSULATOR, 22KV POST PORCELAIN | EA | 3
710648 | 11/T/3/FRP | 11KV, POLETOP TEE OFF, 3PH | 323316 | BRACE,CROSSARM 40X716X8MM THICK GAL | EA | 1
710648 | 11/T/3/FRP | 11KV, POLETOP TEE OFF, 3PH | 32292 | BOLT,HEX HEAD M16 X 450MM GAL. C/W NUT | EA | 1
710648 | 11/T/3/FRP | 11KV, POLETOP TEE OFF, 3PH | 32279 | BOLT,HEX HEAD M16 X 180MM GAL. C/W NUT | EA | 1
710648 | 11/T/3/FRP | 11KV, POLETOP TEE OFF, 3PH | 40441 | NUT,HEX M16 THREAD GALANISED STEEL | EA | 6
710648 | 11/T/3/FRP | 11KV, POLETOP TEE OFF, 3PH | 65158 | WASHER,FLAT ROUND M16 X 50MM GAL | EA | 7
710648 | 11/T/3/FRP | 11KV, POLETOP TEE OFF, 3PH | 66806 | WASHER, CURVED 75 X 75MM TO FIT M16 | EA | 1
710648 | 11/T/3/FRP | 11KV, POLETOP TEE OFF, 3PH | 323223 | CROSSARM, FIBREGLASS 2830X125X125 ARM | EA | 1
710648 | 11/T/3/FRP | 11KV, POLETOP TEE OFF, 3PH | 323307 | PLATE,GAIN BLOCK, 125MM CROSS ARM | EA | 1
710648 | 11/T/3/FRP | 11KV, POLETOP TEE OFF, 3PH | 32296 | BOLT,HEX HEAD M16 X 550MM GAL. C/W NUT | EA | 1
710648 | 11/T/3/FRP | 11KV, POLETOP TEE OFF, 3PH | 66808 | WASHER,CURVED SQUARE M16 100MM | EA | 2
710648 | 11/T/3/FRP | 11KV, POLETOP TEE OFF, 3PH | 321260 | INSULATOR,SUSPENSION 146MM DISC D70S | EA | 3
710648 | 11/T/3/FRP | 11KV, POLETOP TEE OFF, 3PH | 322056 | CLEVIS,ROD-END BALL 16MM 70KN MIN-FAIL | EA | 3
710648 | 11/T/3/FRP | 11KV, POLETOP TEE OFF, 3PH | 322386 | CONNECTOR,ROD-END 16MM 70KN MIN-FAIL MCI | EA | 3
710648 | 11/T/3/FRP | 11KV, POLETOP TEE OFF, 3PH | 325629 | BOLT, EYE,M16 X 180MM THREAD LENGTH 60MM | EA | 2
710648 | 11/T/3/FRP | 11KV, POLETOP TEE OFF, 3PH | 325647 | BOLT, EYE, M16 X 550MM THREAD 250MM | EA | 1
710648 | 11/T/3/FRP | 11KV, POLETOP TEE OFF, 3PH | 320547 | STUD, INSULATOR M24-M24X219 | EA | 1
710648 | 11/T/3/FRP | 11KV, POLETOP TEE OFF, 3PH | 320533 | INSULATOR, 22KV POST PORCELAIN | EA | 1
710649 | 22/RISER/3/FRP/RETROFIT | 22KV, POLETOP HV RAISER, 3PH, RETROFIT | 323219 | CROSSARM, FIBREGLASS 2830X100X100 ARM | EA | 1
710649 | 22/RISER/3/FRP/RETROFIT | 22KV, POLETOP HV RAISER, 3PH, RETROFIT | 323236 | BEAM,RAISER 125 X 65 X 2060MM TYPE-2 | EA | 2
710649 | 22/RISER/3/FRP/RETROFIT | 22KV, POLETOP HV RAISER, 3PH, RETROFIT | 323316 | BRACE,CROSSARM 40X716X8MM THICK GAL | EA | 1
710649 | 22/RISER/3/FRP/RETROFIT | 22KV, POLETOP HV RAISER, 3PH, RETROFIT | 323308 | PLATE,STRAIN 65X12X730 | EA | 1
710649 | 22/RISER/3/FRP/RETROFIT | 22KV, POLETOP HV RAISER, 3PH, RETROFIT | 32293 | BOLT,HEX HEAD M16 X 475MM GAL. C/W NUT | EA | 2
710649 | 22/RISER/3/FRP/RETROFIT | 22KV, POLETOP HV RAISER, 3PH, RETROFIT | 32287 | BOLT,HEX HEAD M16 X 325MM GAL. C/W NUT | EA | 1
710649 | 22/RISER/3/FRP/RETROFIT | 22KV, POLETOP HV RAISER, 3PH, RETROFIT | 32279 | BOLT,HEX HEAD M16 X 180MM GAL. C/W NUT | EA | 1
710649 | 22/RISER/3/FRP/RETROFIT | 22KV, POLETOP HV RAISER, 3PH, RETROFIT | 32261 | BOLT,HEX HEAD M16 X 45MM GAL. C/W NUT | EA | 2
710649 | 22/RISER/3/FRP/RETROFIT | 22KV, POLETOP HV RAISER, 3PH, RETROFIT | 40441 | NUT,HEX M16 THREAD GALANISED STEEL | EA | 4
710649 | 22/RISER/3/FRP/RETROFIT | 22KV, POLETOP HV RAISER, 3PH, RETROFIT | 320547 | STUD, INSULATOR M24-M24X219 | EA | 3
710649 | 22/RISER/3/FRP/RETROFIT | 22KV, POLETOP HV RAISER, 3PH, RETROFIT | 320533 | INSULATOR, 22KV POST PORCELAIN | EA | 3
710649 | 22/RISER/3/FRP/RETROFIT | 22KV, POLETOP HV RAISER, 3PH, RETROFIT | 65158 | WASHER,FLAT ROUND M16 X 50MM GAL | EA | 2
710650 | 33/RISER/3/FRP/RETROFIT | 33KV, POLETOP HV RAISER, 3PH, RETROFIT | 323219 | CROSSARM, FIBREGLASS 2830X100X100 ARM | EA | 1
710650 | 33/RISER/3/FRP/RETROFIT | 33KV, POLETOP HV RAISER, 3PH, RETROFIT | 323236 | BEAM,RAISER 125 X 65 X 2060MM TYPE-2 | EA | 2
710650 | 33/RISER/3/FRP/RETROFIT | 33KV, POLETOP HV RAISER, 3PH, RETROFIT | 323316 | BRACE,CROSSARM 40X716X8MM THICK GAL | EA | 1
710650 | 33/RISER/3/FRP/RETROFIT | 33KV, POLETOP HV RAISER, 3PH, RETROFIT | 323308 | PLATE,STRAIN 65X12X730 | EA | 1
710650 | 33/RISER/3/FRP/RETROFIT | 33KV, POLETOP HV RAISER, 3PH, RETROFIT | 32293 | BOLT,HEX HEAD M16 X 475MM GAL. C/W NUT | EA | 2
710650 | 33/RISER/3/FRP/RETROFIT | 33KV, POLETOP HV RAISER, 3PH, RETROFIT | 32287 | BOLT,HEX HEAD M16 X 325MM GAL. C/W NUT | EA | 1
710650 | 33/RISER/3/FRP/RETROFIT | 33KV, POLETOP HV RAISER, 3PH, RETROFIT | 32279 | BOLT,HEX HEAD M16 X 180MM GAL. C/W NUT | EA | 1
710650 | 33/RISER/3/FRP/RETROFIT | 33KV, POLETOP HV RAISER, 3PH, RETROFIT | 32261 | BOLT,HEX HEAD M16 X 45MM GAL. C/W NUT | EA | 2
710650 | 33/RISER/3/FRP/RETROFIT | 33KV, POLETOP HV RAISER, 3PH, RETROFIT | 40441 | NUT,HEX M16 THREAD GALANISED STEEL | EA | 4
710650 | 33/RISER/3/FRP/RETROFIT | 33KV, POLETOP HV RAISER, 3PH, RETROFIT | 320549 | INSULATOR, 33KV POST | EA | 3
710650 | 33/RISER/3/FRP/RETROFIT | 33KV, POLETOP HV RAISER, 3PH, RETROFIT | 320547 | STUD, INSULATOR M24-M24X219 | EA | 3
710650 | 33/RISER/3/FRP/RETROFIT | 33KV, POLETOP HV RAISER, 3PH, RETROFIT | 65158 | WASHER,FLAT ROUND M16 X 50MM GAL | EA | 2
710651 | 22/RISER/3/FRP/LATTICE | 22KV, LATTICE POLE RISER, 3PH, RETROFIT | 323219 | CROSSARM, FIBREGLASS 2830X100X100 ARM | EA | 1
710651 | 22/RISER/3/FRP/LATTICE | 22KV, LATTICE POLE RISER, 3PH, RETROFIT | 323225 | RISER, FIBREGLASS 1830X100X100 | EA | 1
710651 | 22/RISER/3/FRP/LATTICE | 22KV, LATTICE POLE RISER, 3PH, RETROFIT | 323226 | BRACKET, RISER, HV DELTA | EA | 1
710651 | 22/RISER/3/FRP/LATTICE | 22KV, LATTICE POLE RISER, 3PH, RETROFIT | 32332 | BOLT,HEX HEAD M20 X 150MM GAL. C/W NUT | EA | 1
710651 | 22/RISER/3/FRP/LATTICE | 22KV, LATTICE POLE RISER, 3PH, RETROFIT | 323316 | BRACE,CROSSARM 40X716X8MM THICK GAL | EA | 1
710651 | 22/RISER/3/FRP/LATTICE | 22KV, LATTICE POLE RISER, 3PH, RETROFIT | 323308 | PLATE,STRAIN 65X12X730 | EA | 1
710651 | 22/RISER/3/FRP/LATTICE | 22KV, LATTICE POLE RISER, 3PH, RETROFIT | 32286 | BOLT,HEX HEAD M16 X 300MM GAL. C/W NUT | EA | 2
710651 | 22/RISER/3/FRP/LATTICE | 22KV, LATTICE POLE RISER, 3PH, RETROFIT | 32279 | BOLT,HEX HEAD M16 X 180MM GAL. C/W NUT | EA | 2
710651 | 22/RISER/3/FRP/LATTICE | 22KV, LATTICE POLE RISER, 3PH, RETROFIT | 32261 | BOLT,HEX HEAD M16 X 45MM GAL. C/W NUT | EA | 2
710651 | 22/RISER/3/FRP/LATTICE | 22KV, LATTICE POLE RISER, 3PH, RETROFIT | 40441 | NUT,HEX M16 THREAD GALANISED STEEL | EA | 4
710651 | 22/RISER/3/FRP/LATTICE | 22KV, LATTICE POLE RISER, 3PH, RETROFIT | 320547 | STUD, INSULATOR M24-M24X219 | EA | 3
710651 | 22/RISER/3/FRP/LATTICE | 22KV, LATTICE POLE RISER, 3PH, RETROFIT | 320533 | INSULATOR, 22KV POST PORCELAIN | EA | 3
710651 | 22/RISER/3/FRP/LATTICE | 22KV, LATTICE POLE RISER, 3PH, RETROFIT | 65158 | WASHER,FLAT ROUND M16 X 50MM GAL | EA | 4
710652 | OH/22/62/T/AL | CC LOOP FOR AL CONDUCTORS ≤7/3.00AAAC | 103101 | CONDUCTOR, COVERED ACSR 62MM | M | 2
710652 | OH/22/62/T/AL | CC LOOP FOR AL CONDUCTORS ≤7/3.00AAAC | 144631 | TIE, TOP AND SIDE 62MM CCSX | EA | 2
710652 | OH/22/62/T/AL | CC LOOP FOR AL CONDUCTORS ≤7/3.00AAAC | 144951 | CLAMP,PG OH CONNECT 5.25-13.5 ALUMINIUM | EA | 2
710653 | OH/22/159/T/AL-AL | CC LOOP FOR 7/3.00AAAC TO LARGER AL COND | 103103 | CONDUCTOR, COVERED AAAC 159MM | M | 2
710653 | OH/22/159/T/AL-AL | CC LOOP FOR 7/3.00AAAC TO LARGER AL COND | 144625 | TIE, TOP AND SIDE 159MM CCSX | EA | 2
710653 | OH/22/159/T/AL-AL | CC LOOP FOR 7/3.00AAAC TO LARGER AL COND | 144950 | CONNECTOR, PG ALUMINIUM 8.9-18.8MM | EA | 2
710654 | OH/22/159/T/AL | CC LOOP FOR AL CONDUCTORS >7/3.00AAAC | 103103 | CONDUCTOR, COVERED AAAC 159MM | M | 2
710654 | OH/22/159/T/AL | CC LOOP FOR AL CONDUCTORS >7/3.00AAAC | 144625 | TIE, TOP AND SIDE 159MM CCSX | EA | 2
710654 | OH/22/159/T/AL | CC LOOP FOR AL CONDUCTORS >7/3.00AAAC | 801948 | CLAMP,P/GROOVE AL 7/3.75-37/3.00 RANGE | EA | 2
710655 | OH/22/62/T/CU | CC LOOP FOR CU CONDUCTORS ≤19/.064Cu | 103101 | CONDUCTOR, COVERED ACSR 62MM | M | 2
710655 | OH/22/62/T/CU | CC LOOP FOR CU CONDUCTORS ≤19/.064Cu | 144631 | TIE, TOP AND SIDE 62MM CCSX | EA | 2
710655 | OH/22/62/T/CU | CC LOOP FOR CU CONDUCTORS ≤19/.064Cu | 144957 | CONNECTOR, PG BIMETAL 7-15/4.1-12.5MM | EA | 2
710656 | OH/22/159/T/CU | CC LOOP FOR CU CONDUCTORS >19/.064Cu | 103103 | CONDUCTOR, COVERED AAAC 159MM | M | 2
710656 | OH/22/159/T/CU | CC LOOP FOR CU CONDUCTORS >19/.064Cu | 144625 | TIE, TOP AND SIDE 159MM CCSX | EA | 2
710656 | OH/22/159/T/CU | CC LOOP FOR CU CONDUCTORS >19/.064Cu | 144955 | CONNECTOR, PG BIMETAL 7.5-17.5MM | EA | 2
710657 | OH/22/62/T/AL-CU | CC LOOP AL ≤7/3.00AAAC TO CU ≤19/.064Cu | 103101 | CONDUCTOR, COVERED ACSR 62MM | M | 2
710657 | OH/22/62/T/AL-CU | CC LOOP AL ≤7/3.00AAAC TO CU ≤19/.064Cu | 144631 | TIE, TOP AND SIDE 62MM CCSX | EA | 2
710657 | OH/22/62/T/AL-CU | CC LOOP AL ≤7/3.00AAAC TO CU ≤19/.064Cu | 144957 | CONNECTOR, PG BIMETAL 7-15/4.1-12.5MM | EA | 1
710657 | OH/22/62/T/AL-CU | CC LOOP AL ≤7/3.00AAAC TO CU ≤19/.064Cu | 144951 | CLAMP,PG OH CONNECT 5.25-13.5 ALUMINIUM | EA | 1
710658 | OH/22/159/T/AL-CU | CC LOOP AL >7/3.00AAAC TO CU >19/.064Cu | 144625 | TIE, TOP AND SIDE 159MM CCSX | EA | 2
710658 | OH/22/159/T/AL-CU | CC LOOP AL >7/3.00AAAC TO CU >19/.064Cu | 144955 | CONNECTOR, PG BIMETAL 7.5-17.5MM | EA | 1
710658 | OH/22/159/T/AL-CU | CC LOOP AL >7/3.00AAAC TO CU >19/.064Cu | 801948 | CLAMP,P/GROOVE AL 7/3.75-37/3.00 RANGE | EA | 1
710658 | OH/22/159/T/AL-CU | CC LOOP AL >7/3.00AAAC TO CU >19/.064Cu | 103103 | CONDUCTOR, COVERED AAAC 159MM | M | 2
710659 | OH/22/62/T/SCGZ | CC LOOP FOR 3/2.75 STEEL | 103101 | CONDUCTOR, COVERED ACSR 62MM | M | 2
710659 | OH/22/62/T/SCGZ | CC LOOP FOR 3/2.75 STEEL | 144631 | TIE, TOP AND SIDE 62MM CCSX | EA | 2
710659 | OH/22/62/T/SCGZ | CC LOOP FOR 3/2.75 STEEL | 144951 | CLAMP,PG OH CONNECT 5.25-13.5 ALUMINIUM | EA | 2
710660 | OH/22/62/T/SCGZ-AL | CC LOOP FOR 3/2.75 STEEL TO 7/3.00AAAC | 144631 | TIE, TOP AND SIDE 62MM CCSX | EA | 2
710660 | OH/22/62/T/SCGZ-AL | CC LOOP FOR 3/2.75 STEEL TO 7/3.00AAAC | 144951 | CLAMP,PG OH CONNECT 5.25-13.5 ALUMINIUM | EA | 2
710660 | OH/22/62/T/SCGZ-AL | CC LOOP FOR 3/2.75 STEEL TO 7/3.00AAAC | 103101 | CONDUCTOR, COVERED ACSR 62MM | M | 2
710661 | OH/HV/ALBS/TELSTRA/MODEM | OH, HV, TELSTRA MODEM FOR ALBS | 133187 | ANTENNA,4G,LTE, COLLINEAR, 5DBI | EA | 1
710661 | OH/HV/ALBS/TELSTRA/MODEM | OH, HV, TELSTRA MODEM FOR ALBS | 133186 | MODEM, ECR TELSTRA | EA | 1
710661 | OH/HV/ALBS/TELSTRA/MODEM | OH, HV, TELSTRA MODEM FOR ALBS | 133174 | CABLE, ETHERNET CAT5E 1M BLUE PATCH LEAD | EA | 1
710661 | OH/HV/ALBS/TELSTRA/MODEM | OH, HV, TELSTRA MODEM FOR ALBS | 133157 | BRACKET, ANGLE 1.5MM L-SHAPED MB403SS | EA | 1
710661 | OH/HV/ALBS/TELSTRA/MODEM | OH, HV, TELSTRA MODEM FOR ALBS | 133181 | CABLE, POWER, CYBERTEC 1000 FUSED | EA | 1
710661 | OH/HV/ALBS/TELSTRA/MODEM | OH, HV, TELSTRA MODEM FOR ALBS | 154484 | SHEATH, FLEXIBLE SMOOTH, 20MM PVC BLACK | M | 10
710661 | OH/HV/ALBS/TELSTRA/MODEM | OH, HV, TELSTRA MODEM FOR ALBS | 32292 | BOLT,HEX HEAD M16 X 450MM GAL. C/W NUT | EA | 2
710661 | OH/HV/ALBS/TELSTRA/MODEM | OH, HV, TELSTRA MODEM FOR ALBS | 323341 | SADDLE,FULL 50 X 3MM 2-H 65MM CABLE GAL | EA | 2
710661 | OH/HV/ALBS/TELSTRA/MODEM | OH, HV, TELSTRA MODEM FOR ALBS | 50225 | SCREW, COACH, HEX HEAD 10MM X 50MM GAL | EA | 4
710661 | OH/HV/ALBS/TELSTRA/MODEM | OH, HV, TELSTRA MODEM FOR ALBS | 66808 | WASHER,CURVED SQUARE M16 100MM | EA | 2
710661 | OH/HV/ALBS/TELSTRA/MODEM | OH, HV, TELSTRA MODEM FOR ALBS | 40441 | NUT,HEX M16 THREAD GALANISED STEEL | EA | 2
710662 | OH/HV/ALBS/OPTUS/MODEM | OH, HV, OPTUS MODEM FOR ALBS | 133187 | ANTENNA,4G,LTE, COLLINEAR, 5DBI | EA | 1
710662 | OH/HV/ALBS/OPTUS/MODEM | OH, HV, OPTUS MODEM FOR ALBS | 133184 | MODEM, ECR OPTUS | EA | 1
710662 | OH/HV/ALBS/OPTUS/MODEM | OH, HV, OPTUS MODEM FOR ALBS | 133174 | CABLE, ETHERNET CAT5E 1M BLUE PATCH LEAD | EA | 1
710662 | OH/HV/ALBS/OPTUS/MODEM | OH, HV, OPTUS MODEM FOR ALBS | 133157 | BRACKET, ANGLE 1.5MM L-SHAPED MB403SS | EA | 1
710662 | OH/HV/ALBS/OPTUS/MODEM | OH, HV, OPTUS MODEM FOR ALBS | 133181 | CABLE, POWER, CYBERTEC 1000 FUSED | EA | 1
710662 | OH/HV/ALBS/OPTUS/MODEM | OH, HV, OPTUS MODEM FOR ALBS | 154484 | SHEATH, FLEXIBLE SMOOTH, 20MM PVC BLACK | M | 10
710662 | OH/HV/ALBS/OPTUS/MODEM | OH, HV, OPTUS MODEM FOR ALBS | 32292 | BOLT,HEX HEAD M16 X 450MM GAL. C/W NUT | EA | 2
710662 | OH/HV/ALBS/OPTUS/MODEM | OH, HV, OPTUS MODEM FOR ALBS | 323341 | SADDLE,FULL 50 X 3MM 2-H 65MM CABLE GAL | EA | 2
710662 | OH/HV/ALBS/OPTUS/MODEM | OH, HV, OPTUS MODEM FOR ALBS | 50225 | SCREW, COACH, HEX HEAD 10MM X 50MM GAL | EA | 4
710662 | OH/HV/ALBS/OPTUS/MODEM | OH, HV, OPTUS MODEM FOR ALBS | 66808 | WASHER,CURVED SQUARE M16 100MM | EA | 2
710662 | OH/HV/ALBS/OPTUS/MODEM | OH, HV, OPTUS MODEM FOR ALBS | 40441 | NUT,HEX M16 THREAD GALANISED STEEL | EA | 2
710663 | 11/EDO/1/S | 11KV, FUSE, EDO, 1PH, STRAIN | 323316 | BRACE,CROSSARM 40X716X8MM THICK GAL | EA | 1
710663 | 11/EDO/1/S | 11KV, FUSE, EDO, 1PH, STRAIN | 32292 | BOLT,HEX HEAD M16 X 450MM GAL. C/W NUT | EA | 1
710663 | 11/EDO/1/S | 11KV, FUSE, EDO, 1PH, STRAIN | 32279 | BOLT,HEX HEAD M16 X 180MM GAL. C/W NUT | EA | 3
710663 | 11/EDO/1/S | 11KV, FUSE, EDO, 1PH, STRAIN | 40441 | NUT,HEX M16 THREAD GALANISED STEEL | EA | 5
710663 | 11/EDO/1/S | 11KV, FUSE, EDO, 1PH, STRAIN | 65158 | WASHER,FLAT ROUND M16 X 50MM GAL | EA | 4
710663 | 11/EDO/1/S | 11KV, FUSE, EDO, 1PH, STRAIN | 66806 | WASHER, CURVED 75 X 75MM TO FIT M16 | EA | 1
710663 | 11/EDO/1/S | 11KV, FUSE, EDO, 1PH, STRAIN | 236323 | FUSE,CUTOUT 100A/25KV 1P PRIMARY EXPULSN | EA | 2
710663 | 11/EDO/1/S | 11KV, FUSE, EDO, 1PH, STRAIN | 236320 | BRACKET, MOUNTING HV FUSES FOR FRP XARM | EA | 2
710663 | 11/EDO/1/S | 11KV, FUSE, EDO, 1PH, STRAIN | 32212 | BOLT,HEX HEAD M12 X 50MM GAL. C/W NUT | EA | 2
710663 | 11/EDO/1/S | 11KV, FUSE, EDO, 1PH, STRAIN | 40440 | NUT,HEX M12 THREAD GALANISED STEEL | EA | 4
710663 | 11/EDO/1/S | 11KV, FUSE, EDO, 1PH, STRAIN | 323219 | CROSSARM, FIBREGLASS 2830X100X100 ARM | EA | 1
710663 | 11/EDO/1/S | 11KV, FUSE, EDO, 1PH, STRAIN | 323307 | PLATE,GAIN BLOCK, 125MM CROSS ARM | EA | 1
710663 | 11/EDO/1/S | 11KV, FUSE, EDO, 1PH, STRAIN | 32296 | BOLT,HEX HEAD M16 X 550MM GAL. C/W NUT | EA | 1
710663 | 11/EDO/1/S | 11KV, FUSE, EDO, 1PH, STRAIN | 66808 | WASHER,CURVED SQUARE M16 100MM | EA | 1
710663 | 11/EDO/1/S | 11KV, FUSE, EDO, 1PH, STRAIN | 323317 | BRACE,CROSSARM 40 X 5 X 500MM FLAT GAL | EA | 1
710663 | 11/EDO/1/S | 11KV, FUSE, EDO, 1PH, STRAIN | 50250 | SCREW, COACH, HEX HEAD 12MM X 100MM GAL | EA | 1
710664 | 11/EDO/3/S | 11KV, FUSE, EDO, 3PH, STRAIN | 323316 | BRACE,CROSSARM 40X716X8MM THICK GAL | EA | 1
710664 | 11/EDO/3/S | 11KV, FUSE, EDO, 3PH, STRAIN | 32292 | BOLT,HEX HEAD M16 X 450MM GAL. C/W NUT | EA | 3
710664 | 11/EDO/3/S | 11KV, FUSE, EDO, 3PH, STRAIN | 32279 | BOLT,HEX HEAD M16 X 180MM GAL. C/W NUT | EA | 4
710664 | 11/EDO/3/S | 11KV, FUSE, EDO, 3PH, STRAIN | 40441 | NUT,HEX M16 THREAD GALANISED STEEL | EA | 8
710664 | 11/EDO/3/S | 11KV, FUSE, EDO, 3PH, STRAIN | 65158 | WASHER,FLAT ROUND M16 X 50MM GAL | EA | 7
710664 | 11/EDO/3/S | 11KV, FUSE, EDO, 3PH, STRAIN | 66806 | WASHER, CURVED 75 X 75MM TO FIT M16 | EA | 1
710664 | 11/EDO/3/S | 11KV, FUSE, EDO, 3PH, STRAIN | 236323 | FUSE,CUTOUT 100A/25KV 1P PRIMARY EXPULSN | EA | 3
710664 | 11/EDO/3/S | 11KV, FUSE, EDO, 3PH, STRAIN | 236320 | BRACKET, MOUNTING HV FUSES FOR FRP XARM | EA | 3
710664 | 11/EDO/3/S | 11KV, FUSE, EDO, 3PH, STRAIN | 32212 | BOLT,HEX HEAD M12 X 50MM GAL. C/W NUT | EA | 3
710664 | 11/EDO/3/S | 11KV, FUSE, EDO, 3PH, STRAIN | 40440 | NUT,HEX M12 THREAD GALANISED STEEL | EA | 6
710664 | 11/EDO/3/S | 11KV, FUSE, EDO, 3PH, STRAIN | 323219 | CROSSARM, FIBREGLASS 2830X100X100 ARM | EA | 1
710664 | 11/EDO/3/S | 11KV, FUSE, EDO, 3PH, STRAIN | 323307 | PLATE,GAIN BLOCK, 125MM CROSS ARM | EA | 1
710664 | 11/EDO/3/S | 11KV, FUSE, EDO, 3PH, STRAIN | 32296 | BOLT,HEX HEAD M16 X 550MM GAL. C/W NUT | EA | 1
710664 | 11/EDO/3/S | 11KV, FUSE, EDO, 3PH, STRAIN | 66808 | WASHER,CURVED SQUARE M16 100MM | EA | 1
710664 | 11/EDO/3/S | 11KV, FUSE, EDO, 3PH, STRAIN | 323315 | BRACKET,INSULATOR 50 X 6MM C/W BRACE | EA | 1
710664 | 11/EDO/3/S | 11KV, FUSE, EDO, 3PH, STRAIN | 320533 | INSULATOR, 22KV POST PORCELAIN | EA | 1
710664 | 11/EDO/3/S | 11KV, FUSE, EDO, 3PH, STRAIN | 320545 | STUD, INSULATOR M24-M20X100 | EA | 1
710664 | 11/EDO/3/S | 11KV, FUSE, EDO, 3PH, STRAIN | 323317 | BRACE,CROSSARM 40 X 5 X 500MM FLAT GAL | EA | 1
710664 | 11/EDO/3/S | 11KV, FUSE, EDO, 3PH, STRAIN | 50250 | SCREW, COACH, HEX HEAD 12MM X 100MM GAL | EA | 1
710665 | 11/BAF/1/S | 11KV, FUSE, BORIC ACID, 1PH, STRAIN | 323316 | BRACE,CROSSARM 40X716X8MM THICK GAL | EA | 1
710665 | 11/BAF/1/S | 11KV, FUSE, BORIC ACID, 1PH, STRAIN | 32292 | BOLT,HEX HEAD M16 X 450MM GAL. C/W NUT | EA | 1
710665 | 11/BAF/1/S | 11KV, FUSE, BORIC ACID, 1PH, STRAIN | 32279 | BOLT,HEX HEAD M16 X 180MM GAL. C/W NUT | EA | 3
710665 | 11/BAF/1/S | 11KV, FUSE, BORIC ACID, 1PH, STRAIN | 40441 | NUT,HEX M16 THREAD GALANISED STEEL | EA | 5
710665 | 11/BAF/1/S | 11KV, FUSE, BORIC ACID, 1PH, STRAIN | 65158 | WASHER,FLAT ROUND M16 X 50MM GAL | EA | 4
710665 | 11/BAF/1/S | 11KV, FUSE, BORIC ACID, 1PH, STRAIN | 66806 | WASHER, CURVED 75 X 75MM TO FIT M16 | EA | 1
710665 | 11/BAF/1/S | 11KV, FUSE, BORIC ACID, 1PH, STRAIN | 323219 | CROSSARM, FIBREGLASS 2830X100X100 ARM | EA | 1
710665 | 11/BAF/1/S | 11KV, FUSE, BORIC ACID, 1PH, STRAIN | 323307 | PLATE,GAIN BLOCK, 125MM CROSS ARM | EA | 1
710665 | 11/BAF/1/S | 11KV, FUSE, BORIC ACID, 1PH, STRAIN | 32296 | BOLT,HEX HEAD M16 X 550MM GAL. C/W NUT | EA | 1
710665 | 11/BAF/1/S | 11KV, FUSE, BORIC ACID, 1PH, STRAIN | 66808 | WASHER,CURVED SQUARE M16 100MM | EA | 1
710665 | 11/BAF/1/S | 11KV, FUSE, BORIC ACID, 1PH, STRAIN | 236322 | MOUNT, BORIC ACID FUSE HOLDER | EA | 2
710665 | 11/BAF/1/S | 11KV, FUSE, BORIC ACID, 1PH, STRAIN | 236320 | BRACKET, MOUNTING HV FUSES FOR FRP XARM | EA | 2
710665 | 11/BAF/1/S | 11KV, FUSE, BORIC ACID, 1PH, STRAIN | 32212 | BOLT,HEX HEAD M12 X 50MM GAL. C/W NUT | EA | 2
710665 | 11/BAF/1/S | 11KV, FUSE, BORIC ACID, 1PH, STRAIN | 40440 | NUT,HEX M12 THREAD GALANISED STEEL | EA | 2
710665 | 11/BAF/1/S | 11KV, FUSE, BORIC ACID, 1PH, STRAIN | 323394 | STIRRUP,EARTHING TO SUIT BORIC ACID FUSE | EA | 2
710665 | 11/BAF/1/S | 11KV, FUSE, BORIC ACID, 1PH, STRAIN | 323317 | BRACE,CROSSARM 40 X 5 X 500MM FLAT GAL | EA | 1
710665 | 11/BAF/1/S | 11KV, FUSE, BORIC ACID, 1PH, STRAIN | 50250 | SCREW, COACH, HEX HEAD 12MM X 100MM GAL | EA | 1
710666 | 11/BAF/3/S | 11KV, FUSE, BORIC ACID, 3PH, STRAIN | 323316 | BRACE,CROSSARM 40X716X8MM THICK GAL | EA | 1
710666 | 11/BAF/3/S | 11KV, FUSE, BORIC ACID, 3PH, STRAIN | 32292 | BOLT,HEX HEAD M16 X 450MM GAL. C/W NUT | EA | 3
710666 | 11/BAF/3/S | 11KV, FUSE, BORIC ACID, 3PH, STRAIN | 32279 | BOLT,HEX HEAD M16 X 180MM GAL. C/W NUT | EA | 4
710666 | 11/BAF/3/S | 11KV, FUSE, BORIC ACID, 3PH, STRAIN | 40441 | NUT,HEX M16 THREAD GALANISED STEEL | EA | 8
710666 | 11/BAF/3/S | 11KV, FUSE, BORIC ACID, 3PH, STRAIN | 65158 | WASHER,FLAT ROUND M16 X 50MM GAL | EA | 7
710666 | 11/BAF/3/S | 11KV, FUSE, BORIC ACID, 3PH, STRAIN | 66806 | WASHER, CURVED 75 X 75MM TO FIT M16 | EA | 1
710666 | 11/BAF/3/S | 11KV, FUSE, BORIC ACID, 3PH, STRAIN | 323219 | CROSSARM, FIBREGLASS 2830X100X100 ARM | EA | 1
710666 | 11/BAF/3/S | 11KV, FUSE, BORIC ACID, 3PH, STRAIN | 323307 | PLATE,GAIN BLOCK, 125MM CROSS ARM | EA | 1
710666 | 11/BAF/3/S | 11KV, FUSE, BORIC ACID, 3PH, STRAIN | 32296 | BOLT,HEX HEAD M16 X 550MM GAL. C/W NUT | EA | 1
710666 | 11/BAF/3/S | 11KV, FUSE, BORIC ACID, 3PH, STRAIN | 66808 | WASHER,CURVED SQUARE M16 100MM | EA | 1
710666 | 11/BAF/3/S | 11KV, FUSE, BORIC ACID, 3PH, STRAIN | 236322 | MOUNT, BORIC ACID FUSE HOLDER | EA | 3
710666 | 11/BAF/3/S | 11KV, FUSE, BORIC ACID, 3PH, STRAIN | 236320 | BRACKET, MOUNTING HV FUSES FOR FRP XARM | EA | 3
710666 | 11/BAF/3/S | 11KV, FUSE, BORIC ACID, 3PH, STRAIN | 32212 | BOLT,HEX HEAD M12 X 50MM GAL. C/W NUT | EA | 3
710666 | 11/BAF/3/S | 11KV, FUSE, BORIC ACID, 3PH, STRAIN | 40440 | NUT,HEX M12 THREAD GALANISED STEEL | EA | 3
710666 | 11/BAF/3/S | 11KV, FUSE, BORIC ACID, 3PH, STRAIN | 323394 | STIRRUP,EARTHING TO SUIT BORIC ACID FUSE | EA | 3
710666 | 11/BAF/3/S | 11KV, FUSE, BORIC ACID, 3PH, STRAIN | 323315 | BRACKET,INSULATOR 50 X 6MM C/W BRACE | EA | 1
710666 | 11/BAF/3/S | 11KV, FUSE, BORIC ACID, 3PH, STRAIN | 320533 | INSULATOR, 22KV POST PORCELAIN | EA | 1
710666 | 11/BAF/3/S | 11KV, FUSE, BORIC ACID, 3PH, STRAIN | 320545 | STUD, INSULATOR M24-M20X100 | EA | 1
710666 | 11/BAF/3/S | 11KV, FUSE, BORIC ACID, 3PH, STRAIN | 323317 | BRACE,CROSSARM 40 X 5 X 500MM FLAT GAL | EA | 1
710666 | 11/BAF/3/S | 11KV, FUSE, BORIC ACID, 3PH, STRAIN | 50250 | SCREW, COACH, HEX HEAD 12MM X 100MM GAL | EA | 1
710667 | 11/FTF/1/S | 11KV, FUSE, FAULT TAMER, 1PH, STRAIN | 323316 | BRACE,CROSSARM 40X716X8MM THICK GAL | EA | 1
710667 | 11/FTF/1/S | 11KV, FUSE, FAULT TAMER, 1PH, STRAIN | 32292 | BOLT,HEX HEAD M16 X 450MM GAL. C/W NUT | EA | 1
710667 | 11/FTF/1/S | 11KV, FUSE, FAULT TAMER, 1PH, STRAIN | 32279 | BOLT,HEX HEAD M16 X 180MM GAL. C/W NUT | EA | 3
710667 | 11/FTF/1/S | 11KV, FUSE, FAULT TAMER, 1PH, STRAIN | 40441 | NUT,HEX M16 THREAD GALANISED STEEL | EA | 5
710667 | 11/FTF/1/S | 11KV, FUSE, FAULT TAMER, 1PH, STRAIN | 65158 | WASHER,FLAT ROUND M16 X 50MM GAL | EA | 4
710667 | 11/FTF/1/S | 11KV, FUSE, FAULT TAMER, 1PH, STRAIN | 66806 | WASHER, CURVED 75 X 75MM TO FIT M16 | EA | 1
710667 | 11/FTF/1/S | 11KV, FUSE, FAULT TAMER, 1PH, STRAIN | 323219 | CROSSARM, FIBREGLASS 2830X100X100 ARM | EA | 1
710667 | 11/FTF/1/S | 11KV, FUSE, FAULT TAMER, 1PH, STRAIN | 323307 | PLATE,GAIN BLOCK, 125MM CROSS ARM | EA | 1
710667 | 11/FTF/1/S | 11KV, FUSE, FAULT TAMER, 1PH, STRAIN | 32296 | BOLT,HEX HEAD M16 X 550MM GAL. C/W NUT | EA | 1
710667 | 11/FTF/1/S | 11KV, FUSE, FAULT TAMER, 1PH, STRAIN | 66808 | WASHER,CURVED SQUARE M16 100MM | EA | 1
710667 | 11/FTF/1/S | 11KV, FUSE, FAULT TAMER, 1PH, STRAIN | 236328 | FUSE,CUTOUT 20A/25KV 1P PRIMARY EXPULSN | EA | 2
710667 | 11/FTF/1/S | 11KV, FUSE, FAULT TAMER, 1PH, STRAIN | 236320 | BRACKET, MOUNTING HV FUSES FOR FRP XARM | EA | 2
710667 | 11/FTF/1/S | 11KV, FUSE, FAULT TAMER, 1PH, STRAIN | 32212 | BOLT,HEX HEAD M12 X 50MM GAL. C/W NUT | EA | 2
710667 | 11/FTF/1/S | 11KV, FUSE, FAULT TAMER, 1PH, STRAIN | 40440 | NUT,HEX M12 THREAD GALANISED STEEL | EA | 2
710667 | 11/FTF/1/S | 11KV, FUSE, FAULT TAMER, 1PH, STRAIN | 323394 | STIRRUP,EARTHING TO SUIT BORIC ACID FUSE | EA | 2
710667 | 11/FTF/1/S | 11KV, FUSE, FAULT TAMER, 1PH, STRAIN | 323317 | BRACE,CROSSARM 40 X 5 X 500MM FLAT GAL | EA | 1
710667 | 11/FTF/1/S | 11KV, FUSE, FAULT TAMER, 1PH, STRAIN | 50250 | SCREW, COACH, HEX HEAD 12MM X 100MM GAL | EA | 1
710668 | 11/FTF/3/S | 11KV, FUSE, FAULT TAMER, 3PH, STRAIN | 323316 | BRACE,CROSSARM 40X716X8MM THICK GAL | EA | 1
710668 | 11/FTF/3/S | 11KV, FUSE, FAULT TAMER, 3PH, STRAIN | 32292 | BOLT,HEX HEAD M16 X 450MM GAL. C/W NUT | EA | 3
710668 | 11/FTF/3/S | 11KV, FUSE, FAULT TAMER, 3PH, STRAIN | 32279 | BOLT,HEX HEAD M16 X 180MM GAL. C/W NUT | EA | 4
710668 | 11/FTF/3/S | 11KV, FUSE, FAULT TAMER, 3PH, STRAIN | 40441 | NUT,HEX M16 THREAD GALANISED STEEL | EA | 8
710668 | 11/FTF/3/S | 11KV, FUSE, FAULT TAMER, 3PH, STRAIN | 65158 | WASHER,FLAT ROUND M16 X 50MM GAL | EA | 7
710668 | 11/FTF/3/S | 11KV, FUSE, FAULT TAMER, 3PH, STRAIN | 66806 | WASHER, CURVED 75 X 75MM TO FIT M16 | EA | 1
710668 | 11/FTF/3/S | 11KV, FUSE, FAULT TAMER, 3PH, STRAIN | 323219 | CROSSARM, FIBREGLASS 2830X100X100 ARM | EA | 1
710668 | 11/FTF/3/S | 11KV, FUSE, FAULT TAMER, 3PH, STRAIN | 323307 | PLATE,GAIN BLOCK, 125MM CROSS ARM | EA | 1
710668 | 11/FTF/3/S | 11KV, FUSE, FAULT TAMER, 3PH, STRAIN | 32296 | BOLT,HEX HEAD M16 X 550MM GAL. C/W NUT | EA | 1
710668 | 11/FTF/3/S | 11KV, FUSE, FAULT TAMER, 3PH, STRAIN | 66808 | WASHER,CURVED SQUARE M16 100MM | EA | 1
710668 | 11/FTF/3/S | 11KV, FUSE, FAULT TAMER, 3PH, STRAIN | 236328 | FUSE,CUTOUT 20A/25KV 1P PRIMARY EXPULSN | EA | 3
710668 | 11/FTF/3/S | 11KV, FUSE, FAULT TAMER, 3PH, STRAIN | 236320 | BRACKET, MOUNTING HV FUSES FOR FRP XARM | EA | 3
710668 | 11/FTF/3/S | 11KV, FUSE, FAULT TAMER, 3PH, STRAIN | 32212 | BOLT,HEX HEAD M12 X 50MM GAL. C/W NUT | EA | 3
710668 | 11/FTF/3/S | 11KV, FUSE, FAULT TAMER, 3PH, STRAIN | 40440 | NUT,HEX M12 THREAD GALANISED STEEL | EA | 3
710668 | 11/FTF/3/S | 11KV, FUSE, FAULT TAMER, 3PH, STRAIN | 323394 | STIRRUP,EARTHING TO SUIT BORIC ACID FUSE | EA | 3
710668 | 11/FTF/3/S | 11KV, FUSE, FAULT TAMER, 3PH, STRAIN | 323315 | BRACKET,INSULATOR 50 X 6MM C/W BRACE | EA | 1
710668 | 11/FTF/3/S | 11KV, FUSE, FAULT TAMER, 3PH, STRAIN | 320533 | INSULATOR, 22KV POST PORCELAIN | EA | 1
710668 | 11/FTF/3/S | 11KV, FUSE, FAULT TAMER, 3PH, STRAIN | 320545 | STUD, INSULATOR M24-M20X100 | EA | 1
710668 | 11/FTF/3/S | 11KV, FUSE, FAULT TAMER, 3PH, STRAIN | 323317 | BRACE,CROSSARM 40 X 5 X 500MM FLAT GAL | EA | 1
710668 | 11/FTF/3/S | 11KV, FUSE, FAULT TAMER, 3PH, STRAIN | 50250 | SCREW, COACH, HEX HEAD 12MM X 100MM GAL | EA | 1
710669 | 11/EDO/1/T | 11KV, FUSE, EDO, 1PH, TEE OFF | 323316 | BRACE,CROSSARM 40X716X8MM THICK GAL | EA | 1
710669 | 11/EDO/1/T | 11KV, FUSE, EDO, 1PH, TEE OFF | 32292 | BOLT,HEX HEAD M16 X 450MM GAL. C/W NUT | EA | 1
710669 | 11/EDO/1/T | 11KV, FUSE, EDO, 1PH, TEE OFF | 32279 | BOLT,HEX HEAD M16 X 180MM GAL. C/W NUT | EA | 3
710669 | 11/EDO/1/T | 11KV, FUSE, EDO, 1PH, TEE OFF | 40441 | NUT,HEX M16 THREAD GALANISED STEEL | EA | 7
710669 | 11/EDO/1/T | 11KV, FUSE, EDO, 1PH, TEE OFF | 65158 | WASHER,FLAT ROUND M16 X 50MM GAL | EA | 8
710669 | 11/EDO/1/T | 11KV, FUSE, EDO, 1PH, TEE OFF | 66806 | WASHER, CURVED 75 X 75MM TO FIT M16 | EA | 1
710669 | 11/EDO/1/T | 11KV, FUSE, EDO, 1PH, TEE OFF | 323223 | CROSSARM, FIBREGLASS 2830X125X125 ARM | EA | 1
710669 | 11/EDO/1/T | 11KV, FUSE, EDO, 1PH, TEE OFF | 323307 | PLATE,GAIN BLOCK, 125MM CROSS ARM | EA | 1
710669 | 11/EDO/1/T | 11KV, FUSE, EDO, 1PH, TEE OFF | 32296 | BOLT,HEX HEAD M16 X 550MM GAL. C/W NUT | EA | 1
710669 | 11/EDO/1/T | 11KV, FUSE, EDO, 1PH, TEE OFF | 66808 | WASHER,CURVED SQUARE M16 100MM | EA | 1
710669 | 11/EDO/1/T | 11KV, FUSE, EDO, 1PH, TEE OFF | 321260 | INSULATOR,SUSPENSION 146MM DISC D70S | EA | 2
710669 | 11/EDO/1/T | 11KV, FUSE, EDO, 1PH, TEE OFF | 322056 | CLEVIS,ROD-END BALL 16MM 70KN MIN-FAIL | EA | 2
710669 | 11/EDO/1/T | 11KV, FUSE, EDO, 1PH, TEE OFF | 322386 | CONNECTOR,ROD-END 16MM 70KN MIN-FAIL MCI | EA | 2
710669 | 11/EDO/1/T | 11KV, FUSE, EDO, 1PH, TEE OFF | 325629 | BOLT, EYE,M16 X 180MM THREAD LENGTH 60MM | EA | 2
710669 | 11/EDO/1/T | 11KV, FUSE, EDO, 1PH, TEE OFF | 236323 | FUSE,CUTOUT 100A/25KV 1P PRIMARY EXPULSN | EA | 2
710669 | 11/EDO/1/T | 11KV, FUSE, EDO, 1PH, TEE OFF | 236320 | BRACKET, MOUNTING HV FUSES FOR FRP XARM | EA | 2
710669 | 11/EDO/1/T | 11KV, FUSE, EDO, 1PH, TEE OFF | 32212 | BOLT,HEX HEAD M12 X 50MM GAL. C/W NUT | EA | 2
710669 | 11/EDO/1/T | 11KV, FUSE, EDO, 1PH, TEE OFF | 40440 | NUT,HEX M12 THREAD GALANISED STEEL | EA | 4
710669 | 11/EDO/1/T | 11KV, FUSE, EDO, 1PH, TEE OFF | 320547 | STUD, INSULATOR M24-M24X219 | EA | 1
710669 | 11/EDO/1/T | 11KV, FUSE, EDO, 1PH, TEE OFF | 320533 | INSULATOR, 22KV POST PORCELAIN | EA | 1
710670 | 11/EDO/3/T | 11KV, FUSE, EDO, 3PH, TEE OFF | 323316 | BRACE,CROSSARM 40X716X8MM THICK GAL | EA | 1
710670 | 11/EDO/3/T | 11KV, FUSE, EDO, 3PH, TEE OFF | 32292 | BOLT,HEX HEAD M16 X 450MM GAL. C/W NUT | EA | 3
710670 | 11/EDO/3/T | 11KV, FUSE, EDO, 3PH, TEE OFF | 32279 | BOLT,HEX HEAD M16 X 180MM GAL. C/W NUT | EA | 4
710670 | 11/EDO/3/T | 11KV, FUSE, EDO, 3PH, TEE OFF | 40441 | NUT,HEX M16 THREAD GALANISED STEEL | EA | 11
710670 | 11/EDO/3/T | 11KV, FUSE, EDO, 3PH, TEE OFF | 65158 | WASHER,FLAT ROUND M16 X 50MM GAL | EA | 12
710670 | 11/EDO/3/T | 11KV, FUSE, EDO, 3PH, TEE OFF | 66806 | WASHER, CURVED 75 X 75MM TO FIT M16 | EA | 1
710670 | 11/EDO/3/T | 11KV, FUSE, EDO, 3PH, TEE OFF | 323223 | CROSSARM, FIBREGLASS 2830X125X125 ARM | EA | 1
710670 | 11/EDO/3/T | 11KV, FUSE, EDO, 3PH, TEE OFF | 323307 | PLATE,GAIN BLOCK, 125MM CROSS ARM | EA | 1
710670 | 11/EDO/3/T | 11KV, FUSE, EDO, 3PH, TEE OFF | 32296 | BOLT,HEX HEAD M16 X 550MM GAL. C/W NUT | EA | 1
710670 | 11/EDO/3/T | 11KV, FUSE, EDO, 3PH, TEE OFF | 66808 | WASHER,CURVED SQUARE M16 100MM | EA | 2
710670 | 11/EDO/3/T | 11KV, FUSE, EDO, 3PH, TEE OFF | 321260 | INSULATOR,SUSPENSION 146MM DISC D70S | EA | 3
710670 | 11/EDO/3/T | 11KV, FUSE, EDO, 3PH, TEE OFF | 322056 | CLEVIS,ROD-END BALL 16MM 70KN MIN-FAIL | EA | 3
710670 | 11/EDO/3/T | 11KV, FUSE, EDO, 3PH, TEE OFF | 322386 | CONNECTOR,ROD-END 16MM 70KN MIN-FAIL MCI | EA | 3
710670 | 11/EDO/3/T | 11KV, FUSE, EDO, 3PH, TEE OFF | 325629 | BOLT, EYE,M16 X 180MM THREAD LENGTH 60MM | EA | 2
710670 | 11/EDO/3/T | 11KV, FUSE, EDO, 3PH, TEE OFF | 325647 | BOLT, EYE, M16 X 550MM THREAD 250MM | EA | 1
710670 | 11/EDO/3/T | 11KV, FUSE, EDO, 3PH, TEE OFF | 236323 | FUSE,CUTOUT 100A/25KV 1P PRIMARY EXPULSN | EA | 3
710670 | 11/EDO/3/T | 11KV, FUSE, EDO, 3PH, TEE OFF | 236320 | BRACKET, MOUNTING HV FUSES FOR FRP XARM | EA | 3
710670 | 11/EDO/3/T | 11KV, FUSE, EDO, 3PH, TEE OFF | 32212 | BOLT,HEX HEAD M12 X 50MM GAL. C/W NUT | EA | 3
710670 | 11/EDO/3/T | 11KV, FUSE, EDO, 3PH, TEE OFF | 40440 | NUT,HEX M12 THREAD GALANISED STEEL | EA | 6
710670 | 11/EDO/3/T | 11KV, FUSE, EDO, 3PH, TEE OFF | 320547 | STUD, INSULATOR M24-M24X219 | EA | 1
710670 | 11/EDO/3/T | 11KV, FUSE, EDO, 3PH, TEE OFF | 320533 | INSULATOR, 22KV POST PORCELAIN | EA | 2
710670 | 11/EDO/3/T | 11KV, FUSE, EDO, 3PH, TEE OFF | 323315 | BRACKET,INSULATOR 50 X 6MM C/W BRACE | EA | 1
710670 | 11/EDO/3/T | 11KV, FUSE, EDO, 3PH, TEE OFF | 320545 | STUD, INSULATOR M24-M20X100 | EA | 1
710671 | 11/BAF/1/T | 11KV, FUSE, BORIC ACID, 1PH, TEE OFF | 323316 | BRACE,CROSSARM 40X716X8MM THICK GAL | EA | 1
710671 | 11/BAF/1/T | 11KV, FUSE, BORIC ACID, 1PH, TEE OFF | 32292 | BOLT,HEX HEAD M16 X 450MM GAL. C/W NUT | EA | 1
710671 | 11/BAF/1/T | 11KV, FUSE, BORIC ACID, 1PH, TEE OFF | 32279 | BOLT,HEX HEAD M16 X 180MM GAL. C/W NUT | EA | 3
710671 | 11/BAF/1/T | 11KV, FUSE, BORIC ACID, 1PH, TEE OFF | 40441 | NUT,HEX M16 THREAD GALANISED STEEL | EA | 7
710671 | 11/BAF/1/T | 11KV, FUSE, BORIC ACID, 1PH, TEE OFF | 65158 | WASHER,FLAT ROUND M16 X 50MM GAL | EA | 8
710671 | 11/BAF/1/T | 11KV, FUSE, BORIC ACID, 1PH, TEE OFF | 66806 | WASHER, CURVED 75 X 75MM TO FIT M16 | EA | 1
710671 | 11/BAF/1/T | 11KV, FUSE, BORIC ACID, 1PH, TEE OFF | 323223 | CROSSARM, FIBREGLASS 2830X125X125 ARM | EA | 1
710671 | 11/BAF/1/T | 11KV, FUSE, BORIC ACID, 1PH, TEE OFF | 323307 | PLATE,GAIN BLOCK, 125MM CROSS ARM | EA | 1
710671 | 11/BAF/1/T | 11KV, FUSE, BORIC ACID, 1PH, TEE OFF | 32296 | BOLT,HEX HEAD M16 X 550MM GAL. C/W NUT | EA | 1
710671 | 11/BAF/1/T | 11KV, FUSE, BORIC ACID, 1PH, TEE OFF | 66808 | WASHER,CURVED SQUARE M16 100MM | EA | 1
710671 | 11/BAF/1/T | 11KV, FUSE, BORIC ACID, 1PH, TEE OFF | 321260 | INSULATOR,SUSPENSION 146MM DISC D70S | EA | 2
710671 | 11/BAF/1/T | 11KV, FUSE, BORIC ACID, 1PH, TEE OFF | 322056 | CLEVIS,ROD-END BALL 16MM 70KN MIN-FAIL | EA | 2
710671 | 11/BAF/1/T | 11KV, FUSE, BORIC ACID, 1PH, TEE OFF | 322386 | CONNECTOR,ROD-END 16MM 70KN MIN-FAIL MCI | EA | 2
710671 | 11/BAF/1/T | 11KV, FUSE, BORIC ACID, 1PH, TEE OFF | 325629 | BOLT, EYE,M16 X 180MM THREAD LENGTH 60MM | EA | 2
710671 | 11/BAF/1/T | 11KV, FUSE, BORIC ACID, 1PH, TEE OFF | 236322 | MOUNT, BORIC ACID FUSE HOLDER | EA | 2
710671 | 11/BAF/1/T | 11KV, FUSE, BORIC ACID, 1PH, TEE OFF | 236320 | BRACKET, MOUNTING HV FUSES FOR FRP XARM | EA | 2
710671 | 11/BAF/1/T | 11KV, FUSE, BORIC ACID, 1PH, TEE OFF | 32212 | BOLT,HEX HEAD M12 X 50MM GAL. C/W NUT | EA | 2
710671 | 11/BAF/1/T | 11KV, FUSE, BORIC ACID, 1PH, TEE OFF | 40440 | NUT,HEX M12 THREAD GALANISED STEEL | EA | 2
710671 | 11/BAF/1/T | 11KV, FUSE, BORIC ACID, 1PH, TEE OFF | 323394 | STIRRUP,EARTHING TO SUIT BORIC ACID FUSE | EA | 2
710671 | 11/BAF/1/T | 11KV, FUSE, BORIC ACID, 1PH, TEE OFF | 320547 | STUD, INSULATOR M24-M24X219 | EA | 1
710671 | 11/BAF/1/T | 11KV, FUSE, BORIC ACID, 1PH, TEE OFF | 320533 | INSULATOR, 22KV POST PORCELAIN | EA | 1
710672 | 11/BAF/3/T | 11KV, FUSE, BORIC ACID, 3PH, TEE OFF | 323316 | BRACE,CROSSARM 40X716X8MM THICK GAL | EA | 1
710672 | 11/BAF/3/T | 11KV, FUSE, BORIC ACID, 3PH, TEE OFF | 32292 | BOLT,HEX HEAD M16 X 450MM GAL. C/W NUT | EA | 3
710672 | 11/BAF/3/T | 11KV, FUSE, BORIC ACID, 3PH, TEE OFF | 32279 | BOLT,HEX HEAD M16 X 180MM GAL. C/W NUT | EA | 4
710672 | 11/BAF/3/T | 11KV, FUSE, BORIC ACID, 3PH, TEE OFF | 40441 | NUT,HEX M16 THREAD GALANISED STEEL | EA | 11
710672 | 11/BAF/3/T | 11KV, FUSE, BORIC ACID, 3PH, TEE OFF | 65158 | WASHER,FLAT ROUND M16 X 50MM GAL | EA | 12
710672 | 11/BAF/3/T | 11KV, FUSE, BORIC ACID, 3PH, TEE OFF | 66806 | WASHER, CURVED 75 X 75MM TO FIT M16 | EA | 1
710672 | 11/BAF/3/T | 11KV, FUSE, BORIC ACID, 3PH, TEE OFF | 323223 | CROSSARM, FIBREGLASS 2830X125X125 ARM | EA | 1
710672 | 11/BAF/3/T | 11KV, FUSE, BORIC ACID, 3PH, TEE OFF | 323307 | PLATE,GAIN BLOCK, 125MM CROSS ARM | EA | 1
710672 | 11/BAF/3/T | 11KV, FUSE, BORIC ACID, 3PH, TEE OFF | 32296 | BOLT,HEX HEAD M16 X 550MM GAL. C/W NUT | EA | 1
710672 | 11/BAF/3/T | 11KV, FUSE, BORIC ACID, 3PH, TEE OFF | 66808 | WASHER,CURVED SQUARE M16 100MM | EA | 2
710672 | 11/BAF/3/T | 11KV, FUSE, BORIC ACID, 3PH, TEE OFF | 321260 | INSULATOR,SUSPENSION 146MM DISC D70S | EA | 3
710672 | 11/BAF/3/T | 11KV, FUSE, BORIC ACID, 3PH, TEE OFF | 322056 | CLEVIS,ROD-END BALL 16MM 70KN MIN-FAIL | EA | 3
710672 | 11/BAF/3/T | 11KV, FUSE, BORIC ACID, 3PH, TEE OFF | 322386 | CONNECTOR,ROD-END 16MM 70KN MIN-FAIL MCI | EA | 3
710672 | 11/BAF/3/T | 11KV, FUSE, BORIC ACID, 3PH, TEE OFF | 325629 | BOLT, EYE,M16 X 180MM THREAD LENGTH 60MM | EA | 2
710672 | 11/BAF/3/T | 11KV, FUSE, BORIC ACID, 3PH, TEE OFF | 325647 | BOLT, EYE, M16 X 550MM THREAD 250MM | EA | 1
710672 | 11/BAF/3/T | 11KV, FUSE, BORIC ACID, 3PH, TEE OFF | 236322 | MOUNT, BORIC ACID FUSE HOLDER | EA | 3
710672 | 11/BAF/3/T | 11KV, FUSE, BORIC ACID, 3PH, TEE OFF | 236320 | BRACKET, MOUNTING HV FUSES FOR FRP XARM | EA | 3
710672 | 11/BAF/3/T | 11KV, FUSE, BORIC ACID, 3PH, TEE OFF | 32212 | BOLT,HEX HEAD M12 X 50MM GAL. C/W NUT | EA | 3
710672 | 11/BAF/3/T | 11KV, FUSE, BORIC ACID, 3PH, TEE OFF | 40440 | NUT,HEX M12 THREAD GALANISED STEEL | EA | 3
710672 | 11/BAF/3/T | 11KV, FUSE, BORIC ACID, 3PH, TEE OFF | 323394 | STIRRUP,EARTHING TO SUIT BORIC ACID FUSE | EA | 3
710672 | 11/BAF/3/T | 11KV, FUSE, BORIC ACID, 3PH, TEE OFF | 320547 | STUD, INSULATOR M24-M24X219 | EA | 1
710672 | 11/BAF/3/T | 11KV, FUSE, BORIC ACID, 3PH, TEE OFF | 320533 | INSULATOR, 22KV POST PORCELAIN | EA | 2
710672 | 11/BAF/3/T | 11KV, FUSE, BORIC ACID, 3PH, TEE OFF | 323315 | BRACKET,INSULATOR 50 X 6MM C/W BRACE | EA | 1
710672 | 11/BAF/3/T | 11KV, FUSE, BORIC ACID, 3PH, TEE OFF | 320545 | STUD, INSULATOR M24-M20X100 | EA | 1
710673 | 11/FTF/1/T | 11KV, FUSE, FAULT TAMER, 1PH, TEE OFF | 323316 | BRACE,CROSSARM 40X716X8MM THICK GAL | EA | 1
710673 | 11/FTF/1/T | 11KV, FUSE, FAULT TAMER, 1PH, TEE OFF | 32292 | BOLT,HEX HEAD M16 X 450MM GAL. C/W NUT | EA | 1
710673 | 11/FTF/1/T | 11KV, FUSE, FAULT TAMER, 1PH, TEE OFF | 32279 | BOLT,HEX HEAD M16 X 180MM GAL. C/W NUT | EA | 3
710673 | 11/FTF/1/T | 11KV, FUSE, FAULT TAMER, 1PH, TEE OFF | 40441 | NUT,HEX M16 THREAD GALANISED STEEL | EA | 7
710673 | 11/FTF/1/T | 11KV, FUSE, FAULT TAMER, 1PH, TEE OFF | 65158 | WASHER,FLAT ROUND M16 X 50MM GAL | EA | 8
710673 | 11/FTF/1/T | 11KV, FUSE, FAULT TAMER, 1PH, TEE OFF | 66806 | WASHER, CURVED 75 X 75MM TO FIT M16 | EA | 1
710673 | 11/FTF/1/T | 11KV, FUSE, FAULT TAMER, 1PH, TEE OFF | 323223 | CROSSARM, FIBREGLASS 2830X125X125 ARM | EA | 1
710673 | 11/FTF/1/T | 11KV, FUSE, FAULT TAMER, 1PH, TEE OFF | 323307 | PLATE,GAIN BLOCK, 125MM CROSS ARM | EA | 1
710673 | 11/FTF/1/T | 11KV, FUSE, FAULT TAMER, 1PH, TEE OFF | 32296 | BOLT,HEX HEAD M16 X 550MM GAL. C/W NUT | EA | 1
710673 | 11/FTF/1/T | 11KV, FUSE, FAULT TAMER, 1PH, TEE OFF | 66808 | WASHER,CURVED SQUARE M16 100MM | EA | 1
710673 | 11/FTF/1/T | 11KV, FUSE, FAULT TAMER, 1PH, TEE OFF | 321260 | INSULATOR,SUSPENSION 146MM DISC D70S | EA | 2
710673 | 11/FTF/1/T | 11KV, FUSE, FAULT TAMER, 1PH, TEE OFF | 322056 | CLEVIS,ROD-END BALL 16MM 70KN MIN-FAIL | EA | 2
710673 | 11/FTF/1/T | 11KV, FUSE, FAULT TAMER, 1PH, TEE OFF | 322386 | CONNECTOR,ROD-END 16MM 70KN MIN-FAIL MCI | EA | 2
710673 | 11/FTF/1/T | 11KV, FUSE, FAULT TAMER, 1PH, TEE OFF | 325629 | BOLT, EYE,M16 X 180MM THREAD LENGTH 60MM | EA | 2
710673 | 11/FTF/1/T | 11KV, FUSE, FAULT TAMER, 1PH, TEE OFF | 236328 | FUSE,CUTOUT 20A/25KV 1P PRIMARY EXPULSN | EA | 2
710673 | 11/FTF/1/T | 11KV, FUSE, FAULT TAMER, 1PH, TEE OFF | 236320 | BRACKET, MOUNTING HV FUSES FOR FRP XARM | EA | 2
710673 | 11/FTF/1/T | 11KV, FUSE, FAULT TAMER, 1PH, TEE OFF | 32212 | BOLT,HEX HEAD M12 X 50MM GAL. C/W NUT | EA | 2
710673 | 11/FTF/1/T | 11KV, FUSE, FAULT TAMER, 1PH, TEE OFF | 40440 | NUT,HEX M12 THREAD GALANISED STEEL | EA | 2
710673 | 11/FTF/1/T | 11KV, FUSE, FAULT TAMER, 1PH, TEE OFF | 323394 | STIRRUP,EARTHING TO SUIT BORIC ACID FUSE | EA | 2
710673 | 11/FTF/1/T | 11KV, FUSE, FAULT TAMER, 1PH, TEE OFF | 320547 | STUD, INSULATOR M24-M24X219 | EA | 1
710673 | 11/FTF/1/T | 11KV, FUSE, FAULT TAMER, 1PH, TEE OFF | 320533 | INSULATOR, 22KV POST PORCELAIN | EA | 1
710674 | 11/FTF/3/T | 11KV, FUSE, FAULT TAMER, 3PH, TEE OFF | 323316 | BRACE,CROSSARM 40X716X8MM THICK GAL | EA | 1
710674 | 11/FTF/3/T | 11KV, FUSE, FAULT TAMER, 3PH, TEE OFF | 32292 | BOLT,HEX HEAD M16 X 450MM GAL. C/W NUT | EA | 3
710674 | 11/FTF/3/T | 11KV, FUSE, FAULT TAMER, 3PH, TEE OFF | 32279 | BOLT,HEX HEAD M16 X 180MM GAL. C/W NUT | EA | 4
710674 | 11/FTF/3/T | 11KV, FUSE, FAULT TAMER, 3PH, TEE OFF | 40441 | NUT,HEX M16 THREAD GALANISED STEEL | EA | 11
710674 | 11/FTF/3/T | 11KV, FUSE, FAULT TAMER, 3PH, TEE OFF | 65158 | WASHER,FLAT ROUND M16 X 50MM GAL | EA | 12
710674 | 11/FTF/3/T | 11KV, FUSE, FAULT TAMER, 3PH, TEE OFF | 66806 | WASHER, CURVED 75 X 75MM TO FIT M16 | EA | 1
710674 | 11/FTF/3/T | 11KV, FUSE, FAULT TAMER, 3PH, TEE OFF | 323223 | CROSSARM, FIBREGLASS 2830X125X125 ARM | EA | 1
710674 | 11/FTF/3/T | 11KV, FUSE, FAULT TAMER, 3PH, TEE OFF | 323307 | PLATE,GAIN BLOCK, 125MM CROSS ARM | EA | 1
710674 | 11/FTF/3/T | 11KV, FUSE, FAULT TAMER, 3PH, TEE OFF | 32296 | BOLT,HEX HEAD M16 X 550MM GAL. C/W NUT | EA | 1
710674 | 11/FTF/3/T | 11KV, FUSE, FAULT TAMER, 3PH, TEE OFF | 66808 | WASHER,CURVED SQUARE M16 100MM | EA | 2
710674 | 11/FTF/3/T | 11KV, FUSE, FAULT TAMER, 3PH, TEE OFF | 321260 | INSULATOR,SUSPENSION 146MM DISC D70S | EA | 3
710674 | 11/FTF/3/T | 11KV, FUSE, FAULT TAMER, 3PH, TEE OFF | 322056 | CLEVIS,ROD-END BALL 16MM 70KN MIN-FAIL | EA | 3
710674 | 11/FTF/3/T | 11KV, FUSE, FAULT TAMER, 3PH, TEE OFF | 322386 | CONNECTOR,ROD-END 16MM 70KN MIN-FAIL MCI | EA | 3
710674 | 11/FTF/3/T | 11KV, FUSE, FAULT TAMER, 3PH, TEE OFF | 325629 | BOLT, EYE,M16 X 180MM THREAD LENGTH 60MM | EA | 2
710674 | 11/FTF/3/T | 11KV, FUSE, FAULT TAMER, 3PH, TEE OFF | 325647 | BOLT, EYE, M16 X 550MM THREAD 250MM | EA | 1
710674 | 11/FTF/3/T | 11KV, FUSE, FAULT TAMER, 3PH, TEE OFF | 236328 | FUSE,CUTOUT 20A/25KV 1P PRIMARY EXPULSN | EA | 3
710674 | 11/FTF/3/T | 11KV, FUSE, FAULT TAMER, 3PH, TEE OFF | 236320 | BRACKET, MOUNTING HV FUSES FOR FRP XARM | EA | 3
710674 | 11/FTF/3/T | 11KV, FUSE, FAULT TAMER, 3PH, TEE OFF | 32212 | BOLT,HEX HEAD M12 X 50MM GAL. C/W NUT | EA | 3
710674 | 11/FTF/3/T | 11KV, FUSE, FAULT TAMER, 3PH, TEE OFF | 40440 | NUT,HEX M12 THREAD GALANISED STEEL | EA | 3
710674 | 11/FTF/3/T | 11KV, FUSE, FAULT TAMER, 3PH, TEE OFF | 323394 | STIRRUP,EARTHING TO SUIT BORIC ACID FUSE | EA | 3
710674 | 11/FTF/3/T | 11KV, FUSE, FAULT TAMER, 3PH, TEE OFF | 320547 | STUD, INSULATOR M24-M24X219 | EA | 1
710674 | 11/FTF/3/T | 11KV, FUSE, FAULT TAMER, 3PH, TEE OFF | 320533 | INSULATOR, 22KV POST PORCELAIN | EA | 2
710674 | 11/FTF/3/T | 11KV, FUSE, FAULT TAMER, 3PH, TEE OFF | 323315 | BRACKET,INSULATOR 50 X 6MM C/W BRACE | EA | 1
710674 | 11/FTF/3/T | 11KV, FUSE, FAULT TAMER, 3PH, TEE OFF | 320545 | STUD, INSULATOR M24-M20X100 | EA | 1
710675 | 11/ABS/3/HOR | POLETOP, 11KV, ABS, 3PH, HOR MOUNTING | 323223 | CROSSARM, FIBREGLASS 2830X125X125 ARM | EA | 1
710675 | 11/ABS/3/HOR | POLETOP, 11KV, ABS, 3PH, HOR MOUNTING | 323307 | PLATE,GAIN BLOCK, 125MM CROSS ARM | EA | 1
710675 | 11/ABS/3/HOR | POLETOP, 11KV, ABS, 3PH, HOR MOUNTING | 32296 | BOLT,HEX HEAD M16 X 550MM GAL. C/W NUT | EA | 1
710675 | 11/ABS/3/HOR | POLETOP, 11KV, ABS, 3PH, HOR MOUNTING | 66808 | WASHER,CURVED SQUARE M16 100MM | EA | 4
710675 | 11/ABS/3/HOR | POLETOP, 11KV, ABS, 3PH, HOR MOUNTING | 65158 | WASHER,FLAT ROUND M16 X 50MM GAL | EA | 11
710675 | 11/ABS/3/HOR | POLETOP, 11KV, ABS, 3PH, HOR MOUNTING | 40441 | NUT,HEX M16 THREAD GALANISED STEEL | EA | 10
710675 | 11/ABS/3/HOR | POLETOP, 11KV, ABS, 3PH, HOR MOUNTING | 323316 | BRACE,CROSSARM 40X716X8MM THICK GAL | EA | 1
710675 | 11/ABS/3/HOR | POLETOP, 11KV, ABS, 3PH, HOR MOUNTING | 32292 | BOLT,HEX HEAD M16 X 450MM GAL. C/W NUT | EA | 5
710675 | 11/ABS/3/HOR | POLETOP, 11KV, ABS, 3PH, HOR MOUNTING | 32279 | BOLT,HEX HEAD M16 X 180MM GAL. C/W NUT | EA | 1
710675 | 11/ABS/3/HOR | POLETOP, 11KV, ABS, 3PH, HOR MOUNTING | 66806 | WASHER, CURVED 75 X 75MM TO FIT M16 | EA | 1
710675 | 11/ABS/3/HOR | POLETOP, 11KV, ABS, 3PH, HOR MOUNTING | 321260 | INSULATOR,SUSPENSION 146MM DISC D70S | EA | 6
710675 | 11/ABS/3/HOR | POLETOP, 11KV, ABS, 3PH, HOR MOUNTING | 322056 | CLEVIS,ROD-END BALL 16MM 70KN MIN-FAIL | EA | 6
710675 | 11/ABS/3/HOR | POLETOP, 11KV, ABS, 3PH, HOR MOUNTING | 322386 | CONNECTOR,ROD-END 16MM 70KN MIN-FAIL MCI | EA | 6
710675 | 11/ABS/3/HOR | POLETOP, 11KV, ABS, 3PH, HOR MOUNTING | 325740 | NUT, EYE M16 | EA | 3
710675 | 11/ABS/3/HOR | POLETOP, 11KV, ABS, 3PH, HOR MOUNTING | 325647 | BOLT, EYE, M16 X 550MM THREAD 250MM | EA | 1
710675 | 11/ABS/3/HOR | POLETOP, 11KV, ABS, 3PH, HOR MOUNTING | 325629 | BOLT, EYE,M16 X 180MM THREAD LENGTH 60MM | EA | 2
710675 | 11/ABS/3/HOR | POLETOP, 11KV, ABS, 3PH, HOR MOUNTING | 235708 | SWITCHING GROUP,24KV X 3P HOR/VERT CW-AD | EA | 1
710676 | 11/TX/1/25/2CCT | 11KV, TRANSFORMER, 25KVA, 1PH, 2CCT | 40442 | NUT,HEX M20 THREAD GALVANISED STEEL | EA | 2
710676 | 11/TX/1/25/2CCT | 11KV, TRANSFORMER, 25KVA, 1PH, 2CCT | 32342 | BOLT,HEX HEAD M20 X 450MM GAL. C/W NUT | EA | 2
710676 | 11/TX/1/25/2CCT | 11KV, TRANSFORMER, 25KVA, 1PH, 2CCT | 66809 | WASHER, CURVED SQUARE M20 100MM | EA | 2
710676 | 11/TX/1/25/2CCT | 11KV, TRANSFORMER, 25KVA, 1PH, 2CCT | 103217 | CABLE,1CORE X 16MM2 X 7/1.70 X 0.6/1 V75 | M | 8
710676 | 11/TX/1/25/2CCT | 11KV, TRANSFORMER, 25KVA, 1PH, 2CCT | 141231 | LUG, CRIMP TERMINAL M12 X 16MM2 COPPER | EA | 2
710676 | 11/TX/1/25/2CCT | 11KV, TRANSFORMER, 25KVA, 1PH, 2CCT | 146811 | CLAMP, LIVE LINE 2 BOLT STIRRUP | EA | 2
710676 | 11/TX/1/25/2CCT | 11KV, TRANSFORMER, 25KVA, 1PH, 2CCT | 146809 | CLAMP, LIVE LINE 4-15MM TAP | EA | 2
710676 | 11/TX/1/25/2CCT | 11KV, TRANSFORMER, 25KVA, 1PH, 2CCT | 145653 | LUG, COMPRESSION INSULATED M13 95MM2 | EA | 2
710676 | 11/TX/1/25/2CCT | 11KV, TRANSFORMER, 25KVA, 1PH, 2CCT | 103003 | CABLE,2CORE X 95MM2X 19/2.63X 0.6/1 XLPE | M | 3
710676 | 11/TX/1/25/2CCT | 11KV, TRANSFORMER, 25KVA, 1PH, 2CCT | 236247 | SWITCH,ISOLATING POLE FUSE 6-95MM2 SZ-00 | EA | 2
710676 | 11/TX/1/25/2CCT | 11KV, TRANSFORMER, 25KVA, 1PH, 2CCT | 420914 | T/FORMER,11KV/500-250V 25KVA X 1P MEPS | EA | 1
710676 | 11/TX/1/25/2CCT | 11KV, TRANSFORMER, 25KVA, 1PH, 2CCT | 50250 | SCREW, COACH, HEX HEAD 12MM X 100MM GAL | EA | 1
710676 | 11/TX/1/25/2CCT | 11KV, TRANSFORMER, 25KVA, 1PH, 2CCT | 323401 | BRACKET,HOUSE SERVICE FUSE 32X8MM M-PH | EA | 1
710676 | 11/TX/1/25/2CCT | 11KV, TRANSFORMER, 25KVA, 1PH, 2CCT | 50228 | SCREW, COACH, HEX HEAD 10MM X 75MM GAL | EA | 1
710678 | 11/TX/1/50/2CCT | 11KV, TRANSFORMER, 50KVA, 1PH, 2CCT | 40442 | NUT,HEX M20 THREAD GALVANISED STEEL | EA | 2
710678 | 11/TX/1/50/2CCT | 11KV, TRANSFORMER, 50KVA, 1PH, 2CCT | 32342 | BOLT,HEX HEAD M20 X 450MM GAL. C/W NUT | EA | 2
710678 | 11/TX/1/50/2CCT | 11KV, TRANSFORMER, 50KVA, 1PH, 2CCT | 66809 | WASHER, CURVED SQUARE M20 100MM | EA | 2
710678 | 11/TX/1/50/2CCT | 11KV, TRANSFORMER, 50KVA, 1PH, 2CCT | 103217 | CABLE,1CORE X 16MM2 X 7/1.70 X 0.6/1 V75 | M | 8
710678 | 11/TX/1/50/2CCT | 11KV, TRANSFORMER, 50KVA, 1PH, 2CCT | 141231 | LUG, CRIMP TERMINAL M12 X 16MM2 COPPER | EA | 2
710678 | 11/TX/1/50/2CCT | 11KV, TRANSFORMER, 50KVA, 1PH, 2CCT | 146811 | CLAMP, LIVE LINE 2 BOLT STIRRUP | EA | 2
710678 | 11/TX/1/50/2CCT | 11KV, TRANSFORMER, 50KVA, 1PH, 2CCT | 146809 | CLAMP, LIVE LINE 4-15MM TAP | EA | 2
710678 | 11/TX/1/50/2CCT | 11KV, TRANSFORMER, 50KVA, 1PH, 2CCT | 145653 | LUG, COMPRESSION INSULATED M13 95MM2 | EA | 4
710678 | 11/TX/1/50/2CCT | 11KV, TRANSFORMER, 50KVA, 1PH, 2CCT | 103003 | CABLE,2CORE X 95MM2X 19/2.63X 0.6/1 XLPE | M | 6
710678 | 11/TX/1/50/2CCT | 11KV, TRANSFORMER, 50KVA, 1PH, 2CCT | 236247 | SWITCH,ISOLATING POLE FUSE 6-95MM2 SZ-00 | EA | 2
710678 | 11/TX/1/50/2CCT | 11KV, TRANSFORMER, 50KVA, 1PH, 2CCT | 421111 | T/FORMER,11KV/500-250V 50KVA X 1P MEPS | EA | 1
710678 | 11/TX/1/50/2CCT | 11KV, TRANSFORMER, 50KVA, 1PH, 2CCT | 50250 | SCREW, COACH, HEX HEAD 12MM X 100MM GAL | EA | 1
710678 | 11/TX/1/50/2CCT | 11KV, TRANSFORMER, 50KVA, 1PH, 2CCT | 323401 | BRACKET,HOUSE SERVICE FUSE 32X8MM M-PH | EA | 1
710678 | 11/TX/1/50/2CCT | 11KV, TRANSFORMER, 50KVA, 1PH, 2CCT | 50228 | SCREW, COACH, HEX HEAD 10MM X 75MM GAL | EA | 1
710679 | 11/REC/NOJA/TELSTRA/BOLT-INC | 11KV, NOJA RECLOSER, TELSTRA, INC ABS | 323223 | CROSSARM, FIBREGLASS 2830X125X125 ARM | EA | 1
710679 | 11/REC/NOJA/TELSTRA/BOLT-INC | 11KV, NOJA RECLOSER, TELSTRA, INC ABS | 323307 | PLATE,GAIN BLOCK, 125MM CROSS ARM | EA | 2
710679 | 11/REC/NOJA/TELSTRA/BOLT-INC | 11KV, NOJA RECLOSER, TELSTRA, INC ABS | 32296 | BOLT,HEX HEAD M16 X 550MM GAL. C/W NUT | EA | 6
710679 | 11/REC/NOJA/TELSTRA/BOLT-INC | 11KV, NOJA RECLOSER, TELSTRA, INC ABS | 66808 | WASHER,CURVED SQUARE M16 100MM | EA | 7
710679 | 11/REC/NOJA/TELSTRA/BOLT-INC | 11KV, NOJA RECLOSER, TELSTRA, INC ABS | 65158 | WASHER,FLAT ROUND M16 X 50MM GAL | EA | 13
710679 | 11/REC/NOJA/TELSTRA/BOLT-INC | 11KV, NOJA RECLOSER, TELSTRA, INC ABS | 40441 | NUT,HEX M16 THREAD GALANISED STEEL | EA | 15
710679 | 11/REC/NOJA/TELSTRA/BOLT-INC | 11KV, NOJA RECLOSER, TELSTRA, INC ABS | 323316 | BRACE,CROSSARM 40X716X8MM THICK GAL | EA | 2
710679 | 11/REC/NOJA/TELSTRA/BOLT-INC | 11KV, NOJA RECLOSER, TELSTRA, INC ABS | 32292 | BOLT,HEX HEAD M16 X 450MM GAL. C/W NUT | EA | 4
710679 | 11/REC/NOJA/TELSTRA/BOLT-INC | 11KV, NOJA RECLOSER, TELSTRA, INC ABS | 32279 | BOLT,HEX HEAD M16 X 180MM GAL. C/W NUT | EA | 2
710679 | 11/REC/NOJA/TELSTRA/BOLT-INC | 11KV, NOJA RECLOSER, TELSTRA, INC ABS | 66806 | WASHER, CURVED 75 X 75MM TO FIT M16 | EA | 2
710679 | 11/REC/NOJA/TELSTRA/BOLT-INC | 11KV, NOJA RECLOSER, TELSTRA, INC ABS | 321260 | INSULATOR,SUSPENSION 146MM DISC D70S | EA | 6
710679 | 11/REC/NOJA/TELSTRA/BOLT-INC | 11KV, NOJA RECLOSER, TELSTRA, INC ABS | 322056 | CLEVIS,ROD-END BALL 16MM 70KN MIN-FAIL | EA | 6
710679 | 11/REC/NOJA/TELSTRA/BOLT-INC | 11KV, NOJA RECLOSER, TELSTRA, INC ABS | 322386 | CONNECTOR,ROD-END 16MM 70KN MIN-FAIL MCI | EA | 6
710679 | 11/REC/NOJA/TELSTRA/BOLT-INC | 11KV, NOJA RECLOSER, TELSTRA, INC ABS | 325740 | NUT, EYE M16 | EA | 3
710679 | 11/REC/NOJA/TELSTRA/BOLT-INC | 11KV, NOJA RECLOSER, TELSTRA, INC ABS | 325647 | BOLT, EYE, M16 X 550MM THREAD 250MM | EA | 1
710679 | 11/REC/NOJA/TELSTRA/BOLT-INC | 11KV, NOJA RECLOSER, TELSTRA, INC ABS | 325629 | BOLT, EYE,M16 X 180MM THREAD LENGTH 60MM | EA | 2
710679 | 11/REC/NOJA/TELSTRA/BOLT-INC | 11KV, NOJA RECLOSER, TELSTRA, INC ABS | 320547 | STUD, INSULATOR M24-M24X219 | EA | 3
710679 | 11/REC/NOJA/TELSTRA/BOLT-INC | 11KV, NOJA RECLOSER, TELSTRA, INC ABS | 320533 | INSULATOR, 22KV POST PORCELAIN | EA | 3
710679 | 11/REC/NOJA/TELSTRA/BOLT-INC | 11KV, NOJA RECLOSER, TELSTRA, INC ABS | 323219 | CROSSARM, FIBREGLASS 2830X100X100 ARM | EA | 1
710679 | 11/REC/NOJA/TELSTRA/BOLT-INC | 11KV, NOJA RECLOSER, TELSTRA, INC ABS | 144625 | TIE, TOP AND SIDE 159MM CCSX | EA | 6
710679 | 11/REC/NOJA/TELSTRA/BOLT-INC | 11KV, NOJA RECLOSER, TELSTRA, INC ABS | 40442 | NUT,HEX M20 THREAD GALVANISED STEEL | EA | 2
710679 | 11/REC/NOJA/TELSTRA/BOLT-INC | 11KV, NOJA RECLOSER, TELSTRA, INC ABS | 32342 | BOLT,HEX HEAD M20 X 450MM GAL. C/W NUT | EA | 2
710679 | 11/REC/NOJA/TELSTRA/BOLT-INC | 11KV, NOJA RECLOSER, TELSTRA, INC ABS | 66809 | WASHER, CURVED SQUARE M20 100MM | EA | 2
710679 | 11/REC/NOJA/TELSTRA/BOLT-INC | 11KV, NOJA RECLOSER, TELSTRA, INC ABS | 231320 | SWITCH,ISOLATION 20A X 250V X 2P LV OD | EA | 1
710679 | 11/REC/NOJA/TELSTRA/BOLT-INC | 11KV, NOJA RECLOSER, TELSTRA, INC ABS | 133187 | ANTENNA,4G,LTE, COLLINEAR, 5DBI | EA | 1
710679 | 11/REC/NOJA/TELSTRA/BOLT-INC | 11KV, NOJA RECLOSER, TELSTRA, INC ABS | 133186 | MODEM, ECR TELSTRA | EA | 1
710679 | 11/REC/NOJA/TELSTRA/BOLT-INC | 11KV, NOJA RECLOSER, TELSTRA, INC ABS | 133174 | CABLE, ETHERNET CAT5E 1M BLUE PATCH LEAD | EA | 1
710679 | 11/REC/NOJA/TELSTRA/BOLT-INC | 11KV, NOJA RECLOSER, TELSTRA, INC ABS | 133157 | BRACKET, ANGLE 1.5MM L-SHAPED MB403SS | EA | 1
710679 | 11/REC/NOJA/TELSTRA/BOLT-INC | 11KV, NOJA RECLOSER, TELSTRA, INC ABS | 133181 | CABLE, POWER, CYBERTEC 1000 FUSED | EA | 1
710679 | 11/REC/NOJA/TELSTRA/BOLT-INC | 11KV, NOJA RECLOSER, TELSTRA, INC ABS | 154484 | SHEATH, FLEXIBLE SMOOTH, 20MM PVC BLACK | M | 10
710679 | 11/REC/NOJA/TELSTRA/BOLT-INC | 11KV, NOJA RECLOSER, TELSTRA, INC ABS | 154483 | CONDUIT TERMINATOR, M20 BRASS IP69K | EA | 3
710679 | 11/REC/NOJA/TELSTRA/BOLT-INC | 11KV, NOJA RECLOSER, TELSTRA, INC ABS | 154482 | LOCKNUT,HEX STEEL 20MM CONDUIT FITTING | EA | 1
710679 | 11/REC/NOJA/TELSTRA/BOLT-INC | 11KV, NOJA RECLOSER, TELSTRA, INC ABS | 323341 | SADDLE,FULL 50 X 3MM 2-H 65MM CABLE GAL | EA | 2
710679 | 11/REC/NOJA/TELSTRA/BOLT-INC | 11KV, NOJA RECLOSER, TELSTRA, INC ABS | 50225 | SCREW, COACH, HEX HEAD 10MM X 50MM GAL | EA | 4
710679 | 11/REC/NOJA/TELSTRA/BOLT-INC | 11KV, NOJA RECLOSER, TELSTRA, INC ABS | 990809 | RECLOSER,AUTO 27KV SWITCHING GRP 11KV VT | EA | 1
710679 | 11/REC/NOJA/TELSTRA/BOLT-INC | 11KV, NOJA RECLOSER, TELSTRA, INC ABS | 152490 | LUG,CRIMP 50MM2 X M12 HOLE BI-METAL | EA | 2
710679 | 11/REC/NOJA/TELSTRA/BOLT-INC | 11KV, NOJA RECLOSER, TELSTRA, INC ABS | 141369 | LUG,CRIMP TERMINAL M12 X 35MM2 COPPER | EA | 12
710679 | 11/REC/NOJA/TELSTRA/BOLT-INC | 11KV, NOJA RECLOSER, TELSTRA, INC ABS | 94187 | WIRE,BLDNG 35MM2 X 19/1.53 X 0.6/1KV BLK | M | 2
710679 | 11/REC/NOJA/TELSTRA/BOLT-INC | 11KV, NOJA RECLOSER, TELSTRA, INC ABS | 225772 | SURGE DIVERTER,OD 10KA X 11KV | EA | 6
710679 | 11/REC/NOJA/TELSTRA/BOLT-INC | 11KV, NOJA RECLOSER, TELSTRA, INC ABS | 235708 | SWITCHING GROUP,24KV X 3P HOR/VERT CW-AD | EA | 1
710679 | 11/REC/NOJA/TELSTRA/BOLT-INC | 11KV, NOJA RECLOSER, TELSTRA, INC ABS | 152482 | LUG,CRIMP 185MM2 X M12 HOLE BI-METAL | EA | 6
710680 | 22/REC/NOJA/TELSTRA/BOLT-INC | 22KV, NOJA RECLOSER, TELSTRA, INC ABS | 323223 | CROSSARM, FIBREGLASS 2830X125X125 ARM | EA | 1
710680 | 22/REC/NOJA/TELSTRA/BOLT-INC | 22KV, NOJA RECLOSER, TELSTRA, INC ABS | 323307 | PLATE,GAIN BLOCK, 125MM CROSS ARM | EA | 2
710680 | 22/REC/NOJA/TELSTRA/BOLT-INC | 22KV, NOJA RECLOSER, TELSTRA, INC ABS | 32296 | BOLT,HEX HEAD M16 X 550MM GAL. C/W NUT | EA | 6
710680 | 22/REC/NOJA/TELSTRA/BOLT-INC | 22KV, NOJA RECLOSER, TELSTRA, INC ABS | 66808 | WASHER,CURVED SQUARE M16 100MM | EA | 7
710680 | 22/REC/NOJA/TELSTRA/BOLT-INC | 22KV, NOJA RECLOSER, TELSTRA, INC ABS | 65158 | WASHER,FLAT ROUND M16 X 50MM GAL | EA | 13
710680 | 22/REC/NOJA/TELSTRA/BOLT-INC | 22KV, NOJA RECLOSER, TELSTRA, INC ABS | 40441 | NUT,HEX M16 THREAD GALANISED STEEL | EA | 15
710680 | 22/REC/NOJA/TELSTRA/BOLT-INC | 22KV, NOJA RECLOSER, TELSTRA, INC ABS | 323316 | BRACE,CROSSARM 40X716X8MM THICK GAL | EA | 2
710680 | 22/REC/NOJA/TELSTRA/BOLT-INC | 22KV, NOJA RECLOSER, TELSTRA, INC ABS | 32292 | BOLT,HEX HEAD M16 X 450MM GAL. C/W NUT | EA | 4
710680 | 22/REC/NOJA/TELSTRA/BOLT-INC | 22KV, NOJA RECLOSER, TELSTRA, INC ABS | 32279 | BOLT,HEX HEAD M16 X 180MM GAL. C/W NUT | EA | 2
710680 | 22/REC/NOJA/TELSTRA/BOLT-INC | 22KV, NOJA RECLOSER, TELSTRA, INC ABS | 66806 | WASHER, CURVED 75 X 75MM TO FIT M16 | EA | 2
710680 | 22/REC/NOJA/TELSTRA/BOLT-INC | 22KV, NOJA RECLOSER, TELSTRA, INC ABS | 321260 | INSULATOR,SUSPENSION 146MM DISC D70S | EA | 12
710680 | 22/REC/NOJA/TELSTRA/BOLT-INC | 22KV, NOJA RECLOSER, TELSTRA, INC ABS | 322056 | CLEVIS,ROD-END BALL 16MM 70KN MIN-FAIL | EA | 6
710680 | 22/REC/NOJA/TELSTRA/BOLT-INC | 22KV, NOJA RECLOSER, TELSTRA, INC ABS | 322386 | CONNECTOR,ROD-END 16MM 70KN MIN-FAIL MCI | EA | 6
710680 | 22/REC/NOJA/TELSTRA/BOLT-INC | 22KV, NOJA RECLOSER, TELSTRA, INC ABS | 325740 | NUT, EYE M16 | EA | 3
710680 | 22/REC/NOJA/TELSTRA/BOLT-INC | 22KV, NOJA RECLOSER, TELSTRA, INC ABS | 325647 | BOLT, EYE, M16 X 550MM THREAD 250MM | EA | 1
710680 | 22/REC/NOJA/TELSTRA/BOLT-INC | 22KV, NOJA RECLOSER, TELSTRA, INC ABS | 325629 | BOLT, EYE,M16 X 180MM THREAD LENGTH 60MM | EA | 2
710680 | 22/REC/NOJA/TELSTRA/BOLT-INC | 22KV, NOJA RECLOSER, TELSTRA, INC ABS | 320547 | STUD, INSULATOR M24-M24X219 | EA | 3
710680 | 22/REC/NOJA/TELSTRA/BOLT-INC | 22KV, NOJA RECLOSER, TELSTRA, INC ABS | 320533 | INSULATOR, 22KV POST PORCELAIN | EA | 3
710680 | 22/REC/NOJA/TELSTRA/BOLT-INC | 22KV, NOJA RECLOSER, TELSTRA, INC ABS | 323219 | CROSSARM, FIBREGLASS 2830X100X100 ARM | EA | 1
710680 | 22/REC/NOJA/TELSTRA/BOLT-INC | 22KV, NOJA RECLOSER, TELSTRA, INC ABS | 144625 | TIE, TOP AND SIDE 159MM CCSX | EA | 6
710680 | 22/REC/NOJA/TELSTRA/BOLT-INC | 22KV, NOJA RECLOSER, TELSTRA, INC ABS | 40442 | NUT,HEX M20 THREAD GALVANISED STEEL | EA | 2
710680 | 22/REC/NOJA/TELSTRA/BOLT-INC | 22KV, NOJA RECLOSER, TELSTRA, INC ABS | 32342 | BOLT,HEX HEAD M20 X 450MM GAL. C/W NUT | EA | 2
710680 | 22/REC/NOJA/TELSTRA/BOLT-INC | 22KV, NOJA RECLOSER, TELSTRA, INC ABS | 66809 | WASHER, CURVED SQUARE M20 100MM | EA | 2
710680 | 22/REC/NOJA/TELSTRA/BOLT-INC | 22KV, NOJA RECLOSER, TELSTRA, INC ABS | 231320 | SWITCH,ISOLATION 20A X 250V X 2P LV OD | EA | 1
710680 | 22/REC/NOJA/TELSTRA/BOLT-INC | 22KV, NOJA RECLOSER, TELSTRA, INC ABS | 133187 | ANTENNA,4G,LTE, COLLINEAR, 5DBI | EA | 1
710680 | 22/REC/NOJA/TELSTRA/BOLT-INC | 22KV, NOJA RECLOSER, TELSTRA, INC ABS | 133186 | MODEM, ECR TELSTRA | EA | 1
710680 | 22/REC/NOJA/TELSTRA/BOLT-INC | 22KV, NOJA RECLOSER, TELSTRA, INC ABS | 133174 | CABLE, ETHERNET CAT5E 1M BLUE PATCH LEAD | EA | 1
710680 | 22/REC/NOJA/TELSTRA/BOLT-INC | 22KV, NOJA RECLOSER, TELSTRA, INC ABS | 133157 | BRACKET, ANGLE 1.5MM L-SHAPED MB403SS | EA | 1
710680 | 22/REC/NOJA/TELSTRA/BOLT-INC | 22KV, NOJA RECLOSER, TELSTRA, INC ABS | 133181 | CABLE, POWER, CYBERTEC 1000 FUSED | EA | 1
710680 | 22/REC/NOJA/TELSTRA/BOLT-INC | 22KV, NOJA RECLOSER, TELSTRA, INC ABS | 154484 | SHEATH, FLEXIBLE SMOOTH, 20MM PVC BLACK | M | 10
710680 | 22/REC/NOJA/TELSTRA/BOLT-INC | 22KV, NOJA RECLOSER, TELSTRA, INC ABS | 154483 | CONDUIT TERMINATOR, M20 BRASS IP69K | EA | 3
710680 | 22/REC/NOJA/TELSTRA/BOLT-INC | 22KV, NOJA RECLOSER, TELSTRA, INC ABS | 154482 | LOCKNUT,HEX STEEL 20MM CONDUIT FITTING | EA | 1
710680 | 22/REC/NOJA/TELSTRA/BOLT-INC | 22KV, NOJA RECLOSER, TELSTRA, INC ABS | 323341 | SADDLE,FULL 50 X 3MM 2-H 65MM CABLE GAL | EA | 2
710680 | 22/REC/NOJA/TELSTRA/BOLT-INC | 22KV, NOJA RECLOSER, TELSTRA, INC ABS | 50225 | SCREW, COACH, HEX HEAD 10MM X 50MM GAL | EA | 4
710680 | 22/REC/NOJA/TELSTRA/BOLT-INC | 22KV, NOJA RECLOSER, TELSTRA, INC ABS | 990808 | RECLOSER,AUTO 27KV SWITCHING GRP 22KV VT | EA | 1
710680 | 22/REC/NOJA/TELSTRA/BOLT-INC | 22KV, NOJA RECLOSER, TELSTRA, INC ABS | 152490 | LUG,CRIMP 50MM2 X M12 HOLE BI-METAL | EA | 2
710680 | 22/REC/NOJA/TELSTRA/BOLT-INC | 22KV, NOJA RECLOSER, TELSTRA, INC ABS | 141369 | LUG,CRIMP TERMINAL M12 X 35MM2 COPPER | EA | 12
710680 | 22/REC/NOJA/TELSTRA/BOLT-INC | 22KV, NOJA RECLOSER, TELSTRA, INC ABS | 94187 | WIRE,BLDNG 35MM2 X 19/1.53 X 0.6/1KV BLK | M | 2
710680 | 22/REC/NOJA/TELSTRA/BOLT-INC | 22KV, NOJA RECLOSER, TELSTRA, INC ABS | 225773 | SURGE DIVERTER,OD 10KA X 22KV | EA | 6
710680 | 22/REC/NOJA/TELSTRA/BOLT-INC | 22KV, NOJA RECLOSER, TELSTRA, INC ABS | 235708 | SWITCHING GROUP,24KV X 3P HOR/VERT CW-AD | EA | 1
710680 | 22/REC/NOJA/TELSTRA/BOLT-INC | 22KV, NOJA RECLOSER, TELSTRA, INC ABS | 152482 | LUG,CRIMP 185MM2 X M12 HOLE BI-METAL | EA | 6
710681 | 11/REC/NOJA/OPTUS/BOLT-INC | 11KV, NOJA RECLOSER, OPTUS, INC ABS | 323223 | CROSSARM, FIBREGLASS 2830X125X125 ARM | EA | 1
710681 | 11/REC/NOJA/OPTUS/BOLT-INC | 11KV, NOJA RECLOSER, OPTUS, INC ABS | 323307 | PLATE,GAIN BLOCK, 125MM CROSS ARM | EA | 2
710681 | 11/REC/NOJA/OPTUS/BOLT-INC | 11KV, NOJA RECLOSER, OPTUS, INC ABS | 32296 | BOLT,HEX HEAD M16 X 550MM GAL. C/W NUT | EA | 6
710681 | 11/REC/NOJA/OPTUS/BOLT-INC | 11KV, NOJA RECLOSER, OPTUS, INC ABS | 66808 | WASHER,CURVED SQUARE M16 100MM | EA | 7
710681 | 11/REC/NOJA/OPTUS/BOLT-INC | 11KV, NOJA RECLOSER, OPTUS, INC ABS | 65158 | WASHER,FLAT ROUND M16 X 50MM GAL | EA | 13
710681 | 11/REC/NOJA/OPTUS/BOLT-INC | 11KV, NOJA RECLOSER, OPTUS, INC ABS | 40441 | NUT,HEX M16 THREAD GALANISED STEEL | EA | 15
710681 | 11/REC/NOJA/OPTUS/BOLT-INC | 11KV, NOJA RECLOSER, OPTUS, INC ABS | 323316 | BRACE,CROSSARM 40X716X8MM THICK GAL | EA | 2
710681 | 11/REC/NOJA/OPTUS/BOLT-INC | 11KV, NOJA RECLOSER, OPTUS, INC ABS | 32292 | BOLT,HEX HEAD M16 X 450MM GAL. C/W NUT | EA | 4
710681 | 11/REC/NOJA/OPTUS/BOLT-INC | 11KV, NOJA RECLOSER, OPTUS, INC ABS | 32279 | BOLT,HEX HEAD M16 X 180MM GAL. C/W NUT | EA | 2
710681 | 11/REC/NOJA/OPTUS/BOLT-INC | 11KV, NOJA RECLOSER, OPTUS, INC ABS | 66806 | WASHER, CURVED 75 X 75MM TO FIT M16 | EA | 2
710681 | 11/REC/NOJA/OPTUS/BOLT-INC | 11KV, NOJA RECLOSER, OPTUS, INC ABS | 321260 | INSULATOR,SUSPENSION 146MM DISC D70S | EA | 6
710681 | 11/REC/NOJA/OPTUS/BOLT-INC | 11KV, NOJA RECLOSER, OPTUS, INC ABS | 322056 | CLEVIS,ROD-END BALL 16MM 70KN MIN-FAIL | EA | 6
710681 | 11/REC/NOJA/OPTUS/BOLT-INC | 11KV, NOJA RECLOSER, OPTUS, INC ABS | 322386 | CONNECTOR,ROD-END 16MM 70KN MIN-FAIL MCI | EA | 6
710681 | 11/REC/NOJA/OPTUS/BOLT-INC | 11KV, NOJA RECLOSER, OPTUS, INC ABS | 325740 | NUT, EYE M16 | EA | 3
710681 | 11/REC/NOJA/OPTUS/BOLT-INC | 11KV, NOJA RECLOSER, OPTUS, INC ABS | 325647 | BOLT, EYE, M16 X 550MM THREAD 250MM | EA | 1
710681 | 11/REC/NOJA/OPTUS/BOLT-INC | 11KV, NOJA RECLOSER, OPTUS, INC ABS | 325629 | BOLT, EYE,M16 X 180MM THREAD LENGTH 60MM | EA | 2
710681 | 11/REC/NOJA/OPTUS/BOLT-INC | 11KV, NOJA RECLOSER, OPTUS, INC ABS | 320547 | STUD, INSULATOR M24-M24X219 | EA | 3
710681 | 11/REC/NOJA/OPTUS/BOLT-INC | 11KV, NOJA RECLOSER, OPTUS, INC ABS | 320533 | INSULATOR, 22KV POST PORCELAIN | EA | 3
710681 | 11/REC/NOJA/OPTUS/BOLT-INC | 11KV, NOJA RECLOSER, OPTUS, INC ABS | 323219 | CROSSARM, FIBREGLASS 2830X100X100 ARM | EA | 1
710681 | 11/REC/NOJA/OPTUS/BOLT-INC | 11KV, NOJA RECLOSER, OPTUS, INC ABS | 144625 | TIE, TOP AND SIDE 159MM CCSX | EA | 6
710681 | 11/REC/NOJA/OPTUS/BOLT-INC | 11KV, NOJA RECLOSER, OPTUS, INC ABS | 40442 | NUT,HEX M20 THREAD GALVANISED STEEL | EA | 2
710681 | 11/REC/NOJA/OPTUS/BOLT-INC | 11KV, NOJA RECLOSER, OPTUS, INC ABS | 32342 | BOLT,HEX HEAD M20 X 450MM GAL. C/W NUT | EA | 2
710681 | 11/REC/NOJA/OPTUS/BOLT-INC | 11KV, NOJA RECLOSER, OPTUS, INC ABS | 66809 | WASHER, CURVED SQUARE M20 100MM | EA | 2
710681 | 11/REC/NOJA/OPTUS/BOLT-INC | 11KV, NOJA RECLOSER, OPTUS, INC ABS | 231320 | SWITCH,ISOLATION 20A X 250V X 2P LV OD | EA | 1
710681 | 11/REC/NOJA/OPTUS/BOLT-INC | 11KV, NOJA RECLOSER, OPTUS, INC ABS | 133187 | ANTENNA,4G,LTE, COLLINEAR, 5DBI | EA | 1
710681 | 11/REC/NOJA/OPTUS/BOLT-INC | 11KV, NOJA RECLOSER, OPTUS, INC ABS | 133184 | MODEM, ECR OPTUS | EA | 1
710681 | 11/REC/NOJA/OPTUS/BOLT-INC | 11KV, NOJA RECLOSER, OPTUS, INC ABS | 133174 | CABLE, ETHERNET CAT5E 1M BLUE PATCH LEAD | EA | 1
710681 | 11/REC/NOJA/OPTUS/BOLT-INC | 11KV, NOJA RECLOSER, OPTUS, INC ABS | 133157 | BRACKET, ANGLE 1.5MM L-SHAPED MB403SS | EA | 1
710681 | 11/REC/NOJA/OPTUS/BOLT-INC | 11KV, NOJA RECLOSER, OPTUS, INC ABS | 133181 | CABLE, POWER, CYBERTEC 1000 FUSED | EA | 1
710681 | 11/REC/NOJA/OPTUS/BOLT-INC | 11KV, NOJA RECLOSER, OPTUS, INC ABS | 154484 | SHEATH, FLEXIBLE SMOOTH, 20MM PVC BLACK | M | 10
710681 | 11/REC/NOJA/OPTUS/BOLT-INC | 11KV, NOJA RECLOSER, OPTUS, INC ABS | 154483 | CONDUIT TERMINATOR, M20 BRASS IP69K | EA | 3
710681 | 11/REC/NOJA/OPTUS/BOLT-INC | 11KV, NOJA RECLOSER, OPTUS, INC ABS | 154482 | LOCKNUT,HEX STEEL 20MM CONDUIT FITTING | EA | 1
710681 | 11/REC/NOJA/OPTUS/BOLT-INC | 11KV, NOJA RECLOSER, OPTUS, INC ABS | 323341 | SADDLE,FULL 50 X 3MM 2-H 65MM CABLE GAL | EA | 2
710681 | 11/REC/NOJA/OPTUS/BOLT-INC | 11KV, NOJA RECLOSER, OPTUS, INC ABS | 50225 | SCREW, COACH, HEX HEAD 10MM X 50MM GAL | EA | 4
710681 | 11/REC/NOJA/OPTUS/BOLT-INC | 11KV, NOJA RECLOSER, OPTUS, INC ABS | 990809 | RECLOSER,AUTO 27KV SWITCHING GRP 11KV VT | EA | 1
710681 | 11/REC/NOJA/OPTUS/BOLT-INC | 11KV, NOJA RECLOSER, OPTUS, INC ABS | 152490 | LUG,CRIMP 50MM2 X M12 HOLE BI-METAL | EA | 2
710681 | 11/REC/NOJA/OPTUS/BOLT-INC | 11KV, NOJA RECLOSER, OPTUS, INC ABS | 141369 | LUG,CRIMP TERMINAL M12 X 35MM2 COPPER | EA | 12
710681 | 11/REC/NOJA/OPTUS/BOLT-INC | 11KV, NOJA RECLOSER, OPTUS, INC ABS | 94187 | WIRE,BLDNG 35MM2 X 19/1.53 X 0.6/1KV BLK | M | 2
710681 | 11/REC/NOJA/OPTUS/BOLT-INC | 11KV, NOJA RECLOSER, OPTUS, INC ABS | 225772 | SURGE DIVERTER,OD 10KA X 11KV | EA | 6
710681 | 11/REC/NOJA/OPTUS/BOLT-INC | 11KV, NOJA RECLOSER, OPTUS, INC ABS | 235708 | SWITCHING GROUP,24KV X 3P HOR/VERT CW-AD | EA | 1
710681 | 11/REC/NOJA/OPTUS/BOLT-INC | 11KV, NOJA RECLOSER, OPTUS, INC ABS | 152482 | LUG,CRIMP 185MM2 X M12 HOLE BI-METAL | EA | 6
710682 | 22/REC/NOJA/OPTUS/BOLT-INC | 22KV, NOJA RECLOSER, OPTUS, INC ABS | 323223 | CROSSARM, FIBREGLASS 2830X125X125 ARM | EA | 1
710682 | 22/REC/NOJA/OPTUS/BOLT-INC | 22KV, NOJA RECLOSER, OPTUS, INC ABS | 323307 | PLATE,GAIN BLOCK, 125MM CROSS ARM | EA | 2
710682 | 22/REC/NOJA/OPTUS/BOLT-INC | 22KV, NOJA RECLOSER, OPTUS, INC ABS | 32296 | BOLT,HEX HEAD M16 X 550MM GAL. C/W NUT | EA | 6
710682 | 22/REC/NOJA/OPTUS/BOLT-INC | 22KV, NOJA RECLOSER, OPTUS, INC ABS | 66808 | WASHER,CURVED SQUARE M16 100MM | EA | 7
710682 | 22/REC/NOJA/OPTUS/BOLT-INC | 22KV, NOJA RECLOSER, OPTUS, INC ABS | 65158 | WASHER,FLAT ROUND M16 X 50MM GAL | EA | 13
710682 | 22/REC/NOJA/OPTUS/BOLT-INC | 22KV, NOJA RECLOSER, OPTUS, INC ABS | 40441 | NUT,HEX M16 THREAD GALANISED STEEL | EA | 15
710682 | 22/REC/NOJA/OPTUS/BOLT-INC | 22KV, NOJA RECLOSER, OPTUS, INC ABS | 323316 | BRACE,CROSSARM 40X716X8MM THICK GAL | EA | 2
710682 | 22/REC/NOJA/OPTUS/BOLT-INC | 22KV, NOJA RECLOSER, OPTUS, INC ABS | 32292 | BOLT,HEX HEAD M16 X 450MM GAL. C/W NUT | EA | 4
710682 | 22/REC/NOJA/OPTUS/BOLT-INC | 22KV, NOJA RECLOSER, OPTUS, INC ABS | 32279 | BOLT,HEX HEAD M16 X 180MM GAL. C/W NUT | EA | 2
710682 | 22/REC/NOJA/OPTUS/BOLT-INC | 22KV, NOJA RECLOSER, OPTUS, INC ABS | 66806 | WASHER, CURVED 75 X 75MM TO FIT M16 | EA | 2
710682 | 22/REC/NOJA/OPTUS/BOLT-INC | 22KV, NOJA RECLOSER, OPTUS, INC ABS | 321260 | INSULATOR,SUSPENSION 146MM DISC D70S | EA | 12
710682 | 22/REC/NOJA/OPTUS/BOLT-INC | 22KV, NOJA RECLOSER, OPTUS, INC ABS | 322056 | CLEVIS,ROD-END BALL 16MM 70KN MIN-FAIL | EA | 6
710682 | 22/REC/NOJA/OPTUS/BOLT-INC | 22KV, NOJA RECLOSER, OPTUS, INC ABS | 322386 | CONNECTOR,ROD-END 16MM 70KN MIN-FAIL MCI | EA | 6
710682 | 22/REC/NOJA/OPTUS/BOLT-INC | 22KV, NOJA RECLOSER, OPTUS, INC ABS | 325740 | NUT, EYE M16 | EA | 3
710682 | 22/REC/NOJA/OPTUS/BOLT-INC | 22KV, NOJA RECLOSER, OPTUS, INC ABS | 325647 | BOLT, EYE, M16 X 550MM THREAD 250MM | EA | 1
710682 | 22/REC/NOJA/OPTUS/BOLT-INC | 22KV, NOJA RECLOSER, OPTUS, INC ABS | 325629 | BOLT, EYE,M16 X 180MM THREAD LENGTH 60MM | EA | 2
710682 | 22/REC/NOJA/OPTUS/BOLT-INC | 22KV, NOJA RECLOSER, OPTUS, INC ABS | 320547 | STUD, INSULATOR M24-M24X219 | EA | 3
710682 | 22/REC/NOJA/OPTUS/BOLT-INC | 22KV, NOJA RECLOSER, OPTUS, INC ABS | 320533 | INSULATOR, 22KV POST PORCELAIN | EA | 3
710682 | 22/REC/NOJA/OPTUS/BOLT-INC | 22KV, NOJA RECLOSER, OPTUS, INC ABS | 323219 | CROSSARM, FIBREGLASS 2830X100X100 ARM | EA | 1
710682 | 22/REC/NOJA/OPTUS/BOLT-INC | 22KV, NOJA RECLOSER, OPTUS, INC ABS | 144625 | TIE, TOP AND SIDE 159MM CCSX | EA | 6
710682 | 22/REC/NOJA/OPTUS/BOLT-INC | 22KV, NOJA RECLOSER, OPTUS, INC ABS | 40442 | NUT,HEX M20 THREAD GALVANISED STEEL | EA | 2
710682 | 22/REC/NOJA/OPTUS/BOLT-INC | 22KV, NOJA RECLOSER, OPTUS, INC ABS | 32342 | BOLT,HEX HEAD M20 X 450MM GAL. C/W NUT | EA | 2
710682 | 22/REC/NOJA/OPTUS/BOLT-INC | 22KV, NOJA RECLOSER, OPTUS, INC ABS | 66809 | WASHER, CURVED SQUARE M20 100MM | EA | 2
710682 | 22/REC/NOJA/OPTUS/BOLT-INC | 22KV, NOJA RECLOSER, OPTUS, INC ABS | 231320 | SWITCH,ISOLATION 20A X 250V X 2P LV OD | EA | 1
710682 | 22/REC/NOJA/OPTUS/BOLT-INC | 22KV, NOJA RECLOSER, OPTUS, INC ABS | 133187 | ANTENNA,4G,LTE, COLLINEAR, 5DBI | EA | 1
710682 | 22/REC/NOJA/OPTUS/BOLT-INC | 22KV, NOJA RECLOSER, OPTUS, INC ABS | 133184 | MODEM, ECR OPTUS | EA | 1
710682 | 22/REC/NOJA/OPTUS/BOLT-INC | 22KV, NOJA RECLOSER, OPTUS, INC ABS | 133174 | CABLE, ETHERNET CAT5E 1M BLUE PATCH LEAD | EA | 1
710682 | 22/REC/NOJA/OPTUS/BOLT-INC | 22KV, NOJA RECLOSER, OPTUS, INC ABS | 133157 | BRACKET, ANGLE 1.5MM L-SHAPED MB403SS | EA | 1
710682 | 22/REC/NOJA/OPTUS/BOLT-INC | 22KV, NOJA RECLOSER, OPTUS, INC ABS | 133181 | CABLE, POWER, CYBERTEC 1000 FUSED | EA | 1
710682 | 22/REC/NOJA/OPTUS/BOLT-INC | 22KV, NOJA RECLOSER, OPTUS, INC ABS | 154484 | SHEATH, FLEXIBLE SMOOTH, 20MM PVC BLACK | M | 10
710682 | 22/REC/NOJA/OPTUS/BOLT-INC | 22KV, NOJA RECLOSER, OPTUS, INC ABS | 154483 | CONDUIT TERMINATOR, M20 BRASS IP69K | EA | 3
710682 | 22/REC/NOJA/OPTUS/BOLT-INC | 22KV, NOJA RECLOSER, OPTUS, INC ABS | 154482 | LOCKNUT,HEX STEEL 20MM CONDUIT FITTING | EA | 1
710682 | 22/REC/NOJA/OPTUS/BOLT-INC | 22KV, NOJA RECLOSER, OPTUS, INC ABS | 323341 | SADDLE,FULL 50 X 3MM 2-H 65MM CABLE GAL | EA | 2
710682 | 22/REC/NOJA/OPTUS/BOLT-INC | 22KV, NOJA RECLOSER, OPTUS, INC ABS | 50225 | SCREW, COACH, HEX HEAD 10MM X 50MM GAL | EA | 4
710682 | 22/REC/NOJA/OPTUS/BOLT-INC | 22KV, NOJA RECLOSER, OPTUS, INC ABS | 990808 | RECLOSER,AUTO 27KV SWITCHING GRP 22KV VT | EA | 1
710682 | 22/REC/NOJA/OPTUS/BOLT-INC | 22KV, NOJA RECLOSER, OPTUS, INC ABS | 152490 | LUG,CRIMP 50MM2 X M12 HOLE BI-METAL | EA | 2
710682 | 22/REC/NOJA/OPTUS/BOLT-INC | 22KV, NOJA RECLOSER, OPTUS, INC ABS | 141369 | LUG,CRIMP TERMINAL M12 X 35MM2 COPPER | EA | 12
710682 | 22/REC/NOJA/OPTUS/BOLT-INC | 22KV, NOJA RECLOSER, OPTUS, INC ABS | 94187 | WIRE,BLDNG 35MM2 X 19/1.53 X 0.6/1KV BLK | M | 2
710682 | 22/REC/NOJA/OPTUS/BOLT-INC | 22KV, NOJA RECLOSER, OPTUS, INC ABS | 225773 | SURGE DIVERTER,OD 10KA X 22KV | EA | 6
710682 | 22/REC/NOJA/OPTUS/BOLT-INC | 22KV, NOJA RECLOSER, OPTUS, INC ABS | 235708 | SWITCHING GROUP,24KV X 3P HOR/VERT CW-AD | EA | 1
710682 | 22/REC/NOJA/OPTUS/BOLT-INC | 22KV, NOJA RECLOSER, OPTUS, INC ABS | 152482 | LUG,CRIMP 185MM2 X M12 HOLE BI-METAL | EA | 6
710683 | 11/REC/NOJA/TELSTRA/BOLT-UG-INC | 11KV,NOJA RECLOSER,TELSTRA,OH-UG-INC ABS | 320547 | STUD, INSULATOR M24-M24X219 | EA | 3
710683 | 11/REC/NOJA/TELSTRA/BOLT-UG-INC | 11KV,NOJA RECLOSER,TELSTRA,OH-UG-INC ABS | 320533 | INSULATOR, 22KV POST PORCELAIN | EA | 3
710683 | 11/REC/NOJA/TELSTRA/BOLT-UG-INC | 11KV,NOJA RECLOSER,TELSTRA,OH-UG-INC ABS | 323219 | CROSSARM, FIBREGLASS 2830X100X100 ARM | EA | 1
710683 | 11/REC/NOJA/TELSTRA/BOLT-UG-INC | 11KV,NOJA RECLOSER,TELSTRA,OH-UG-INC ABS | 323307 | PLATE,GAIN BLOCK, 125MM CROSS ARM | EA | 1
710683 | 11/REC/NOJA/TELSTRA/BOLT-UG-INC | 11KV,NOJA RECLOSER,TELSTRA,OH-UG-INC ABS | 32296 | BOLT,HEX HEAD M16 X 550MM GAL. C/W NUT | EA | 5
710683 | 11/REC/NOJA/TELSTRA/BOLT-UG-INC | 11KV,NOJA RECLOSER,TELSTRA,OH-UG-INC ABS | 66808 | WASHER,CURVED SQUARE M16 100MM | EA | 7
710683 | 11/REC/NOJA/TELSTRA/BOLT-UG-INC | 11KV,NOJA RECLOSER,TELSTRA,OH-UG-INC ABS | 65158 | WASHER,FLAT ROUND M16 X 50MM GAL | EA | 6
710683 | 11/REC/NOJA/TELSTRA/BOLT-UG-INC | 11KV,NOJA RECLOSER,TELSTRA,OH-UG-INC ABS | 40441 | NUT,HEX M16 THREAD GALANISED STEEL | EA | 11
710683 | 11/REC/NOJA/TELSTRA/BOLT-UG-INC | 11KV,NOJA RECLOSER,TELSTRA,OH-UG-INC ABS | 323316 | BRACE,CROSSARM 40X716X8MM THICK GAL | EA | 1
710683 | 11/REC/NOJA/TELSTRA/BOLT-UG-INC | 11KV,NOJA RECLOSER,TELSTRA,OH-UG-INC ABS | 32292 | BOLT,HEX HEAD M16 X 450MM GAL. C/W NUT | EA | 3
710683 | 11/REC/NOJA/TELSTRA/BOLT-UG-INC | 11KV,NOJA RECLOSER,TELSTRA,OH-UG-INC ABS | 32279 | BOLT,HEX HEAD M16 X 180MM GAL. C/W NUT | EA | 1
710683 | 11/REC/NOJA/TELSTRA/BOLT-UG-INC | 11KV,NOJA RECLOSER,TELSTRA,OH-UG-INC ABS | 66806 | WASHER, CURVED 75 X 75MM TO FIT M16 | EA | 1
710683 | 11/REC/NOJA/TELSTRA/BOLT-UG-INC | 11KV,NOJA RECLOSER,TELSTRA,OH-UG-INC ABS | 144625 | TIE, TOP AND SIDE 159MM CCSX | EA | 6
710683 | 11/REC/NOJA/TELSTRA/BOLT-UG-INC | 11KV,NOJA RECLOSER,TELSTRA,OH-UG-INC ABS | 32221 | BOLT,HEX HEAD M12 X 100MM GAL. C/W NUT | EA | 3
710683 | 11/REC/NOJA/TELSTRA/BOLT-UG-INC | 11KV,NOJA RECLOSER,TELSTRA,OH-UG-INC ABS | 40440 | NUT,HEX M12 THREAD GALANISED STEEL | EA | 3
710683 | 11/REC/NOJA/TELSTRA/BOLT-UG-INC | 11KV,NOJA RECLOSER,TELSTRA,OH-UG-INC ABS | 141363 | LUG,CRIMP TERMINAL M12 X 70MM2 COPPER | EA | 2
710683 | 11/REC/NOJA/TELSTRA/BOLT-UG-INC | 11KV,NOJA RECLOSER,TELSTRA,OH-UG-INC ABS | 225772 | SURGE DIVERTER,OD 10KA X 11KV | EA | 9
710683 | 11/REC/NOJA/TELSTRA/BOLT-UG-INC | 11KV,NOJA RECLOSER,TELSTRA,OH-UG-INC ABS | 303569 | SECTION,COPPER SDT T-BAR 80 X 6MM T/P | EA | 3
710683 | 11/REC/NOJA/TELSTRA/BOLT-UG-INC | 11KV,NOJA RECLOSER,TELSTRA,OH-UG-INC ABS | 322063 | BRACKET,INSULATOR STAND-OFF 50X50X900MM | EA | 1
710683 | 11/REC/NOJA/TELSTRA/BOLT-UG-INC | 11KV,NOJA RECLOSER,TELSTRA,OH-UG-INC ABS | 32290 | BOLT,HEX HEAD M16 X 400MM GAL. C/W NUT | EA | 2
710683 | 11/REC/NOJA/TELSTRA/BOLT-UG-INC | 11KV,NOJA RECLOSER,TELSTRA,OH-UG-INC ABS | 152482 | LUG,CRIMP 185MM2 X M12 HOLE BI-METAL | EA | 11
710683 | 11/REC/NOJA/TELSTRA/BOLT-UG-INC | 11KV,NOJA RECLOSER,TELSTRA,OH-UG-INC ABS | 40442 | NUT,HEX M20 THREAD GALVANISED STEEL | EA | 2
710683 | 11/REC/NOJA/TELSTRA/BOLT-UG-INC | 11KV,NOJA RECLOSER,TELSTRA,OH-UG-INC ABS | 32342 | BOLT,HEX HEAD M20 X 450MM GAL. C/W NUT | EA | 2
710683 | 11/REC/NOJA/TELSTRA/BOLT-UG-INC | 11KV,NOJA RECLOSER,TELSTRA,OH-UG-INC ABS | 66809 | WASHER, CURVED SQUARE M20 100MM | EA | 2
710683 | 11/REC/NOJA/TELSTRA/BOLT-UG-INC | 11KV,NOJA RECLOSER,TELSTRA,OH-UG-INC ABS | 231320 | SWITCH,ISOLATION 20A X 250V X 2P LV OD | EA | 1
710683 | 11/REC/NOJA/TELSTRA/BOLT-UG-INC | 11KV,NOJA RECLOSER,TELSTRA,OH-UG-INC ABS | 133187 | ANTENNA,4G,LTE, COLLINEAR, 5DBI | EA | 1
710683 | 11/REC/NOJA/TELSTRA/BOLT-UG-INC | 11KV,NOJA RECLOSER,TELSTRA,OH-UG-INC ABS | 133186 | MODEM, ECR TELSTRA | EA | 1
710683 | 11/REC/NOJA/TELSTRA/BOLT-UG-INC | 11KV,NOJA RECLOSER,TELSTRA,OH-UG-INC ABS | 133174 | CABLE, ETHERNET CAT5E 1M BLUE PATCH LEAD | EA | 1
710683 | 11/REC/NOJA/TELSTRA/BOLT-UG-INC | 11KV,NOJA RECLOSER,TELSTRA,OH-UG-INC ABS | 133157 | BRACKET, ANGLE 1.5MM L-SHAPED MB403SS | EA | 1
710683 | 11/REC/NOJA/TELSTRA/BOLT-UG-INC | 11KV,NOJA RECLOSER,TELSTRA,OH-UG-INC ABS | 133181 | CABLE, POWER, CYBERTEC 1000 FUSED | EA | 1
710683 | 11/REC/NOJA/TELSTRA/BOLT-UG-INC | 11KV,NOJA RECLOSER,TELSTRA,OH-UG-INC ABS | 154484 | SHEATH, FLEXIBLE SMOOTH, 20MM PVC BLACK | M | 10
710683 | 11/REC/NOJA/TELSTRA/BOLT-UG-INC | 11KV,NOJA RECLOSER,TELSTRA,OH-UG-INC ABS | 154483 | CONDUIT TERMINATOR, M20 BRASS IP69K | EA | 3
710683 | 11/REC/NOJA/TELSTRA/BOLT-UG-INC | 11KV,NOJA RECLOSER,TELSTRA,OH-UG-INC ABS | 154482 | LOCKNUT,HEX STEEL 20MM CONDUIT FITTING | EA | 1
710683 | 11/REC/NOJA/TELSTRA/BOLT-UG-INC | 11KV,NOJA RECLOSER,TELSTRA,OH-UG-INC ABS | 323341 | SADDLE,FULL 50 X 3MM 2-H 65MM CABLE GAL | EA | 2
710683 | 11/REC/NOJA/TELSTRA/BOLT-UG-INC | 11KV,NOJA RECLOSER,TELSTRA,OH-UG-INC ABS | 50225 | SCREW, COACH, HEX HEAD 10MM X 50MM GAL | EA | 4
710683 | 11/REC/NOJA/TELSTRA/BOLT-UG-INC | 11KV,NOJA RECLOSER,TELSTRA,OH-UG-INC ABS | 990809 | RECLOSER,AUTO 27KV SWITCHING GRP 11KV VT | EA | 1
710683 | 11/REC/NOJA/TELSTRA/BOLT-UG-INC | 11KV,NOJA RECLOSER,TELSTRA,OH-UG-INC ABS | 152490 | LUG,CRIMP 50MM2 X M12 HOLE BI-METAL | EA | 2
710683 | 11/REC/NOJA/TELSTRA/BOLT-UG-INC | 11KV,NOJA RECLOSER,TELSTRA,OH-UG-INC ABS | 141369 | LUG,CRIMP TERMINAL M12 X 35MM2 COPPER | EA | 12
710683 | 11/REC/NOJA/TELSTRA/BOLT-UG-INC | 11KV,NOJA RECLOSER,TELSTRA,OH-UG-INC ABS | 94187 | WIRE,BLDNG 35MM2 X 19/1.53 X 0.6/1KV BLK | M | 2
710683 | 11/REC/NOJA/TELSTRA/BOLT-UG-INC | 11KV,NOJA RECLOSER,TELSTRA,OH-UG-INC ABS | 235708 | SWITCHING GROUP,24KV X 3P HOR/VERT CW-AD | EA | 1
710684 | 22/REC/NOJA/TELSTRA/BOLT-UG-INC | 22KV,NOJA RECLOSER,TELSTRA,OH-UG-INC ABS | 320547 | STUD, INSULATOR M24-M24X219 | EA | 3
710684 | 22/REC/NOJA/TELSTRA/BOLT-UG-INC | 22KV,NOJA RECLOSER,TELSTRA,OH-UG-INC ABS | 320533 | INSULATOR, 22KV POST PORCELAIN | EA | 3
710684 | 22/REC/NOJA/TELSTRA/BOLT-UG-INC | 22KV,NOJA RECLOSER,TELSTRA,OH-UG-INC ABS | 323219 | CROSSARM, FIBREGLASS 2830X100X100 ARM | EA | 1
710684 | 22/REC/NOJA/TELSTRA/BOLT-UG-INC | 22KV,NOJA RECLOSER,TELSTRA,OH-UG-INC ABS | 323307 | PLATE,GAIN BLOCK, 125MM CROSS ARM | EA | 1
710684 | 22/REC/NOJA/TELSTRA/BOLT-UG-INC | 22KV,NOJA RECLOSER,TELSTRA,OH-UG-INC ABS | 32296 | BOLT,HEX HEAD M16 X 550MM GAL. C/W NUT | EA | 5
710684 | 22/REC/NOJA/TELSTRA/BOLT-UG-INC | 22KV,NOJA RECLOSER,TELSTRA,OH-UG-INC ABS | 66808 | WASHER,CURVED SQUARE M16 100MM | EA | 7
710684 | 22/REC/NOJA/TELSTRA/BOLT-UG-INC | 22KV,NOJA RECLOSER,TELSTRA,OH-UG-INC ABS | 65158 | WASHER,FLAT ROUND M16 X 50MM GAL | EA | 6
710684 | 22/REC/NOJA/TELSTRA/BOLT-UG-INC | 22KV,NOJA RECLOSER,TELSTRA,OH-UG-INC ABS | 40441 | NUT,HEX M16 THREAD GALANISED STEEL | EA | 11
710684 | 22/REC/NOJA/TELSTRA/BOLT-UG-INC | 22KV,NOJA RECLOSER,TELSTRA,OH-UG-INC ABS | 323316 | BRACE,CROSSARM 40X716X8MM THICK GAL | EA | 1
710684 | 22/REC/NOJA/TELSTRA/BOLT-UG-INC | 22KV,NOJA RECLOSER,TELSTRA,OH-UG-INC ABS | 32292 | BOLT,HEX HEAD M16 X 450MM GAL. C/W NUT | EA | 3
710684 | 22/REC/NOJA/TELSTRA/BOLT-UG-INC | 22KV,NOJA RECLOSER,TELSTRA,OH-UG-INC ABS | 32279 | BOLT,HEX HEAD M16 X 180MM GAL. C/W NUT | EA | 1
710684 | 22/REC/NOJA/TELSTRA/BOLT-UG-INC | 22KV,NOJA RECLOSER,TELSTRA,OH-UG-INC ABS | 66806 | WASHER, CURVED 75 X 75MM TO FIT M16 | EA | 1
710684 | 22/REC/NOJA/TELSTRA/BOLT-UG-INC | 22KV,NOJA RECLOSER,TELSTRA,OH-UG-INC ABS | 144625 | TIE, TOP AND SIDE 159MM CCSX | EA | 6
710684 | 22/REC/NOJA/TELSTRA/BOLT-UG-INC | 22KV,NOJA RECLOSER,TELSTRA,OH-UG-INC ABS | 32221 | BOLT,HEX HEAD M12 X 100MM GAL. C/W NUT | EA | 3
710684 | 22/REC/NOJA/TELSTRA/BOLT-UG-INC | 22KV,NOJA RECLOSER,TELSTRA,OH-UG-INC ABS | 40440 | NUT,HEX M12 THREAD GALANISED STEEL | EA | 3
710684 | 22/REC/NOJA/TELSTRA/BOLT-UG-INC | 22KV,NOJA RECLOSER,TELSTRA,OH-UG-INC ABS | 141363 | LUG,CRIMP TERMINAL M12 X 70MM2 COPPER | EA | 2
710684 | 22/REC/NOJA/TELSTRA/BOLT-UG-INC | 22KV,NOJA RECLOSER,TELSTRA,OH-UG-INC ABS | 225773 | SURGE DIVERTER,OD 10KA X 22KV | EA | 9
710684 | 22/REC/NOJA/TELSTRA/BOLT-UG-INC | 22KV,NOJA RECLOSER,TELSTRA,OH-UG-INC ABS | 303569 | SECTION,COPPER SDT T-BAR 80 X 6MM T/P | EA | 3
710684 | 22/REC/NOJA/TELSTRA/BOLT-UG-INC | 22KV,NOJA RECLOSER,TELSTRA,OH-UG-INC ABS | 322063 | BRACKET,INSULATOR STAND-OFF 50X50X900MM | EA | 1
710684 | 22/REC/NOJA/TELSTRA/BOLT-UG-INC | 22KV,NOJA RECLOSER,TELSTRA,OH-UG-INC ABS | 32290 | BOLT,HEX HEAD M16 X 400MM GAL. C/W NUT | EA | 2
710684 | 22/REC/NOJA/TELSTRA/BOLT-UG-INC | 22KV,NOJA RECLOSER,TELSTRA,OH-UG-INC ABS | 152482 | LUG,CRIMP 185MM2 X M12 HOLE BI-METAL | EA | 11
710684 | 22/REC/NOJA/TELSTRA/BOLT-UG-INC | 22KV,NOJA RECLOSER,TELSTRA,OH-UG-INC ABS | 40442 | NUT,HEX M20 THREAD GALVANISED STEEL | EA | 2
710684 | 22/REC/NOJA/TELSTRA/BOLT-UG-INC | 22KV,NOJA RECLOSER,TELSTRA,OH-UG-INC ABS | 32342 | BOLT,HEX HEAD M20 X 450MM GAL. C/W NUT | EA | 2
710684 | 22/REC/NOJA/TELSTRA/BOLT-UG-INC | 22KV,NOJA RECLOSER,TELSTRA,OH-UG-INC ABS | 66809 | WASHER, CURVED SQUARE M20 100MM | EA | 2
710684 | 22/REC/NOJA/TELSTRA/BOLT-UG-INC | 22KV,NOJA RECLOSER,TELSTRA,OH-UG-INC ABS | 231320 | SWITCH,ISOLATION 20A X 250V X 2P LV OD | EA | 1
710684 | 22/REC/NOJA/TELSTRA/BOLT-UG-INC | 22KV,NOJA RECLOSER,TELSTRA,OH-UG-INC ABS | 133187 | ANTENNA,4G,LTE, COLLINEAR, 5DBI | EA | 1
710684 | 22/REC/NOJA/TELSTRA/BOLT-UG-INC | 22KV,NOJA RECLOSER,TELSTRA,OH-UG-INC ABS | 133186 | MODEM, ECR TELSTRA | EA | 1
710684 | 22/REC/NOJA/TELSTRA/BOLT-UG-INC | 22KV,NOJA RECLOSER,TELSTRA,OH-UG-INC ABS | 133174 | CABLE, ETHERNET CAT5E 1M BLUE PATCH LEAD | EA | 1
710684 | 22/REC/NOJA/TELSTRA/BOLT-UG-INC | 22KV,NOJA RECLOSER,TELSTRA,OH-UG-INC ABS | 133157 | BRACKET, ANGLE 1.5MM L-SHAPED MB403SS | EA | 1
710684 | 22/REC/NOJA/TELSTRA/BOLT-UG-INC | 22KV,NOJA RECLOSER,TELSTRA,OH-UG-INC ABS | 133181 | CABLE, POWER, CYBERTEC 1000 FUSED | EA | 1
710684 | 22/REC/NOJA/TELSTRA/BOLT-UG-INC | 22KV,NOJA RECLOSER,TELSTRA,OH-UG-INC ABS | 154484 | SHEATH, FLEXIBLE SMOOTH, 20MM PVC BLACK | M | 10
710684 | 22/REC/NOJA/TELSTRA/BOLT-UG-INC | 22KV,NOJA RECLOSER,TELSTRA,OH-UG-INC ABS | 154483 | CONDUIT TERMINATOR, M20 BRASS IP69K | EA | 3
710684 | 22/REC/NOJA/TELSTRA/BOLT-UG-INC | 22KV,NOJA RECLOSER,TELSTRA,OH-UG-INC ABS | 154482 | LOCKNUT,HEX STEEL 20MM CONDUIT FITTING | EA | 1
710684 | 22/REC/NOJA/TELSTRA/BOLT-UG-INC | 22KV,NOJA RECLOSER,TELSTRA,OH-UG-INC ABS | 323341 | SADDLE,FULL 50 X 3MM 2-H 65MM CABLE GAL | EA | 2
710684 | 22/REC/NOJA/TELSTRA/BOLT-UG-INC | 22KV,NOJA RECLOSER,TELSTRA,OH-UG-INC ABS | 50225 | SCREW, COACH, HEX HEAD 10MM X 50MM GAL | EA | 4
710684 | 22/REC/NOJA/TELSTRA/BOLT-UG-INC | 22KV,NOJA RECLOSER,TELSTRA,OH-UG-INC ABS | 990808 | RECLOSER,AUTO 27KV SWITCHING GRP 22KV VT | EA | 1
710684 | 22/REC/NOJA/TELSTRA/BOLT-UG-INC | 22KV,NOJA RECLOSER,TELSTRA,OH-UG-INC ABS | 152490 | LUG,CRIMP 50MM2 X M12 HOLE BI-METAL | EA | 2
710684 | 22/REC/NOJA/TELSTRA/BOLT-UG-INC | 22KV,NOJA RECLOSER,TELSTRA,OH-UG-INC ABS | 141369 | LUG,CRIMP TERMINAL M12 X 35MM2 COPPER | EA | 12
710684 | 22/REC/NOJA/TELSTRA/BOLT-UG-INC | 22KV,NOJA RECLOSER,TELSTRA,OH-UG-INC ABS | 94187 | WIRE,BLDNG 35MM2 X 19/1.53 X 0.6/1KV BLK | M | 2
710684 | 22/REC/NOJA/TELSTRA/BOLT-UG-INC | 22KV,NOJA RECLOSER,TELSTRA,OH-UG-INC ABS | 235708 | SWITCHING GROUP,24KV X 3P HOR/VERT CW-AD | EA | 1
710685 | 11/REC/NOJA/OPTUS/BOLT-UG-INC | 11KV, NOJA RECLOSER, OPTUS,OH-UG-INC ABS | 320547 | STUD, INSULATOR M24-M24X219 | EA | 3
710685 | 11/REC/NOJA/OPTUS/BOLT-UG-INC | 11KV, NOJA RECLOSER, OPTUS,OH-UG-INC ABS | 320533 | INSULATOR, 22KV POST PORCELAIN | EA | 3
710685 | 11/REC/NOJA/OPTUS/BOLT-UG-INC | 11KV, NOJA RECLOSER, OPTUS,OH-UG-INC ABS | 323219 | CROSSARM, FIBREGLASS 2830X100X100 ARM | EA | 1
710685 | 11/REC/NOJA/OPTUS/BOLT-UG-INC | 11KV, NOJA RECLOSER, OPTUS,OH-UG-INC ABS | 323307 | PLATE,GAIN BLOCK, 125MM CROSS ARM | EA | 1
710685 | 11/REC/NOJA/OPTUS/BOLT-UG-INC | 11KV, NOJA RECLOSER, OPTUS,OH-UG-INC ABS | 32296 | BOLT,HEX HEAD M16 X 550MM GAL. C/W NUT | EA | 5
710685 | 11/REC/NOJA/OPTUS/BOLT-UG-INC | 11KV, NOJA RECLOSER, OPTUS,OH-UG-INC ABS | 66808 | WASHER,CURVED SQUARE M16 100MM | EA | 7
710685 | 11/REC/NOJA/OPTUS/BOLT-UG-INC | 11KV, NOJA RECLOSER, OPTUS,OH-UG-INC ABS | 65158 | WASHER,FLAT ROUND M16 X 50MM GAL | EA | 6
710685 | 11/REC/NOJA/OPTUS/BOLT-UG-INC | 11KV, NOJA RECLOSER, OPTUS,OH-UG-INC ABS | 40441 | NUT,HEX M16 THREAD GALANISED STEEL | EA | 11
710685 | 11/REC/NOJA/OPTUS/BOLT-UG-INC | 11KV, NOJA RECLOSER, OPTUS,OH-UG-INC ABS | 323316 | BRACE,CROSSARM 40X716X8MM THICK GAL | EA | 1
710685 | 11/REC/NOJA/OPTUS/BOLT-UG-INC | 11KV, NOJA RECLOSER, OPTUS,OH-UG-INC ABS | 32292 | BOLT,HEX HEAD M16 X 450MM GAL. C/W NUT | EA | 3
710685 | 11/REC/NOJA/OPTUS/BOLT-UG-INC | 11KV, NOJA RECLOSER, OPTUS,OH-UG-INC ABS | 32279 | BOLT,HEX HEAD M16 X 180MM GAL. C/W NUT | EA | 1
710685 | 11/REC/NOJA/OPTUS/BOLT-UG-INC | 11KV, NOJA RECLOSER, OPTUS,OH-UG-INC ABS | 66806 | WASHER, CURVED 75 X 75MM TO FIT M16 | EA | 1
710685 | 11/REC/NOJA/OPTUS/BOLT-UG-INC | 11KV, NOJA RECLOSER, OPTUS,OH-UG-INC ABS | 144625 | TIE, TOP AND SIDE 159MM CCSX | EA | 6
710685 | 11/REC/NOJA/OPTUS/BOLT-UG-INC | 11KV, NOJA RECLOSER, OPTUS,OH-UG-INC ABS | 32221 | BOLT,HEX HEAD M12 X 100MM GAL. C/W NUT | EA | 3
710685 | 11/REC/NOJA/OPTUS/BOLT-UG-INC | 11KV, NOJA RECLOSER, OPTUS,OH-UG-INC ABS | 40440 | NUT,HEX M12 THREAD GALANISED STEEL | EA | 3
710685 | 11/REC/NOJA/OPTUS/BOLT-UG-INC | 11KV, NOJA RECLOSER, OPTUS,OH-UG-INC ABS | 141363 | LUG,CRIMP TERMINAL M12 X 70MM2 COPPER | EA | 2
710685 | 11/REC/NOJA/OPTUS/BOLT-UG-INC | 11KV, NOJA RECLOSER, OPTUS,OH-UG-INC ABS | 225772 | SURGE DIVERTER,OD 10KA X 11KV | EA | 9
710685 | 11/REC/NOJA/OPTUS/BOLT-UG-INC | 11KV, NOJA RECLOSER, OPTUS,OH-UG-INC ABS | 303569 | SECTION,COPPER SDT T-BAR 80 X 6MM T/P | EA | 3
710685 | 11/REC/NOJA/OPTUS/BOLT-UG-INC | 11KV, NOJA RECLOSER, OPTUS,OH-UG-INC ABS | 322063 | BRACKET,INSULATOR STAND-OFF 50X50X900MM | EA | 1
710685 | 11/REC/NOJA/OPTUS/BOLT-UG-INC | 11KV, NOJA RECLOSER, OPTUS,OH-UG-INC ABS | 32290 | BOLT,HEX HEAD M16 X 400MM GAL. C/W NUT | EA | 2
710685 | 11/REC/NOJA/OPTUS/BOLT-UG-INC | 11KV, NOJA RECLOSER, OPTUS,OH-UG-INC ABS | 152482 | LUG,CRIMP 185MM2 X M12 HOLE BI-METAL | EA | 11
710685 | 11/REC/NOJA/OPTUS/BOLT-UG-INC | 11KV, NOJA RECLOSER, OPTUS,OH-UG-INC ABS | 40442 | NUT,HEX M20 THREAD GALVANISED STEEL | EA | 2
710685 | 11/REC/NOJA/OPTUS/BOLT-UG-INC | 11KV, NOJA RECLOSER, OPTUS,OH-UG-INC ABS | 32342 | BOLT,HEX HEAD M20 X 450MM GAL. C/W NUT | EA | 2
710685 | 11/REC/NOJA/OPTUS/BOLT-UG-INC | 11KV, NOJA RECLOSER, OPTUS,OH-UG-INC ABS | 66809 | WASHER, CURVED SQUARE M20 100MM | EA | 2
710685 | 11/REC/NOJA/OPTUS/BOLT-UG-INC | 11KV, NOJA RECLOSER, OPTUS,OH-UG-INC ABS | 231320 | SWITCH,ISOLATION 20A X 250V X 2P LV OD | EA | 1
710685 | 11/REC/NOJA/OPTUS/BOLT-UG-INC | 11KV, NOJA RECLOSER, OPTUS,OH-UG-INC ABS | 133187 | ANTENNA,4G,LTE, COLLINEAR, 5DBI | EA | 1
710685 | 11/REC/NOJA/OPTUS/BOLT-UG-INC | 11KV, NOJA RECLOSER, OPTUS,OH-UG-INC ABS | 133184 | MODEM, ECR OPTUS | EA | 1
710685 | 11/REC/NOJA/OPTUS/BOLT-UG-INC | 11KV, NOJA RECLOSER, OPTUS,OH-UG-INC ABS | 133174 | CABLE, ETHERNET CAT5E 1M BLUE PATCH LEAD | EA | 1
710685 | 11/REC/NOJA/OPTUS/BOLT-UG-INC | 11KV, NOJA RECLOSER, OPTUS,OH-UG-INC ABS | 133157 | BRACKET, ANGLE 1.5MM L-SHAPED MB403SS | EA | 1
710685 | 11/REC/NOJA/OPTUS/BOLT-UG-INC | 11KV, NOJA RECLOSER, OPTUS,OH-UG-INC ABS | 133181 | CABLE, POWER, CYBERTEC 1000 FUSED | EA | 1
710685 | 11/REC/NOJA/OPTUS/BOLT-UG-INC | 11KV, NOJA RECLOSER, OPTUS,OH-UG-INC ABS | 154484 | SHEATH, FLEXIBLE SMOOTH, 20MM PVC BLACK | M | 10
710685 | 11/REC/NOJA/OPTUS/BOLT-UG-INC | 11KV, NOJA RECLOSER, OPTUS,OH-UG-INC ABS | 154483 | CONDUIT TERMINATOR, M20 BRASS IP69K | EA | 3
710685 | 11/REC/NOJA/OPTUS/BOLT-UG-INC | 11KV, NOJA RECLOSER, OPTUS,OH-UG-INC ABS | 154482 | LOCKNUT,HEX STEEL 20MM CONDUIT FITTING | EA | 1
710685 | 11/REC/NOJA/OPTUS/BOLT-UG-INC | 11KV, NOJA RECLOSER, OPTUS,OH-UG-INC ABS | 323341 | SADDLE,FULL 50 X 3MM 2-H 65MM CABLE GAL | EA | 2
710685 | 11/REC/NOJA/OPTUS/BOLT-UG-INC | 11KV, NOJA RECLOSER, OPTUS,OH-UG-INC ABS | 50225 | SCREW, COACH, HEX HEAD 10MM X 50MM GAL | EA | 4
710685 | 11/REC/NOJA/OPTUS/BOLT-UG-INC | 11KV, NOJA RECLOSER, OPTUS,OH-UG-INC ABS | 990809 | RECLOSER,AUTO 27KV SWITCHING GRP 11KV VT | EA | 1
710685 | 11/REC/NOJA/OPTUS/BOLT-UG-INC | 11KV, NOJA RECLOSER, OPTUS,OH-UG-INC ABS | 152490 | LUG,CRIMP 50MM2 X M12 HOLE BI-METAL | EA | 2
710685 | 11/REC/NOJA/OPTUS/BOLT-UG-INC | 11KV, NOJA RECLOSER, OPTUS,OH-UG-INC ABS | 141369 | LUG,CRIMP TERMINAL M12 X 35MM2 COPPER | EA | 12
710685 | 11/REC/NOJA/OPTUS/BOLT-UG-INC | 11KV, NOJA RECLOSER, OPTUS,OH-UG-INC ABS | 94187 | WIRE,BLDNG 35MM2 X 19/1.53 X 0.6/1KV BLK | M | 2
710685 | 11/REC/NOJA/OPTUS/BOLT-UG-INC | 11KV, NOJA RECLOSER, OPTUS,OH-UG-INC ABS | 235708 | SWITCHING GROUP,24KV X 3P HOR/VERT CW-AD | EA | 1
710686 | 22/REC/NOJA/OPTUS/BOLT-UG-INC | 22KV, NOJA RECLOSER, OPTUS,OH-UG-INC ABS | 320547 | STUD, INSULATOR M24-M24X219 | EA | 3
710686 | 22/REC/NOJA/OPTUS/BOLT-UG-INC | 22KV, NOJA RECLOSER, OPTUS,OH-UG-INC ABS | 320533 | INSULATOR, 22KV POST PORCELAIN | EA | 3
710686 | 22/REC/NOJA/OPTUS/BOLT-UG-INC | 22KV, NOJA RECLOSER, OPTUS,OH-UG-INC ABS | 323219 | CROSSARM, FIBREGLASS 2830X100X100 ARM | EA | 1
710686 | 22/REC/NOJA/OPTUS/BOLT-UG-INC | 22KV, NOJA RECLOSER, OPTUS,OH-UG-INC ABS | 323307 | PLATE,GAIN BLOCK, 125MM CROSS ARM | EA | 1
710686 | 22/REC/NOJA/OPTUS/BOLT-UG-INC | 22KV, NOJA RECLOSER, OPTUS,OH-UG-INC ABS | 32296 | BOLT,HEX HEAD M16 X 550MM GAL. C/W NUT | EA | 5
710686 | 22/REC/NOJA/OPTUS/BOLT-UG-INC | 22KV, NOJA RECLOSER, OPTUS,OH-UG-INC ABS | 66808 | WASHER,CURVED SQUARE M16 100MM | EA | 7
710686 | 22/REC/NOJA/OPTUS/BOLT-UG-INC | 22KV, NOJA RECLOSER, OPTUS,OH-UG-INC ABS | 65158 | WASHER,FLAT ROUND M16 X 50MM GAL | EA | 6
710686 | 22/REC/NOJA/OPTUS/BOLT-UG-INC | 22KV, NOJA RECLOSER, OPTUS,OH-UG-INC ABS | 40441 | NUT,HEX M16 THREAD GALANISED STEEL | EA | 11
710686 | 22/REC/NOJA/OPTUS/BOLT-UG-INC | 22KV, NOJA RECLOSER, OPTUS,OH-UG-INC ABS | 323316 | BRACE,CROSSARM 40X716X8MM THICK GAL | EA | 1
710686 | 22/REC/NOJA/OPTUS/BOLT-UG-INC | 22KV, NOJA RECLOSER, OPTUS,OH-UG-INC ABS | 32292 | BOLT,HEX HEAD M16 X 450MM GAL. C/W NUT | EA | 3
710686 | 22/REC/NOJA/OPTUS/BOLT-UG-INC | 22KV, NOJA RECLOSER, OPTUS,OH-UG-INC ABS | 32279 | BOLT,HEX HEAD M16 X 180MM GAL. C/W NUT | EA | 1
710686 | 22/REC/NOJA/OPTUS/BOLT-UG-INC | 22KV, NOJA RECLOSER, OPTUS,OH-UG-INC ABS | 66806 | WASHER, CURVED 75 X 75MM TO FIT M16 | EA | 1
710686 | 22/REC/NOJA/OPTUS/BOLT-UG-INC | 22KV, NOJA RECLOSER, OPTUS,OH-UG-INC ABS | 144625 | TIE, TOP AND SIDE 159MM CCSX | EA | 6
710686 | 22/REC/NOJA/OPTUS/BOLT-UG-INC | 22KV, NOJA RECLOSER, OPTUS,OH-UG-INC ABS | 32221 | BOLT,HEX HEAD M12 X 100MM GAL. C/W NUT | EA | 3
710686 | 22/REC/NOJA/OPTUS/BOLT-UG-INC | 22KV, NOJA RECLOSER, OPTUS,OH-UG-INC ABS | 40440 | NUT,HEX M12 THREAD GALANISED STEEL | EA | 3
710686 | 22/REC/NOJA/OPTUS/BOLT-UG-INC | 22KV, NOJA RECLOSER, OPTUS,OH-UG-INC ABS | 141363 | LUG,CRIMP TERMINAL M12 X 70MM2 COPPER | EA | 2
710686 | 22/REC/NOJA/OPTUS/BOLT-UG-INC | 22KV, NOJA RECLOSER, OPTUS,OH-UG-INC ABS | 225773 | SURGE DIVERTER,OD 10KA X 22KV | EA | 9
710686 | 22/REC/NOJA/OPTUS/BOLT-UG-INC | 22KV, NOJA RECLOSER, OPTUS,OH-UG-INC ABS | 303569 | SECTION,COPPER SDT T-BAR 80 X 6MM T/P | EA | 3
710686 | 22/REC/NOJA/OPTUS/BOLT-UG-INC | 22KV, NOJA RECLOSER, OPTUS,OH-UG-INC ABS | 322063 | BRACKET,INSULATOR STAND-OFF 50X50X900MM | EA | 1
710686 | 22/REC/NOJA/OPTUS/BOLT-UG-INC | 22KV, NOJA RECLOSER, OPTUS,OH-UG-INC ABS | 32290 | BOLT,HEX HEAD M16 X 400MM GAL. C/W NUT | EA | 2
710686 | 22/REC/NOJA/OPTUS/BOLT-UG-INC | 22KV, NOJA RECLOSER, OPTUS,OH-UG-INC ABS | 152482 | LUG,CRIMP 185MM2 X M12 HOLE BI-METAL | EA | 11
710686 | 22/REC/NOJA/OPTUS/BOLT-UG-INC | 22KV, NOJA RECLOSER, OPTUS,OH-UG-INC ABS | 40442 | NUT,HEX M20 THREAD GALVANISED STEEL | EA | 2
710686 | 22/REC/NOJA/OPTUS/BOLT-UG-INC | 22KV, NOJA RECLOSER, OPTUS,OH-UG-INC ABS | 32342 | BOLT,HEX HEAD M20 X 450MM GAL. C/W NUT | EA | 2
710686 | 22/REC/NOJA/OPTUS/BOLT-UG-INC | 22KV, NOJA RECLOSER, OPTUS,OH-UG-INC ABS | 66809 | WASHER, CURVED SQUARE M20 100MM | EA | 2
710686 | 22/REC/NOJA/OPTUS/BOLT-UG-INC | 22KV, NOJA RECLOSER, OPTUS,OH-UG-INC ABS | 231320 | SWITCH,ISOLATION 20A X 250V X 2P LV OD | EA | 1
710686 | 22/REC/NOJA/OPTUS/BOLT-UG-INC | 22KV, NOJA RECLOSER, OPTUS,OH-UG-INC ABS | 133187 | ANTENNA,4G,LTE, COLLINEAR, 5DBI | EA | 1
710686 | 22/REC/NOJA/OPTUS/BOLT-UG-INC | 22KV, NOJA RECLOSER, OPTUS,OH-UG-INC ABS | 133184 | MODEM, ECR OPTUS | EA | 1
710686 | 22/REC/NOJA/OPTUS/BOLT-UG-INC | 22KV, NOJA RECLOSER, OPTUS,OH-UG-INC ABS | 133174 | CABLE, ETHERNET CAT5E 1M BLUE PATCH LEAD | EA | 1
710686 | 22/REC/NOJA/OPTUS/BOLT-UG-INC | 22KV, NOJA RECLOSER, OPTUS,OH-UG-INC ABS | 133157 | BRACKET, ANGLE 1.5MM L-SHAPED MB403SS | EA | 1
710686 | 22/REC/NOJA/OPTUS/BOLT-UG-INC | 22KV, NOJA RECLOSER, OPTUS,OH-UG-INC ABS | 133181 | CABLE, POWER, CYBERTEC 1000 FUSED | EA | 1
710686 | 22/REC/NOJA/OPTUS/BOLT-UG-INC | 22KV, NOJA RECLOSER, OPTUS,OH-UG-INC ABS | 154484 | SHEATH, FLEXIBLE SMOOTH, 20MM PVC BLACK | M | 10
710686 | 22/REC/NOJA/OPTUS/BOLT-UG-INC | 22KV, NOJA RECLOSER, OPTUS,OH-UG-INC ABS | 154483 | CONDUIT TERMINATOR, M20 BRASS IP69K | EA | 3
710686 | 22/REC/NOJA/OPTUS/BOLT-UG-INC | 22KV, NOJA RECLOSER, OPTUS,OH-UG-INC ABS | 154482 | LOCKNUT,HEX STEEL 20MM CONDUIT FITTING | EA | 1
710686 | 22/REC/NOJA/OPTUS/BOLT-UG-INC | 22KV, NOJA RECLOSER, OPTUS,OH-UG-INC ABS | 323341 | SADDLE,FULL 50 X 3MM 2-H 65MM CABLE GAL | EA | 2
710686 | 22/REC/NOJA/OPTUS/BOLT-UG-INC | 22KV, NOJA RECLOSER, OPTUS,OH-UG-INC ABS | 50225 | SCREW, COACH, HEX HEAD 10MM X 50MM GAL | EA | 4
710686 | 22/REC/NOJA/OPTUS/BOLT-UG-INC | 22KV, NOJA RECLOSER, OPTUS,OH-UG-INC ABS | 990808 | RECLOSER,AUTO 27KV SWITCHING GRP 22KV VT | EA | 1
710686 | 22/REC/NOJA/OPTUS/BOLT-UG-INC | 22KV, NOJA RECLOSER, OPTUS,OH-UG-INC ABS | 152490 | LUG,CRIMP 50MM2 X M12 HOLE BI-METAL | EA | 2
710686 | 22/REC/NOJA/OPTUS/BOLT-UG-INC | 22KV, NOJA RECLOSER, OPTUS,OH-UG-INC ABS | 141369 | LUG,CRIMP TERMINAL M12 X 35MM2 COPPER | EA | 12
710686 | 22/REC/NOJA/OPTUS/BOLT-UG-INC | 22KV, NOJA RECLOSER, OPTUS,OH-UG-INC ABS | 94187 | WIRE,BLDNG 35MM2 X 19/1.53 X 0.6/1KV BLK | M | 2
710686 | 22/REC/NOJA/OPTUS/BOLT-UG-INC | 22KV, NOJA RECLOSER, OPTUS,OH-UG-INC ABS | 235708 | SWITCHING GROUP,24KV X 3P HOR/VERT CW-AD | EA | 1
710687 | LV/I/2/FRP | POLETOP, LV, INTERM, 2PH, FRP XARM | 32296 | BOLT,HEX HEAD M16 X 550MM GAL. C/W NUT | EA | 1
710687 | LV/I/2/FRP | POLETOP, LV, INTERM, 2PH, FRP XARM | 323307 | PLATE,GAIN BLOCK, 125MM CROSS ARM | EA | 1
710687 | LV/I/2/FRP | POLETOP, LV, INTERM, 2PH, FRP XARM | 323215 | CROSSARM,FIBREGLASS, 100X100X1830MM LONG | EA | 1
710687 | LV/I/2/FRP | POLETOP, LV, INTERM, 2PH, FRP XARM | 40441 | NUT,HEX M16 THREAD GALANISED STEEL | EA | 3
710687 | LV/I/2/FRP | POLETOP, LV, INTERM, 2PH, FRP XARM | 65158 | WASHER,FLAT ROUND M16 X 50MM GAL | EA | 2
710687 | LV/I/2/FRP | POLETOP, LV, INTERM, 2PH, FRP XARM | 66808 | WASHER,CURVED SQUARE M16 100MM | EA | 1
710687 | LV/I/2/FRP | POLETOP, LV, INTERM, 2PH, FRP XARM | 323316 | BRACE,CROSSARM 40X716X8MM THICK GAL | EA | 1
710687 | LV/I/2/FRP | POLETOP, LV, INTERM, 2PH, FRP XARM | 32292 | BOLT,HEX HEAD M16 X 450MM GAL. C/W NUT | EA | 1
710687 | LV/I/2/FRP | POLETOP, LV, INTERM, 2PH, FRP XARM | 32279 | BOLT,HEX HEAD M16 X 180MM GAL. C/W NUT | EA | 1
710687 | LV/I/2/FRP | POLETOP, LV, INTERM, 2PH, FRP XARM | 66806 | WASHER, CURVED 75 X 75MM TO FIT M16 | EA | 1
710687 | LV/I/2/FRP | POLETOP, LV, INTERM, 2PH, FRP XARM | 322723 | PIN,INSULATOR 16MM DIA X LV GAL STEEL | EA | 3
710687 | LV/I/2/FRP | POLETOP, LV, INTERM, 2PH, FRP XARM | 320756 | INSULATOR,PIN 660V LVLP PORCELAIN | EA | 3
710688 | LV/I/2/FRPLONG | POLETOP, LV, INTERM, 2PH, FRP XARM | 323316 | BRACE,CROSSARM 40X716X8MM THICK GAL | EA | 1
710688 | LV/I/2/FRPLONG | POLETOP, LV, INTERM, 2PH, FRP XARM | 32292 | BOLT,HEX HEAD M16 X 450MM GAL. C/W NUT | EA | 1
710688 | LV/I/2/FRPLONG | POLETOP, LV, INTERM, 2PH, FRP XARM | 32279 | BOLT,HEX HEAD M16 X 180MM GAL. C/W NUT | EA | 1
710688 | LV/I/2/FRPLONG | POLETOP, LV, INTERM, 2PH, FRP XARM | 40441 | NUT,HEX M16 THREAD GALANISED STEEL | EA | 3
710688 | LV/I/2/FRPLONG | POLETOP, LV, INTERM, 2PH, FRP XARM | 65158 | WASHER,FLAT ROUND M16 X 50MM GAL | EA | 2
710688 | LV/I/2/FRPLONG | POLETOP, LV, INTERM, 2PH, FRP XARM | 66806 | WASHER, CURVED 75 X 75MM TO FIT M16 | EA | 1
710688 | LV/I/2/FRPLONG | POLETOP, LV, INTERM, 2PH, FRP XARM | 322723 | PIN,INSULATOR 16MM DIA X LV GAL STEEL | EA | 3
710688 | LV/I/2/FRPLONG | POLETOP, LV, INTERM, 2PH, FRP XARM | 320756 | INSULATOR,PIN 660V LVLP PORCELAIN | EA | 3
710688 | LV/I/2/FRPLONG | POLETOP, LV, INTERM, 2PH, FRP XARM | 32296 | BOLT,HEX HEAD M16 X 550MM GAL. C/W NUT | EA | 1
710688 | LV/I/2/FRPLONG | POLETOP, LV, INTERM, 2PH, FRP XARM | 323307 | PLATE,GAIN BLOCK, 125MM CROSS ARM | EA | 1
710688 | LV/I/2/FRPLONG | POLETOP, LV, INTERM, 2PH, FRP XARM | 323217 | CROSSARM,FIBREGLASS, 100X100X2750MM LONG | EA | 1
710688 | LV/I/2/FRPLONG | POLETOP, LV, INTERM, 2PH, FRP XARM | 66808 | WASHER,CURVED SQUARE M16 100MM | EA | 1
710689 | LV/DE/2/FRP | POLETOP, LV, DEADEND, 2PH, FRP XARM | 32296 | BOLT,HEX HEAD M16 X 550MM GAL. C/W NUT | EA | 1
710689 | LV/DE/2/FRP | POLETOP, LV, DEADEND, 2PH, FRP XARM | 323307 | PLATE,GAIN BLOCK, 125MM CROSS ARM | EA | 1
710689 | LV/DE/2/FRP | POLETOP, LV, DEADEND, 2PH, FRP XARM | 323215 | CROSSARM,FIBREGLASS, 100X100X1830MM LONG | EA | 1
710689 | LV/DE/2/FRP | POLETOP, LV, DEADEND, 2PH, FRP XARM | 40441 | NUT,HEX M16 THREAD GALANISED STEEL | EA | 6
710689 | LV/DE/2/FRP | POLETOP, LV, DEADEND, 2PH, FRP XARM | 65158 | WASHER,FLAT ROUND M16 X 50MM GAL | EA | 2
710689 | LV/DE/2/FRP | POLETOP, LV, DEADEND, 2PH, FRP XARM | 66808 | WASHER,CURVED SQUARE M16 100MM | EA | 1
710689 | LV/DE/2/FRP | POLETOP, LV, DEADEND, 2PH, FRP XARM | 323316 | BRACE,CROSSARM 40X716X8MM THICK GAL | EA | 1
710689 | LV/DE/2/FRP | POLETOP, LV, DEADEND, 2PH, FRP XARM | 32292 | BOLT,HEX HEAD M16 X 450MM GAL. C/W NUT | EA | 1
710689 | LV/DE/2/FRP | POLETOP, LV, DEADEND, 2PH, FRP XARM | 32279 | BOLT,HEX HEAD M16 X 180MM GAL. C/W NUT | EA | 1
710689 | LV/DE/2/FRP | POLETOP, LV, DEADEND, 2PH, FRP XARM | 66806 | WASHER, CURVED 75 X 75MM TO FIT M16 | EA | 1
710689 | LV/DE/2/FRP | POLETOP, LV, DEADEND, 2PH, FRP XARM | 321117 | INSULATOR,STRAIN 80MM SHLV2 PORCELAIN | EA | 3
710689 | LV/DE/2/FRP | POLETOP, LV, DEADEND, 2PH, FRP XARM | 32223 | BOLT,HEX HEAD M12 X 120MM GAL. C/W NUT | EA | 3
710689 | LV/DE/2/FRP | POLETOP, LV, DEADEND, 2PH, FRP XARM | 32276 | BOLT,HEX HEAD M16 X 150MM GAL. C/W NUT | EA | 3
710689 | LV/DE/2/FRP | POLETOP, LV, DEADEND, 2PH, FRP XARM | 65616 | WASHER,FLAT ROUND M16 X 30MM GAL | EA | 3
710689 | LV/DE/2/FRP | POLETOP, LV, DEADEND, 2PH, FRP XARM | 323367 | SHACKLE, STRAP, LV, 222X40X3MM GALV | EA | 6
710689 | LV/DE/2/FRP | POLETOP, LV, DEADEND, 2PH, FRP XARM | 40440 | NUT,HEX M12 THREAD GALANISED STEEL | EA | 3
710690 | LV/DE/2/FRPLONG | POLETOP, LV, DEADEND, 2PH, LONG FRP XARM | 323316 | BRACE,CROSSARM 40X716X8MM THICK GAL | EA | 1
710690 | LV/DE/2/FRPLONG | POLETOP, LV, DEADEND, 2PH, LONG FRP XARM | 32292 | BOLT,HEX HEAD M16 X 450MM GAL. C/W NUT | EA | 1
710690 | LV/DE/2/FRPLONG | POLETOP, LV, DEADEND, 2PH, LONG FRP XARM | 32279 | BOLT,HEX HEAD M16 X 180MM GAL. C/W NUT | EA | 1
710690 | LV/DE/2/FRPLONG | POLETOP, LV, DEADEND, 2PH, LONG FRP XARM | 40441 | NUT,HEX M16 THREAD GALANISED STEEL | EA | 6
710690 | LV/DE/2/FRPLONG | POLETOP, LV, DEADEND, 2PH, LONG FRP XARM | 65158 | WASHER,FLAT ROUND M16 X 50MM GAL | EA | 2
710690 | LV/DE/2/FRPLONG | POLETOP, LV, DEADEND, 2PH, LONG FRP XARM | 66806 | WASHER, CURVED 75 X 75MM TO FIT M16 | EA | 1
710690 | LV/DE/2/FRPLONG | POLETOP, LV, DEADEND, 2PH, LONG FRP XARM | 321117 | INSULATOR,STRAIN 80MM SHLV2 PORCELAIN | EA | 3
710690 | LV/DE/2/FRPLONG | POLETOP, LV, DEADEND, 2PH, LONG FRP XARM | 32223 | BOLT,HEX HEAD M12 X 120MM GAL. C/W NUT | EA | 3
710690 | LV/DE/2/FRPLONG | POLETOP, LV, DEADEND, 2PH, LONG FRP XARM | 32276 | BOLT,HEX HEAD M16 X 150MM GAL. C/W NUT | EA | 3
710690 | LV/DE/2/FRPLONG | POLETOP, LV, DEADEND, 2PH, LONG FRP XARM | 65616 | WASHER,FLAT ROUND M16 X 30MM GAL | EA | 3
710690 | LV/DE/2/FRPLONG | POLETOP, LV, DEADEND, 2PH, LONG FRP XARM | 323367 | SHACKLE, STRAP, LV, 222X40X3MM GALV | EA | 6
710690 | LV/DE/2/FRPLONG | POLETOP, LV, DEADEND, 2PH, LONG FRP XARM | 40440 | NUT,HEX M12 THREAD GALANISED STEEL | EA | 3
710690 | LV/DE/2/FRPLONG | POLETOP, LV, DEADEND, 2PH, LONG FRP XARM | 32296 | BOLT,HEX HEAD M16 X 550MM GAL. C/W NUT | EA | 1
710690 | LV/DE/2/FRPLONG | POLETOP, LV, DEADEND, 2PH, LONG FRP XARM | 323307 | PLATE,GAIN BLOCK, 125MM CROSS ARM | EA | 1
710690 | LV/DE/2/FRPLONG | POLETOP, LV, DEADEND, 2PH, LONG FRP XARM | 323217 | CROSSARM,FIBREGLASS, 100X100X2750MM LONG | EA | 1
710690 | LV/DE/2/FRPLONG | POLETOP, LV, DEADEND, 2PH, LONG FRP XARM | 66808 | WASHER,CURVED SQUARE M16 100MM | EA | 1
710691 | LV/S/2/FRP | POLETOP, LV, STRAIN, 2PH, FRP XARM | 32296 | BOLT,HEX HEAD M16 X 550MM GAL. C/W NUT | EA | 1
710691 | LV/S/2/FRP | POLETOP, LV, STRAIN, 2PH, FRP XARM | 323307 | PLATE,GAIN BLOCK, 125MM CROSS ARM | EA | 1
710691 | LV/S/2/FRP | POLETOP, LV, STRAIN, 2PH, FRP XARM | 323215 | CROSSARM,FIBREGLASS, 100X100X1830MM LONG | EA | 1
710691 | LV/S/2/FRP | POLETOP, LV, STRAIN, 2PH, FRP XARM | 40441 | NUT,HEX M16 THREAD GALANISED STEEL | EA | 6
710691 | LV/S/2/FRP | POLETOP, LV, STRAIN, 2PH, FRP XARM | 65158 | WASHER,FLAT ROUND M16 X 50MM GAL | EA | 2
710691 | LV/S/2/FRP | POLETOP, LV, STRAIN, 2PH, FRP XARM | 66808 | WASHER,CURVED SQUARE M16 100MM | EA | 1
710691 | LV/S/2/FRP | POLETOP, LV, STRAIN, 2PH, FRP XARM | 323316 | BRACE,CROSSARM 40X716X8MM THICK GAL | EA | 1
710691 | LV/S/2/FRP | POLETOP, LV, STRAIN, 2PH, FRP XARM | 32292 | BOLT,HEX HEAD M16 X 450MM GAL. C/W NUT | EA | 1
710691 | LV/S/2/FRP | POLETOP, LV, STRAIN, 2PH, FRP XARM | 32279 | BOLT,HEX HEAD M16 X 180MM GAL. C/W NUT | EA | 1
710691 | LV/S/2/FRP | POLETOP, LV, STRAIN, 2PH, FRP XARM | 66806 | WASHER, CURVED 75 X 75MM TO FIT M16 | EA | 1
710691 | LV/S/2/FRP | POLETOP, LV, STRAIN, 2PH, FRP XARM | 321117 | INSULATOR,STRAIN 80MM SHLV2 PORCELAIN | EA | 6
710691 | LV/S/2/FRP | POLETOP, LV, STRAIN, 2PH, FRP XARM | 32223 | BOLT,HEX HEAD M12 X 120MM GAL. C/W NUT | EA | 6
710691 | LV/S/2/FRP | POLETOP, LV, STRAIN, 2PH, FRP XARM | 32276 | BOLT,HEX HEAD M16 X 150MM GAL. C/W NUT | EA | 3
710691 | LV/S/2/FRP | POLETOP, LV, STRAIN, 2PH, FRP XARM | 65616 | WASHER,FLAT ROUND M16 X 30MM GAL | EA | 3
710691 | LV/S/2/FRP | POLETOP, LV, STRAIN, 2PH, FRP XARM | 323367 | SHACKLE, STRAP, LV, 222X40X3MM GALV | EA | 12
710691 | LV/S/2/FRP | POLETOP, LV, STRAIN, 2PH, FRP XARM | 40440 | NUT,HEX M12 THREAD GALANISED STEEL | EA | 6
710692 | LV/S/2/FRPLONG | POLETOP, LV, STRAIN, 2PH, LONG FRP XARM | 323316 | BRACE,CROSSARM 40X716X8MM THICK GAL | EA | 1
710692 | LV/S/2/FRPLONG | POLETOP, LV, STRAIN, 2PH, LONG FRP XARM | 32292 | BOLT,HEX HEAD M16 X 450MM GAL. C/W NUT | EA | 1
710692 | LV/S/2/FRPLONG | POLETOP, LV, STRAIN, 2PH, LONG FRP XARM | 32279 | BOLT,HEX HEAD M16 X 180MM GAL. C/W NUT | EA | 1
710692 | LV/S/2/FRPLONG | POLETOP, LV, STRAIN, 2PH, LONG FRP XARM | 40441 | NUT,HEX M16 THREAD GALANISED STEEL | EA | 6
710692 | LV/S/2/FRPLONG | POLETOP, LV, STRAIN, 2PH, LONG FRP XARM | 65158 | WASHER,FLAT ROUND M16 X 50MM GAL | EA | 2
710692 | LV/S/2/FRPLONG | POLETOP, LV, STRAIN, 2PH, LONG FRP XARM | 66806 | WASHER, CURVED 75 X 75MM TO FIT M16 | EA | 1
710692 | LV/S/2/FRPLONG | POLETOP, LV, STRAIN, 2PH, LONG FRP XARM | 321117 | INSULATOR,STRAIN 80MM SHLV2 PORCELAIN | EA | 6
710692 | LV/S/2/FRPLONG | POLETOP, LV, STRAIN, 2PH, LONG FRP XARM | 32223 | BOLT,HEX HEAD M12 X 120MM GAL. C/W NUT | EA | 6
710692 | LV/S/2/FRPLONG | POLETOP, LV, STRAIN, 2PH, LONG FRP XARM | 32276 | BOLT,HEX HEAD M16 X 150MM GAL. C/W NUT | EA | 3
710692 | LV/S/2/FRPLONG | POLETOP, LV, STRAIN, 2PH, LONG FRP XARM | 65616 | WASHER,FLAT ROUND M16 X 30MM GAL | EA | 3
710692 | LV/S/2/FRPLONG | POLETOP, LV, STRAIN, 2PH, LONG FRP XARM | 323367 | SHACKLE, STRAP, LV, 222X40X3MM GALV | EA | 12
710692 | LV/S/2/FRPLONG | POLETOP, LV, STRAIN, 2PH, LONG FRP XARM | 40440 | NUT,HEX M12 THREAD GALANISED STEEL | EA | 6
710692 | LV/S/2/FRPLONG | POLETOP, LV, STRAIN, 2PH, LONG FRP XARM | 32296 | BOLT,HEX HEAD M16 X 550MM GAL. C/W NUT | EA | 1
710692 | LV/S/2/FRPLONG | POLETOP, LV, STRAIN, 2PH, LONG FRP XARM | 323307 | PLATE,GAIN BLOCK, 125MM CROSS ARM | EA | 1
710692 | LV/S/2/FRPLONG | POLETOP, LV, STRAIN, 2PH, LONG FRP XARM | 323217 | CROSSARM,FIBREGLASS, 100X100X2750MM LONG | EA | 1
710692 | LV/S/2/FRPLONG | POLETOP, LV, STRAIN, 2PH, LONG FRP XARM | 66808 | WASHER,CURVED SQUARE M16 100MM | EA | 1
710693 | OH/LV/DE-1P/2 | OH, LV, DEADEND, 2PH, W EXTRA PIN | 322723 | PIN,INSULATOR 16MM DIA X LV GAL STEEL | EA | 1
710693 | OH/LV/DE-1P/2 | OH, LV, DEADEND, 2PH, W EXTRA PIN | 320756 | INSULATOR,PIN 660V LVLP PORCELAIN | EA | 1
710693 | OH/LV/DE-1P/2 | OH, LV, DEADEND, 2PH, W EXTRA PIN | 321117 | INSULATOR,STRAIN 80MM SHLV2 PORCELAIN | EA | 3
710693 | OH/LV/DE-1P/2 | OH, LV, DEADEND, 2PH, W EXTRA PIN | 32223 | BOLT,HEX HEAD M12 X 120MM GAL. C/W NUT | EA | 3
710693 | OH/LV/DE-1P/2 | OH, LV, DEADEND, 2PH, W EXTRA PIN | 323367 | SHACKLE, STRAP, LV, 222X40X3MM GALV | EA | 6
710693 | OH/LV/DE-1P/2 | OH, LV, DEADEND, 2PH, W EXTRA PIN | 40440 | NUT,HEX M12 THREAD GALANISED STEEL | EA | 3
710693 | OH/LV/DE-1P/2 | OH, LV, DEADEND, 2PH, W EXTRA PIN | 40441 | NUT,HEX M16 THREAD GALANISED STEEL | EA | 6
710693 | OH/LV/DE-1P/2 | OH, LV, DEADEND, 2PH, W EXTRA PIN | 32296 | BOLT,HEX HEAD M16 X 550MM GAL. C/W NUT | EA | 1
710693 | OH/LV/DE-1P/2 | OH, LV, DEADEND, 2PH, W EXTRA PIN | 323307 | PLATE,GAIN BLOCK, 125MM CROSS ARM | EA | 1
710693 | OH/LV/DE-1P/2 | OH, LV, DEADEND, 2PH, W EXTRA PIN | 323215 | CROSSARM,FIBREGLASS, 100X100X1830MM LONG | EA | 1
710693 | OH/LV/DE-1P/2 | OH, LV, DEADEND, 2PH, W EXTRA PIN | 65158 | WASHER,FLAT ROUND M16 X 50MM GAL | EA | 2
710693 | OH/LV/DE-1P/2 | OH, LV, DEADEND, 2PH, W EXTRA PIN | 66808 | WASHER,CURVED SQUARE M16 100MM | EA | 1
710693 | OH/LV/DE-1P/2 | OH, LV, DEADEND, 2PH, W EXTRA PIN | 323316 | BRACE,CROSSARM 40X716X8MM THICK GAL | EA | 1
710693 | OH/LV/DE-1P/2 | OH, LV, DEADEND, 2PH, W EXTRA PIN | 32292 | BOLT,HEX HEAD M16 X 450MM GAL. C/W NUT | EA | 1
710693 | OH/LV/DE-1P/2 | OH, LV, DEADEND, 2PH, W EXTRA PIN | 32279 | BOLT,HEX HEAD M16 X 180MM GAL. C/W NUT | EA | 1
710693 | OH/LV/DE-1P/2 | OH, LV, DEADEND, 2PH, W EXTRA PIN | 66806 | WASHER, CURVED 75 X 75MM TO FIT M16 | EA | 1
710693 | OH/LV/DE-1P/2 | OH, LV, DEADEND, 2PH, W EXTRA PIN | 32276 | BOLT,HEX HEAD M16 X 150MM GAL. C/W NUT | EA | 2
710693 | OH/LV/DE-1P/2 | OH, LV, DEADEND, 2PH, W EXTRA PIN | 65616 | WASHER,FLAT ROUND M16 X 30MM GAL | EA | 2
710694 | OH/LV/S-1P/2 | OH, LV, STRAIN, 2PH, W EXTRA PIN | 32296 | BOLT,HEX HEAD M16 X 550MM GAL. C/W NUT | EA | 1
710694 | OH/LV/S-1P/2 | OH, LV, STRAIN, 2PH, W EXTRA PIN | 323307 | PLATE,GAIN BLOCK, 125MM CROSS ARM | EA | 1
710694 | OH/LV/S-1P/2 | OH, LV, STRAIN, 2PH, W EXTRA PIN | 323215 | CROSSARM,FIBREGLASS, 100X100X1830MM LONG | EA | 1
710694 | OH/LV/S-1P/2 | OH, LV, STRAIN, 2PH, W EXTRA PIN | 40441 | NUT,HEX M16 THREAD GALANISED STEEL | EA | 6
710694 | OH/LV/S-1P/2 | OH, LV, STRAIN, 2PH, W EXTRA PIN | 65158 | WASHER,FLAT ROUND M16 X 50MM GAL | EA | 2
710694 | OH/LV/S-1P/2 | OH, LV, STRAIN, 2PH, W EXTRA PIN | 66808 | WASHER,CURVED SQUARE M16 100MM | EA | 1
710694 | OH/LV/S-1P/2 | OH, LV, STRAIN, 2PH, W EXTRA PIN | 323316 | BRACE,CROSSARM 40X716X8MM THICK GAL | EA | 1
710694 | OH/LV/S-1P/2 | OH, LV, STRAIN, 2PH, W EXTRA PIN | 32292 | BOLT,HEX HEAD M16 X 450MM GAL. C/W NUT | EA | 1
710694 | OH/LV/S-1P/2 | OH, LV, STRAIN, 2PH, W EXTRA PIN | 32279 | BOLT,HEX HEAD M16 X 180MM GAL. C/W NUT | EA | 1
710694 | OH/LV/S-1P/2 | OH, LV, STRAIN, 2PH, W EXTRA PIN | 66806 | WASHER, CURVED 75 X 75MM TO FIT M16 | EA | 1
710694 | OH/LV/S-1P/2 | OH, LV, STRAIN, 2PH, W EXTRA PIN | 321117 | INSULATOR,STRAIN 80MM SHLV2 PORCELAIN | EA | 6
710694 | OH/LV/S-1P/2 | OH, LV, STRAIN, 2PH, W EXTRA PIN | 32223 | BOLT,HEX HEAD M12 X 120MM GAL. C/W NUT | EA | 6
710694 | OH/LV/S-1P/2 | OH, LV, STRAIN, 2PH, W EXTRA PIN | 32276 | BOLT,HEX HEAD M16 X 150MM GAL. C/W NUT | EA | 2
710694 | OH/LV/S-1P/2 | OH, LV, STRAIN, 2PH, W EXTRA PIN | 65616 | WASHER,FLAT ROUND M16 X 30MM GAL | EA | 2
710694 | OH/LV/S-1P/2 | OH, LV, STRAIN, 2PH, W EXTRA PIN | 323367 | SHACKLE, STRAP, LV, 222X40X3MM GALV | EA | 12
710694 | OH/LV/S-1P/2 | OH, LV, STRAIN, 2PH, W EXTRA PIN | 40440 | NUT,HEX M12 THREAD GALANISED STEEL | EA | 6
710694 | OH/LV/S-1P/2 | OH, LV, STRAIN, 2PH, W EXTRA PIN | 322723 | PIN,INSULATOR 16MM DIA X LV GAL STEEL | EA | 1
710694 | OH/LV/S-1P/2 | OH, LV, STRAIN, 2PH, W EXTRA PIN | 320756 | INSULATOR,PIN 660V LVLP PORCELAIN | EA | 1
710695 | LV/RS/2/FRP | POLETOP, LV, STRAIN RIGHT, 2PH, FRP XARM | 322723 | PIN,INSULATOR 16MM DIA X LV GAL STEEL | EA | 2
710695 | LV/RS/2/FRP | POLETOP, LV, STRAIN RIGHT, 2PH, FRP XARM | 320756 | INSULATOR,PIN 660V LVLP PORCELAIN | EA | 2
710695 | LV/RS/2/FRP | POLETOP, LV, STRAIN RIGHT, 2PH, FRP XARM | 321117 | INSULATOR,STRAIN 80MM SHLV2 PORCELAIN | EA | 6
710695 | LV/RS/2/FRP | POLETOP, LV, STRAIN RIGHT, 2PH, FRP XARM | 32223 | BOLT,HEX HEAD M12 X 120MM GAL. C/W NUT | EA | 6
710695 | LV/RS/2/FRP | POLETOP, LV, STRAIN RIGHT, 2PH, FRP XARM | 323367 | SHACKLE, STRAP, LV, 222X40X3MM GALV | EA | 12
710695 | LV/RS/2/FRP | POLETOP, LV, STRAIN RIGHT, 2PH, FRP XARM | 40440 | NUT,HEX M12 THREAD GALANISED STEEL | EA | 6
710695 | LV/RS/2/FRP | POLETOP, LV, STRAIN RIGHT, 2PH, FRP XARM | 40441 | NUT,HEX M16 THREAD GALANISED STEEL | EA | 12
710695 | LV/RS/2/FRP | POLETOP, LV, STRAIN RIGHT, 2PH, FRP XARM | 32296 | BOLT,HEX HEAD M16 X 550MM GAL. C/W NUT | EA | 2
710695 | LV/RS/2/FRP | POLETOP, LV, STRAIN RIGHT, 2PH, FRP XARM | 323307 | PLATE,GAIN BLOCK, 125MM CROSS ARM | EA | 2
710695 | LV/RS/2/FRP | POLETOP, LV, STRAIN RIGHT, 2PH, FRP XARM | 323215 | CROSSARM,FIBREGLASS, 100X100X1830MM LONG | EA | 2
710695 | LV/RS/2/FRP | POLETOP, LV, STRAIN RIGHT, 2PH, FRP XARM | 65158 | WASHER,FLAT ROUND M16 X 50MM GAL | EA | 4
710695 | LV/RS/2/FRP | POLETOP, LV, STRAIN RIGHT, 2PH, FRP XARM | 66808 | WASHER,CURVED SQUARE M16 100MM | EA | 2
710695 | LV/RS/2/FRP | POLETOP, LV, STRAIN RIGHT, 2PH, FRP XARM | 323316 | BRACE,CROSSARM 40X716X8MM THICK GAL | EA | 2
710695 | LV/RS/2/FRP | POLETOP, LV, STRAIN RIGHT, 2PH, FRP XARM | 32292 | BOLT,HEX HEAD M16 X 450MM GAL. C/W NUT | EA | 2
710695 | LV/RS/2/FRP | POLETOP, LV, STRAIN RIGHT, 2PH, FRP XARM | 32279 | BOLT,HEX HEAD M16 X 180MM GAL. C/W NUT | EA | 2
710695 | LV/RS/2/FRP | POLETOP, LV, STRAIN RIGHT, 2PH, FRP XARM | 66806 | WASHER, CURVED 75 X 75MM TO FIT M16 | EA | 2
710695 | LV/RS/2/FRP | POLETOP, LV, STRAIN RIGHT, 2PH, FRP XARM | 32276 | BOLT,HEX HEAD M16 X 150MM GAL. C/W NUT | EA | 4
710695 | LV/RS/2/FRP | POLETOP, LV, STRAIN RIGHT, 2PH, FRP XARM | 65616 | WASHER,FLAT ROUND M16 X 30MM GAL | EA | 4
710696 | LV/T/2/FRP | POLETOP, LV, TEE OFF, 2PH, FRP XARM | 32296 | BOLT,HEX HEAD M16 X 550MM GAL. C/W NUT | EA | 1
710696 | LV/T/2/FRP | POLETOP, LV, TEE OFF, 2PH, FRP XARM | 323307 | PLATE,GAIN BLOCK, 125MM CROSS ARM | EA | 1
710696 | LV/T/2/FRP | POLETOP, LV, TEE OFF, 2PH, FRP XARM | 323215 | CROSSARM,FIBREGLASS, 100X100X1830MM LONG | EA | 1
710696 | LV/T/2/FRP | POLETOP, LV, TEE OFF, 2PH, FRP XARM | 40441 | NUT,HEX M16 THREAD GALANISED STEEL | EA | 6
710696 | LV/T/2/FRP | POLETOP, LV, TEE OFF, 2PH, FRP XARM | 65158 | WASHER,FLAT ROUND M16 X 50MM GAL | EA | 2
710696 | LV/T/2/FRP | POLETOP, LV, TEE OFF, 2PH, FRP XARM | 66808 | WASHER,CURVED SQUARE M16 100MM | EA | 1
710696 | LV/T/2/FRP | POLETOP, LV, TEE OFF, 2PH, FRP XARM | 323316 | BRACE,CROSSARM 40X716X8MM THICK GAL | EA | 1
710696 | LV/T/2/FRP | POLETOP, LV, TEE OFF, 2PH, FRP XARM | 32292 | BOLT,HEX HEAD M16 X 450MM GAL. C/W NUT | EA | 1
710696 | LV/T/2/FRP | POLETOP, LV, TEE OFF, 2PH, FRP XARM | 32279 | BOLT,HEX HEAD M16 X 180MM GAL. C/W NUT | EA | 1
710696 | LV/T/2/FRP | POLETOP, LV, TEE OFF, 2PH, FRP XARM | 66806 | WASHER, CURVED 75 X 75MM TO FIT M16 | EA | 1
710696 | LV/T/2/FRP | POLETOP, LV, TEE OFF, 2PH, FRP XARM | 321117 | INSULATOR,STRAIN 80MM SHLV2 PORCELAIN | EA | 6
710696 | LV/T/2/FRP | POLETOP, LV, TEE OFF, 2PH, FRP XARM | 32223 | BOLT,HEX HEAD M12 X 120MM GAL. C/W NUT | EA | 6
710696 | LV/T/2/FRP | POLETOP, LV, TEE OFF, 2PH, FRP XARM | 32276 | BOLT,HEX HEAD M16 X 150MM GAL. C/W NUT | EA | 2
710696 | LV/T/2/FRP | POLETOP, LV, TEE OFF, 2PH, FRP XARM | 65616 | WASHER,FLAT ROUND M16 X 30MM GAL | EA | 2
710696 | LV/T/2/FRP | POLETOP, LV, TEE OFF, 2PH, FRP XARM | 323367 | SHACKLE, STRAP, LV, 222X40X3MM GALV | EA | 12
710696 | LV/T/2/FRP | POLETOP, LV, TEE OFF, 2PH, FRP XARM | 40440 | NUT,HEX M12 THREAD GALANISED STEEL | EA | 6
710696 | LV/T/2/FRP | POLETOP, LV, TEE OFF, 2PH, FRP XARM | 322723 | PIN,INSULATOR 16MM DIA X LV GAL STEEL | EA | 1
710696 | LV/T/2/FRP | POLETOP, LV, TEE OFF, 2PH, FRP XARM | 320756 | INSULATOR,PIN 660V LVLP PORCELAIN | EA | 1
710697 | LV/X/2/FRP | POLETOP, LV, CROSSOVER, 2PH, FRP XARM | 32296 | BOLT,HEX HEAD M16 X 550MM GAL. C/W NUT | EA | 2
710697 | LV/X/2/FRP | POLETOP, LV, CROSSOVER, 2PH, FRP XARM | 323307 | PLATE,GAIN BLOCK, 125MM CROSS ARM | EA | 2
710697 | LV/X/2/FRP | POLETOP, LV, CROSSOVER, 2PH, FRP XARM | 323215 | CROSSARM,FIBREGLASS, 100X100X1830MM LONG | EA | 2
710697 | LV/X/2/FRP | POLETOP, LV, CROSSOVER, 2PH, FRP XARM | 40441 | NUT,HEX M16 THREAD GALANISED STEEL | EA | 12
710697 | LV/X/2/FRP | POLETOP, LV, CROSSOVER, 2PH, FRP XARM | 65158 | WASHER,FLAT ROUND M16 X 50MM GAL | EA | 4
710697 | LV/X/2/FRP | POLETOP, LV, CROSSOVER, 2PH, FRP XARM | 66808 | WASHER,CURVED SQUARE M16 100MM | EA | 2
710697 | LV/X/2/FRP | POLETOP, LV, CROSSOVER, 2PH, FRP XARM | 323316 | BRACE,CROSSARM 40X716X8MM THICK GAL | EA | 2
710697 | LV/X/2/FRP | POLETOP, LV, CROSSOVER, 2PH, FRP XARM | 32292 | BOLT,HEX HEAD M16 X 450MM GAL. C/W NUT | EA | 2
710697 | LV/X/2/FRP | POLETOP, LV, CROSSOVER, 2PH, FRP XARM | 32279 | BOLT,HEX HEAD M16 X 180MM GAL. C/W NUT | EA | 2
710697 | LV/X/2/FRP | POLETOP, LV, CROSSOVER, 2PH, FRP XARM | 66806 | WASHER, CURVED 75 X 75MM TO FIT M16 | EA | 2
710697 | LV/X/2/FRP | POLETOP, LV, CROSSOVER, 2PH, FRP XARM | 321117 | INSULATOR,STRAIN 80MM SHLV2 PORCELAIN | EA | 12
710697 | LV/X/2/FRP | POLETOP, LV, CROSSOVER, 2PH, FRP XARM | 32223 | BOLT,HEX HEAD M12 X 120MM GAL. C/W NUT | EA | 12
710697 | LV/X/2/FRP | POLETOP, LV, CROSSOVER, 2PH, FRP XARM | 32276 | BOLT,HEX HEAD M16 X 150MM GAL. C/W NUT | EA | 5
710697 | LV/X/2/FRP | POLETOP, LV, CROSSOVER, 2PH, FRP XARM | 65616 | WASHER,FLAT ROUND M16 X 30MM GAL | EA | 5
710697 | LV/X/2/FRP | POLETOP, LV, CROSSOVER, 2PH, FRP XARM | 323367 | SHACKLE, STRAP, LV, 222X40X3MM GALV | EA | 24
710697 | LV/X/2/FRP | POLETOP, LV, CROSSOVER, 2PH, FRP XARM | 40440 | NUT,HEX M12 THREAD GALANISED STEEL | EA | 12
710697 | LV/X/2/FRP | POLETOP, LV, CROSSOVER, 2PH, FRP XARM | 322723 | PIN,INSULATOR 16MM DIA X LV GAL STEEL | EA | 1
710697 | LV/X/2/FRP | POLETOP, LV, CROSSOVER, 2PH, FRP XARM | 320756 | INSULATOR,PIN 660V LVLP PORCELAIN | EA | 1
710767 | 22/TX/1/25/2CCT | 22KV, TRANSFORMER, 25KVA, 1PH, 2CCT | 40442 | NUT,HEX M20 THREAD GALVANISED STEEL | EA | 2
710767 | 22/TX/1/25/2CCT | 22KV, TRANSFORMER, 25KVA, 1PH, 2CCT | 32342 | BOLT,HEX HEAD M20 X 450MM GAL. C/W NUT | EA | 2
710767 | 22/TX/1/25/2CCT | 22KV, TRANSFORMER, 25KVA, 1PH, 2CCT | 66809 | WASHER, CURVED SQUARE M20 100MM | EA | 2
710767 | 22/TX/1/25/2CCT | 22KV, TRANSFORMER, 25KVA, 1PH, 2CCT | 103217 | CABLE,1CORE X 16MM2 X 7/1.70 X 0.6/1 V75 | M | 8
710767 | 22/TX/1/25/2CCT | 22KV, TRANSFORMER, 25KVA, 1PH, 2CCT | 141231 | LUG, CRIMP TERMINAL M12 X 16MM2 COPPER | EA | 2
710767 | 22/TX/1/25/2CCT | 22KV, TRANSFORMER, 25KVA, 1PH, 2CCT | 146811 | CLAMP, LIVE LINE 2 BOLT STIRRUP | EA | 2
710767 | 22/TX/1/25/2CCT | 22KV, TRANSFORMER, 25KVA, 1PH, 2CCT | 146809 | CLAMP, LIVE LINE 4-15MM TAP | EA | 2
710767 | 22/TX/1/25/2CCT | 22KV, TRANSFORMER, 25KVA, 1PH, 2CCT | 145653 | LUG, COMPRESSION INSULATED M13 95MM2 | EA | 2
710767 | 22/TX/1/25/2CCT | 22KV, TRANSFORMER, 25KVA, 1PH, 2CCT | 103003 | CABLE,2CORE X 95MM2X 19/2.63X 0.6/1 XLPE | M | 3
710767 | 22/TX/1/25/2CCT | 22KV, TRANSFORMER, 25KVA, 1PH, 2CCT | 236247 | SWITCH,ISOLATING POLE FUSE 6-95MM2 SZ-00 | EA | 2
710767 | 22/TX/1/25/2CCT | 22KV, TRANSFORMER, 25KVA, 1PH, 2CCT | 423513 | T/FORMER,22KV/500-250V 25KVA X 1P MEPS | EA | 1
710767 | 22/TX/1/25/2CCT | 22KV, TRANSFORMER, 25KVA, 1PH, 2CCT | 50250 | SCREW, COACH, HEX HEAD 12MM X 100MM GAL | EA | 1
710767 | 22/TX/1/25/2CCT | 22KV, TRANSFORMER, 25KVA, 1PH, 2CCT | 323401 | BRACKET,HOUSE SERVICE FUSE 32X8MM M-PH | EA | 1
710767 | 22/TX/1/25/2CCT | 22KV, TRANSFORMER, 25KVA, 1PH, 2CCT | 50228 | SCREW, COACH, HEX HEAD 10MM X 75MM GAL | EA | 1
710768 | 11/TX/1/50/2CCT | 11KV, TRANSFORMER, 50KVA, 1PH, 2CCT | 40442 | NUT,HEX M20 THREAD GALVANISED STEEL | EA | 2
710768 | 11/TX/1/50/2CCT | 11KV, TRANSFORMER, 50KVA, 1PH, 2CCT | 32342 | BOLT,HEX HEAD M20 X 450MM GAL. C/W NUT | EA | 2
710768 | 11/TX/1/50/2CCT | 11KV, TRANSFORMER, 50KVA, 1PH, 2CCT | 66809 | WASHER, CURVED SQUARE M20 100MM | EA | 2
710768 | 11/TX/1/50/2CCT | 11KV, TRANSFORMER, 50KVA, 1PH, 2CCT | 103217 | CABLE,1CORE X 16MM2 X 7/1.70 X 0.6/1 V75 | M | 8
710768 | 11/TX/1/50/2CCT | 11KV, TRANSFORMER, 50KVA, 1PH, 2CCT | 141231 | LUG, CRIMP TERMINAL M12 X 16MM2 COPPER | EA | 2
710768 | 11/TX/1/50/2CCT | 11KV, TRANSFORMER, 50KVA, 1PH, 2CCT | 146811 | CLAMP, LIVE LINE 2 BOLT STIRRUP | EA | 2
710768 | 11/TX/1/50/2CCT | 11KV, TRANSFORMER, 50KVA, 1PH, 2CCT | 146809 | CLAMP, LIVE LINE 4-15MM TAP | EA | 2
710768 | 11/TX/1/50/2CCT | 11KV, TRANSFORMER, 50KVA, 1PH, 2CCT | 145653 | LUG, COMPRESSION INSULATED M13 95MM2 | EA | 4
710768 | 11/TX/1/50/2CCT | 11KV, TRANSFORMER, 50KVA, 1PH, 2CCT | 103003 | CABLE,2CORE X 95MM2X 19/2.63X 0.6/1 XLPE | M | 6
710768 | 11/TX/1/50/2CCT | 11KV, TRANSFORMER, 50KVA, 1PH, 2CCT | 236247 | SWITCH,ISOLATING POLE FUSE 6-95MM2 SZ-00 | EA | 2
710768 | 11/TX/1/50/2CCT | 11KV, TRANSFORMER, 50KVA, 1PH, 2CCT | 50250 | SCREW, COACH, HEX HEAD 12MM X 100MM GAL | EA | 2
710768 | 11/TX/1/50/2CCT | 11KV, TRANSFORMER, 50KVA, 1PH, 2CCT | 323401 | BRACKET,HOUSE SERVICE FUSE 32X8MM M-PH | EA | 1
710768 | 11/TX/1/50/2CCT | 11KV, TRANSFORMER, 50KVA, 1PH, 2CCT | 421111 | T/FORMER,11KV/500-250V 50KVA X 1P MEPS | EA | 1
710769 | 22/TX/1/50/2CCT | 22KV, TRANSFORMER, 50KVA, 1PH, 2CCT | 40442 | NUT,HEX M20 THREAD GALVANISED STEEL | EA | 2
710769 | 22/TX/1/50/2CCT | 22KV, TRANSFORMER, 50KVA, 1PH, 2CCT | 32342 | BOLT,HEX HEAD M20 X 450MM GAL. C/W NUT | EA | 2
710769 | 22/TX/1/50/2CCT | 22KV, TRANSFORMER, 50KVA, 1PH, 2CCT | 66809 | WASHER, CURVED SQUARE M20 100MM | EA | 2
710769 | 22/TX/1/50/2CCT | 22KV, TRANSFORMER, 50KVA, 1PH, 2CCT | 103217 | CABLE,1CORE X 16MM2 X 7/1.70 X 0.6/1 V75 | M | 8
710769 | 22/TX/1/50/2CCT | 22KV, TRANSFORMER, 50KVA, 1PH, 2CCT | 141231 | LUG, CRIMP TERMINAL M12 X 16MM2 COPPER | EA | 2
710769 | 22/TX/1/50/2CCT | 22KV, TRANSFORMER, 50KVA, 1PH, 2CCT | 146811 | CLAMP, LIVE LINE 2 BOLT STIRRUP | EA | 2
710769 | 22/TX/1/50/2CCT | 22KV, TRANSFORMER, 50KVA, 1PH, 2CCT | 146809 | CLAMP, LIVE LINE 4-15MM TAP | EA | 2
710769 | 22/TX/1/50/2CCT | 22KV, TRANSFORMER, 50KVA, 1PH, 2CCT | 145653 | LUG, COMPRESSION INSULATED M13 95MM2 | EA | 4
710769 | 22/TX/1/50/2CCT | 22KV, TRANSFORMER, 50KVA, 1PH, 2CCT | 103003 | CABLE,2CORE X 95MM2X 19/2.63X 0.6/1 XLPE | M | 6
710769 | 22/TX/1/50/2CCT | 22KV, TRANSFORMER, 50KVA, 1PH, 2CCT | 236247 | SWITCH,ISOLATING POLE FUSE 6-95MM2 SZ-00 | EA | 2
710769 | 22/TX/1/50/2CCT | 22KV, TRANSFORMER, 50KVA, 1PH, 2CCT | 423605 | T/FORMER,22KV/500-250V 50KVA X 1P MEPS | EA | 1
710769 | 22/TX/1/50/2CCT | 22KV, TRANSFORMER, 50KVA, 1PH, 2CCT | 50250 | SCREW, COACH, HEX HEAD 12MM X 100MM GAL | EA | 1
710769 | 22/TX/1/50/2CCT | 22KV, TRANSFORMER, 50KVA, 1PH, 2CCT | 323401 | BRACKET,HOUSE SERVICE FUSE 32X8MM M-PH | EA | 1
710769 | 22/TX/1/50/2CCT | 22KV, TRANSFORMER, 50KVA, 1PH, 2CCT | 50228 | SCREW, COACH, HEX HEAD 10MM X 75MM GAL | EA | 1
710770 | 11/TX/3/200/2CCT | 11KV, TRANSFORMER, 200KVA, 3PH, 2CCT | 40442 | NUT,HEX M20 THREAD GALVANISED STEEL | EA | 2
710770 | 11/TX/3/200/2CCT | 11KV, TRANSFORMER, 200KVA, 3PH, 2CCT | 66809 | WASHER, CURVED SQUARE M20 100MM | EA | 2
710770 | 11/TX/3/200/2CCT | 11KV, TRANSFORMER, 200KVA, 3PH, 2CCT | 32342 | BOLT,HEX HEAD M20 X 450MM GAL. C/W NUT | EA | 2
710770 | 11/TX/3/200/2CCT | 11KV, TRANSFORMER, 200KVA, 3PH, 2CCT | 323307 | PLATE,GAIN BLOCK, 125MM CROSS ARM | EA | 2
710770 | 11/TX/3/200/2CCT | 11KV, TRANSFORMER, 200KVA, 3PH, 2CCT | 103217 | CABLE,1CORE X 16MM2 X 7/1.70 X 0.6/1 V75 | M | 12
710770 | 11/TX/3/200/2CCT | 11KV, TRANSFORMER, 200KVA, 3PH, 2CCT | 141231 | LUG, CRIMP TERMINAL M12 X 16MM2 COPPER | EA | 3
710770 | 11/TX/3/200/2CCT | 11KV, TRANSFORMER, 200KVA, 3PH, 2CCT | 146811 | CLAMP, LIVE LINE 2 BOLT STIRRUP | EA | 3
710770 | 11/TX/3/200/2CCT | 11KV, TRANSFORMER, 200KVA, 3PH, 2CCT | 146809 | CLAMP, LIVE LINE 4-15MM TAP | EA | 3
710770 | 11/TX/3/200/2CCT | 11KV, TRANSFORMER, 200KVA, 3PH, 2CCT | 145653 | LUG, COMPRESSION INSULATED M13 95MM2 | EA | 14
710770 | 11/TX/3/200/2CCT | 11KV, TRANSFORMER, 200KVA, 3PH, 2CCT | 103001 | CABLE,4CORE X 95MM2X 19/2.63X 0.6/1 XLPE | M | 6
710770 | 11/TX/3/200/2CCT | 11KV, TRANSFORMER, 200KVA, 3PH, 2CCT | 32292 | BOLT,HEX HEAD M16 X 450MM GAL. C/W NUT | EA | 4
710770 | 11/TX/3/200/2CCT | 11KV, TRANSFORMER, 200KVA, 3PH, 2CCT | 66808 | WASHER,CURVED SQUARE M16 100MM | EA | 4
710770 | 11/TX/3/200/2CCT | 11KV, TRANSFORMER, 200KVA, 3PH, 2CCT | 236321 | SWITCHING GROUP, LV 630A 3X1P POLE MOUNT | EA | 2
710770 | 11/TX/3/200/2CCT | 11KV, TRANSFORMER, 200KVA, 3PH, 2CCT | 40441 | NUT,HEX M16 THREAD GALANISED STEEL | EA | 4
710770 | 11/TX/3/200/2CCT | 11KV, TRANSFORMER, 200KVA, 3PH, 2CCT | 32212 | BOLT,HEX HEAD M12 X 50MM GAL. C/W NUT | EA | 4
710770 | 11/TX/3/200/2CCT | 11KV, TRANSFORMER, 200KVA, 3PH, 2CCT | 421810 | T/FORMER,11KV/433-250V 200KVA X 3P MEPS | EA | 1
710770 | 11/TX/3/200/2CCT | 11KV, TRANSFORMER, 200KVA, 3PH, 2CCT | 40440 | NUT,HEX M12 THREAD GALANISED STEEL | EA | 1
710771 | 11/TX/3/315/2CCT | 11KV, TRANSFORMER, 315KVA, 3PH, 2CCT | 40442 | NUT,HEX M20 THREAD GALVANISED STEEL | EA | 2
710771 | 11/TX/3/315/2CCT | 11KV, TRANSFORMER, 315KVA, 3PH, 2CCT | 66809 | WASHER, CURVED SQUARE M20 100MM | EA | 2
710771 | 11/TX/3/315/2CCT | 11KV, TRANSFORMER, 315KVA, 3PH, 2CCT | 32342 | BOLT,HEX HEAD M20 X 450MM GAL. C/W NUT | EA | 2
710771 | 11/TX/3/315/2CCT | 11KV, TRANSFORMER, 315KVA, 3PH, 2CCT | 323307 | PLATE,GAIN BLOCK, 125MM CROSS ARM | EA | 2
710771 | 11/TX/3/315/2CCT | 11KV, TRANSFORMER, 315KVA, 3PH, 2CCT | 103217 | CABLE,1CORE X 16MM2 X 7/1.70 X 0.6/1 V75 | M | 12
710771 | 11/TX/3/315/2CCT | 11KV, TRANSFORMER, 315KVA, 3PH, 2CCT | 141231 | LUG, CRIMP TERMINAL M12 X 16MM2 COPPER | EA | 3
710771 | 11/TX/3/315/2CCT | 11KV, TRANSFORMER, 315KVA, 3PH, 2CCT | 146811 | CLAMP, LIVE LINE 2 BOLT STIRRUP | EA | 3
710771 | 11/TX/3/315/2CCT | 11KV, TRANSFORMER, 315KVA, 3PH, 2CCT | 146809 | CLAMP, LIVE LINE 4-15MM TAP | EA | 3
710771 | 11/TX/3/315/2CCT | 11KV, TRANSFORMER, 315KVA, 3PH, 2CCT | 145653 | LUG, COMPRESSION INSULATED M13 95MM2 | EA | 14
710771 | 11/TX/3/315/2CCT | 11KV, TRANSFORMER, 315KVA, 3PH, 2CCT | 103001 | CABLE,4CORE X 95MM2X 19/2.63X 0.6/1 XLPE | M | 6
710771 | 11/TX/3/315/2CCT | 11KV, TRANSFORMER, 315KVA, 3PH, 2CCT | 32292 | BOLT,HEX HEAD M16 X 450MM GAL. C/W NUT | EA | 4
710771 | 11/TX/3/315/2CCT | 11KV, TRANSFORMER, 315KVA, 3PH, 2CCT | 66808 | WASHER,CURVED SQUARE M16 100MM | EA | 4
710771 | 11/TX/3/315/2CCT | 11KV, TRANSFORMER, 315KVA, 3PH, 2CCT | 236321 | SWITCHING GROUP, LV 630A 3X1P POLE MOUNT | EA | 2
710771 | 11/TX/3/315/2CCT | 11KV, TRANSFORMER, 315KVA, 3PH, 2CCT | 40441 | NUT,HEX M16 THREAD GALANISED STEEL | EA | 4
710771 | 11/TX/3/315/2CCT | 11KV, TRANSFORMER, 315KVA, 3PH, 2CCT | 32212 | BOLT,HEX HEAD M12 X 50MM GAL. C/W NUT | EA | 4
710771 | 11/TX/3/315/2CCT | 11KV, TRANSFORMER, 315KVA, 3PH, 2CCT | 421906 | T/FORMER,11KV/433-250V 315KVA X 3P MEPS | EA | 1
710771 | 11/TX/3/315/2CCT | 11KV, TRANSFORMER, 315KVA, 3PH, 2CCT | 40440 | NUT,HEX M12 THREAD GALANISED STEEL | EA | 1
710772 | 11/TX/3/500/2CCT | 11KV, TRANSFORMER, 500KVA, 3PH, 2CCT | 40442 | NUT,HEX M20 THREAD GALVANISED STEEL | EA | 2
710772 | 11/TX/3/500/2CCT | 11KV, TRANSFORMER, 500KVA, 3PH, 2CCT | 66809 | WASHER, CURVED SQUARE M20 100MM | EA | 2
710772 | 11/TX/3/500/2CCT | 11KV, TRANSFORMER, 500KVA, 3PH, 2CCT | 32342 | BOLT,HEX HEAD M20 X 450MM GAL. C/W NUT | EA | 2
710772 | 11/TX/3/500/2CCT | 11KV, TRANSFORMER, 500KVA, 3PH, 2CCT | 323307 | PLATE,GAIN BLOCK, 125MM CROSS ARM | EA | 2
710772 | 11/TX/3/500/2CCT | 11KV, TRANSFORMER, 500KVA, 3PH, 2CCT | 103217 | CABLE,1CORE X 16MM2 X 7/1.70 X 0.6/1 V75 | M | 12
710772 | 11/TX/3/500/2CCT | 11KV, TRANSFORMER, 500KVA, 3PH, 2CCT | 141231 | LUG, CRIMP TERMINAL M12 X 16MM2 COPPER | EA | 3
710772 | 11/TX/3/500/2CCT | 11KV, TRANSFORMER, 500KVA, 3PH, 2CCT | 146811 | CLAMP, LIVE LINE 2 BOLT STIRRUP | EA | 3
710772 | 11/TX/3/500/2CCT | 11KV, TRANSFORMER, 500KVA, 3PH, 2CCT | 146809 | CLAMP, LIVE LINE 4-15MM TAP | EA | 3
710772 | 11/TX/3/500/2CCT | 11KV, TRANSFORMER, 500KVA, 3PH, 2CCT | 94195 | WIRE,BLDNG 150MM2 X 37/2.25 XLPE BLACK | M | 12
710772 | 11/TX/3/500/2CCT | 11KV, TRANSFORMER, 500KVA, 3PH, 2CCT | 141372 | LUG,CRIMP TERMINAL M12 X 150MM2 COPPER | EA | 14
710772 | 11/TX/3/500/2CCT | 11KV, TRANSFORMER, 500KVA, 3PH, 2CCT | 32292 | BOLT,HEX HEAD M16 X 450MM GAL. C/W NUT | EA | 4
710772 | 11/TX/3/500/2CCT | 11KV, TRANSFORMER, 500KVA, 3PH, 2CCT | 66808 | WASHER,CURVED SQUARE M16 100MM | EA | 4
710772 | 11/TX/3/500/2CCT | 11KV, TRANSFORMER, 500KVA, 3PH, 2CCT | 236321 | SWITCHING GROUP, LV 630A 3X1P POLE MOUNT | EA | 2
710772 | 11/TX/3/500/2CCT | 11KV, TRANSFORMER, 500KVA, 3PH, 2CCT | 40441 | NUT,HEX M16 THREAD GALANISED STEEL | EA | 4
710772 | 11/TX/3/500/2CCT | 11KV, TRANSFORMER, 500KVA, 3PH, 2CCT | 32215 | BOLT,HEX HEAD M12 X 65MM GAL. C/W NUT | EA | 4
710772 | 11/TX/3/500/2CCT | 11KV, TRANSFORMER, 500KVA, 3PH, 2CCT | 40440 | NUT,HEX M12 THREAD GALANISED STEEL | EA | 1
710772 | 11/TX/3/500/2CCT | 11KV, TRANSFORMER, 500KVA, 3PH, 2CCT | 425003 | T/FORMER,11KV/433-250V 500KVA X 3P MEPS | EA | 1
710773 | 22/TX/3/200/2CCT | 22KV, TRANSFORMER, 200KVA, 3PH, 2CCT | 40442 | NUT,HEX M20 THREAD GALVANISED STEEL | EA | 2
710773 | 22/TX/3/200/2CCT | 22KV, TRANSFORMER, 200KVA, 3PH, 2CCT | 66809 | WASHER, CURVED SQUARE M20 100MM | EA | 2
710773 | 22/TX/3/200/2CCT | 22KV, TRANSFORMER, 200KVA, 3PH, 2CCT | 32342 | BOLT,HEX HEAD M20 X 450MM GAL. C/W NUT | EA | 2
710773 | 22/TX/3/200/2CCT | 22KV, TRANSFORMER, 200KVA, 3PH, 2CCT | 323307 | PLATE,GAIN BLOCK, 125MM CROSS ARM | EA | 2
710773 | 22/TX/3/200/2CCT | 22KV, TRANSFORMER, 200KVA, 3PH, 2CCT | 103217 | CABLE,1CORE X 16MM2 X 7/1.70 X 0.6/1 V75 | M | 12
710773 | 22/TX/3/200/2CCT | 22KV, TRANSFORMER, 200KVA, 3PH, 2CCT | 141231 | LUG, CRIMP TERMINAL M12 X 16MM2 COPPER | EA | 3
710773 | 22/TX/3/200/2CCT | 22KV, TRANSFORMER, 200KVA, 3PH, 2CCT | 146811 | CLAMP, LIVE LINE 2 BOLT STIRRUP | EA | 3
710773 | 22/TX/3/200/2CCT | 22KV, TRANSFORMER, 200KVA, 3PH, 2CCT | 146809 | CLAMP, LIVE LINE 4-15MM TAP | EA | 3
710773 | 22/TX/3/200/2CCT | 22KV, TRANSFORMER, 200KVA, 3PH, 2CCT | 145653 | LUG, COMPRESSION INSULATED M13 95MM2 | EA | 14
710773 | 22/TX/3/200/2CCT | 22KV, TRANSFORMER, 200KVA, 3PH, 2CCT | 103001 | CABLE,4CORE X 95MM2X 19/2.63X 0.6/1 XLPE | M | 6
710773 | 22/TX/3/200/2CCT | 22KV, TRANSFORMER, 200KVA, 3PH, 2CCT | 32292 | BOLT,HEX HEAD M16 X 450MM GAL. C/W NUT | EA | 4
710773 | 22/TX/3/200/2CCT | 22KV, TRANSFORMER, 200KVA, 3PH, 2CCT | 66808 | WASHER,CURVED SQUARE M16 100MM | EA | 4
710773 | 22/TX/3/200/2CCT | 22KV, TRANSFORMER, 200KVA, 3PH, 2CCT | 236321 | SWITCHING GROUP, LV 630A 3X1P POLE MOUNT | EA | 2
710773 | 22/TX/3/200/2CCT | 22KV, TRANSFORMER, 200KVA, 3PH, 2CCT | 40441 | NUT,HEX M16 THREAD GALANISED STEEL | EA | 4
710773 | 22/TX/3/200/2CCT | 22KV, TRANSFORMER, 200KVA, 3PH, 2CCT | 32212 | BOLT,HEX HEAD M12 X 50MM GAL. C/W NUT | EA | 4
710773 | 22/TX/3/200/2CCT | 22KV, TRANSFORMER, 200KVA, 3PH, 2CCT | 424411 | T/FORMER,22KV/433-250V 200KVA X 3P MEPS | EA | 1
710773 | 22/TX/3/200/2CCT | 22KV, TRANSFORMER, 200KVA, 3PH, 2CCT | 40440 | NUT,HEX M12 THREAD GALANISED STEEL | EA | 1
710774 | 22/TX/3/315/2CCT | 22KV, TRANSFORMER, 315KVA, 3PH, 2CCT | 40442 | NUT,HEX M20 THREAD GALVANISED STEEL | EA | 2
710774 | 22/TX/3/315/2CCT | 22KV, TRANSFORMER, 315KVA, 3PH, 2CCT | 66809 | WASHER, CURVED SQUARE M20 100MM | EA | 2
710774 | 22/TX/3/315/2CCT | 22KV, TRANSFORMER, 315KVA, 3PH, 2CCT | 32342 | BOLT,HEX HEAD M20 X 450MM GAL. C/W NUT | EA | 2
710774 | 22/TX/3/315/2CCT | 22KV, TRANSFORMER, 315KVA, 3PH, 2CCT | 323307 | PLATE,GAIN BLOCK, 125MM CROSS ARM | EA | 2
710774 | 22/TX/3/315/2CCT | 22KV, TRANSFORMER, 315KVA, 3PH, 2CCT | 103217 | CABLE,1CORE X 16MM2 X 7/1.70 X 0.6/1 V75 | M | 12
710774 | 22/TX/3/315/2CCT | 22KV, TRANSFORMER, 315KVA, 3PH, 2CCT | 141231 | LUG, CRIMP TERMINAL M12 X 16MM2 COPPER | EA | 3
710774 | 22/TX/3/315/2CCT | 22KV, TRANSFORMER, 315KVA, 3PH, 2CCT | 146811 | CLAMP, LIVE LINE 2 BOLT STIRRUP | EA | 3
710774 | 22/TX/3/315/2CCT | 22KV, TRANSFORMER, 315KVA, 3PH, 2CCT | 146809 | CLAMP, LIVE LINE 4-15MM TAP | EA | 3
710774 | 22/TX/3/315/2CCT | 22KV, TRANSFORMER, 315KVA, 3PH, 2CCT | 145653 | LUG, COMPRESSION INSULATED M13 95MM2 | EA | 14
710774 | 22/TX/3/315/2CCT | 22KV, TRANSFORMER, 315KVA, 3PH, 2CCT | 103001 | CABLE,4CORE X 95MM2X 19/2.63X 0.6/1 XLPE | M | 6
710774 | 22/TX/3/315/2CCT | 22KV, TRANSFORMER, 315KVA, 3PH, 2CCT | 32292 | BOLT,HEX HEAD M16 X 450MM GAL. C/W NUT | EA | 4
710774 | 22/TX/3/315/2CCT | 22KV, TRANSFORMER, 315KVA, 3PH, 2CCT | 66808 | WASHER,CURVED SQUARE M16 100MM | EA | 4
710774 | 22/TX/3/315/2CCT | 22KV, TRANSFORMER, 315KVA, 3PH, 2CCT | 236321 | SWITCHING GROUP, LV 630A 3X1P POLE MOUNT | EA | 2
710774 | 22/TX/3/315/2CCT | 22KV, TRANSFORMER, 315KVA, 3PH, 2CCT | 40441 | NUT,HEX M16 THREAD GALANISED STEEL | EA | 4
710774 | 22/TX/3/315/2CCT | 22KV, TRANSFORMER, 315KVA, 3PH, 2CCT | 32212 | BOLT,HEX HEAD M12 X 50MM GAL. C/W NUT | EA | 4
710774 | 22/TX/3/315/2CCT | 22KV, TRANSFORMER, 315KVA, 3PH, 2CCT | 424509 | T/FORMER,22KV/433-250V 315KVA X 3P MEPS | EA | 1
710774 | 22/TX/3/315/2CCT | 22KV, TRANSFORMER, 315KVA, 3PH, 2CCT | 40440 | NUT,HEX M12 THREAD GALANISED STEEL | EA | 1
710775 | 22/TX/3/500/2CCT | 22KV, TRANSFORMER, 500KVA, 3PH, 2CCT | 40442 | NUT,HEX M20 THREAD GALVANISED STEEL | EA | 2
710775 | 22/TX/3/500/2CCT | 22KV, TRANSFORMER, 500KVA, 3PH, 2CCT | 66809 | WASHER, CURVED SQUARE M20 100MM | EA | 2
710775 | 22/TX/3/500/2CCT | 22KV, TRANSFORMER, 500KVA, 3PH, 2CCT | 32342 | BOLT,HEX HEAD M20 X 450MM GAL. C/W NUT | EA | 2
710775 | 22/TX/3/500/2CCT | 22KV, TRANSFORMER, 500KVA, 3PH, 2CCT | 323307 | PLATE,GAIN BLOCK, 125MM CROSS ARM | EA | 2
710775 | 22/TX/3/500/2CCT | 22KV, TRANSFORMER, 500KVA, 3PH, 2CCT | 103217 | CABLE,1CORE X 16MM2 X 7/1.70 X 0.6/1 V75 | M | 12
710775 | 22/TX/3/500/2CCT | 22KV, TRANSFORMER, 500KVA, 3PH, 2CCT | 141231 | LUG, CRIMP TERMINAL M12 X 16MM2 COPPER | EA | 3
710775 | 22/TX/3/500/2CCT | 22KV, TRANSFORMER, 500KVA, 3PH, 2CCT | 146811 | CLAMP, LIVE LINE 2 BOLT STIRRUP | EA | 3
710775 | 22/TX/3/500/2CCT | 22KV, TRANSFORMER, 500KVA, 3PH, 2CCT | 146809 | CLAMP, LIVE LINE 4-15MM TAP | EA | 3
710775 | 22/TX/3/500/2CCT | 22KV, TRANSFORMER, 500KVA, 3PH, 2CCT | 94195 | WIRE,BLDNG 150MM2 X 37/2.25 XLPE BLACK | M | 12
710775 | 22/TX/3/500/2CCT | 22KV, TRANSFORMER, 500KVA, 3PH, 2CCT | 141372 | LUG,CRIMP TERMINAL M12 X 150MM2 COPPER | EA | 14
710775 | 22/TX/3/500/2CCT | 22KV, TRANSFORMER, 500KVA, 3PH, 2CCT | 32292 | BOLT,HEX HEAD M16 X 450MM GAL. C/W NUT | EA | 4
710775 | 22/TX/3/500/2CCT | 22KV, TRANSFORMER, 500KVA, 3PH, 2CCT | 66808 | WASHER,CURVED SQUARE M16 100MM | EA | 4
710775 | 22/TX/3/500/2CCT | 22KV, TRANSFORMER, 500KVA, 3PH, 2CCT | 236321 | SWITCHING GROUP, LV 630A 3X1P POLE MOUNT | EA | 2
710775 | 22/TX/3/500/2CCT | 22KV, TRANSFORMER, 500KVA, 3PH, 2CCT | 40441 | NUT,HEX M16 THREAD GALANISED STEEL | EA | 4
710775 | 22/TX/3/500/2CCT | 22KV, TRANSFORMER, 500KVA, 3PH, 2CCT | 32215 | BOLT,HEX HEAD M12 X 65MM GAL. C/W NUT | EA | 4
710775 | 22/TX/3/500/2CCT | 22KV, TRANSFORMER, 500KVA, 3PH, 2CCT | 40440 | NUT,HEX M12 THREAD GALANISED STEEL | EA | 1
710775 | 22/TX/3/500/2CCT | 22KV, TRANSFORMER, 500KVA, 3PH, 2CCT | 426205 | T/FORMER,22KV/433-250V 500KVA X 3P MEPS | EA | 1
710776 | OH/TX/TBRACKET/1 | OH, TRANSPOSITION BRACKET, 1PH | 320533 | INSULATOR, 22KV POST PORCELAIN | EA | 2
710776 | OH/TX/TBRACKET/1 | OH, TRANSPOSITION BRACKET, 1PH | 320545 | STUD, INSULATOR M24-M20X100 | EA | 2
710776 | OH/TX/TBRACKET/1 | OH, TRANSPOSITION BRACKET, 1PH | 323363 | BRACKET,ANGLE TRANSPOSITION MK63 GAL | EA | 1
710776 | OH/TX/TBRACKET/1 | OH, TRANSPOSITION BRACKET, 1PH | 32292 | BOLT,HEX HEAD M16 X 450MM GAL. C/W NUT | EA | 2
710776 | OH/TX/TBRACKET/1 | OH, TRANSPOSITION BRACKET, 1PH | 66808 | WASHER,CURVED SQUARE M16 100MM | EA | 2
710776 | OH/TX/TBRACKET/1 | OH, TRANSPOSITION BRACKET, 1PH | 40441 | NUT,HEX M16 THREAD GALANISED STEEL | EA | 2
710777 | OH/TX/TBRACKET/3 | OH, TRANSPOSITION BRACKET, 3PH | 320533 | INSULATOR, 22KV POST PORCELAIN | EA | 3
710777 | OH/TX/TBRACKET/3 | OH, TRANSPOSITION BRACKET, 3PH | 320545 | STUD, INSULATOR M24-M20X100 | EA | 3
710777 | OH/TX/TBRACKET/3 | OH, TRANSPOSITION BRACKET, 3PH | 323363 | BRACKET,ANGLE TRANSPOSITION MK63 GAL | EA | 1
710777 | OH/TX/TBRACKET/3 | OH, TRANSPOSITION BRACKET, 3PH | 32292 | BOLT,HEX HEAD M16 X 450MM GAL. C/W NUT | EA | 2
710777 | OH/TX/TBRACKET/3 | OH, TRANSPOSITION BRACKET, 3PH | 66808 | WASHER,CURVED SQUARE M16 100MM | EA | 2
710777 | OH/TX/TBRACKET/3 | OH, TRANSPOSITION BRACKET, 3PH | 40441 | NUT,HEX M16 THREAD GALANISED STEEL | EA | 2
710778 | 12.7/TX/1/25/2CCT | 12.7KV, TRANSFORMER, 25KVA, 2CCT | 40442 | NUT,HEX M20 THREAD GALVANISED STEEL | EA | 2
710778 | 12.7/TX/1/25/2CCT | 12.7KV, TRANSFORMER, 25KVA, 2CCT | 32342 | BOLT,HEX HEAD M20 X 450MM GAL. C/W NUT | EA | 2
710778 | 12.7/TX/1/25/2CCT | 12.7KV, TRANSFORMER, 25KVA, 2CCT | 66809 | WASHER, CURVED SQUARE M20 100MM | EA | 2
710778 | 12.7/TX/1/25/2CCT | 12.7KV, TRANSFORMER, 25KVA, 2CCT | 103217 | CABLE,1CORE X 16MM2 X 7/1.70 X 0.6/1 V75 | M | 4
710778 | 12.7/TX/1/25/2CCT | 12.7KV, TRANSFORMER, 25KVA, 2CCT | 141231 | LUG, CRIMP TERMINAL M12 X 16MM2 COPPER | EA | 1
710778 | 12.7/TX/1/25/2CCT | 12.7KV, TRANSFORMER, 25KVA, 2CCT | 146811 | CLAMP, LIVE LINE 2 BOLT STIRRUP | EA | 1
710778 | 12.7/TX/1/25/2CCT | 12.7KV, TRANSFORMER, 25KVA, 2CCT | 146809 | CLAMP, LIVE LINE 4-15MM TAP | EA | 1
710778 | 12.7/TX/1/25/2CCT | 12.7KV, TRANSFORMER, 25KVA, 2CCT | 145653 | LUG, COMPRESSION INSULATED M13 95MM2 | EA | 2
710778 | 12.7/TX/1/25/2CCT | 12.7KV, TRANSFORMER, 25KVA, 2CCT | 103003 | CABLE,2CORE X 95MM2X 19/2.63X 0.6/1 XLPE | M | 3
710778 | 12.7/TX/1/25/2CCT | 12.7KV, TRANSFORMER, 25KVA, 2CCT | 236247 | SWITCH,ISOLATING POLE FUSE 6-95MM2 SZ-00 | EA | 2
710778 | 12.7/TX/1/25/2CCT | 12.7KV, TRANSFORMER, 25KVA, 2CCT | 422512 | T/FORMER,12.7KV/500-250V 25KVA X 1P MEPS | EA | 1
710778 | 12.7/TX/1/25/2CCT | 12.7KV, TRANSFORMER, 25KVA, 2CCT | 323315 | BRACKET,INSULATOR 50 X 6MM C/W BRACE | EA | 1
710778 | 12.7/TX/1/25/2CCT | 12.7KV, TRANSFORMER, 25KVA, 2CCT | 32292 | BOLT,HEX HEAD M16 X 450MM GAL. C/W NUT | EA | 2
710778 | 12.7/TX/1/25/2CCT | 12.7KV, TRANSFORMER, 25KVA, 2CCT | 40441 | NUT,HEX M16 THREAD GALANISED STEEL | EA | 2
710778 | 12.7/TX/1/25/2CCT | 12.7KV, TRANSFORMER, 25KVA, 2CCT | 65158 | WASHER,FLAT ROUND M16 X 50MM GAL | EA | 2
710778 | 12.7/TX/1/25/2CCT | 12.7KV, TRANSFORMER, 25KVA, 2CCT | 50250 | SCREW, COACH, HEX HEAD 12MM X 100MM GAL | EA | 1
710778 | 12.7/TX/1/25/2CCT | 12.7KV, TRANSFORMER, 25KVA, 2CCT | 323401 | BRACKET,HOUSE SERVICE FUSE 32X8MM M-PH | EA | 1
710778 | 12.7/TX/1/25/2CCT | 12.7KV, TRANSFORMER, 25KVA, 2CCT | 50228 | SCREW, COACH, HEX HEAD 10MM X 75MM GAL | EA | 1
710779 | 12.7/TX/1/50/2CCT | 12.7KV, TRANSFORMER, 50KVA, 2CCT | 40442 | NUT,HEX M20 THREAD GALVANISED STEEL | EA | 2
710779 | 12.7/TX/1/50/2CCT | 12.7KV, TRANSFORMER, 50KVA, 2CCT | 32342 | BOLT,HEX HEAD M20 X 450MM GAL. C/W NUT | EA | 2
710779 | 12.7/TX/1/50/2CCT | 12.7KV, TRANSFORMER, 50KVA, 2CCT | 66809 | WASHER, CURVED SQUARE M20 100MM | EA | 2
710779 | 12.7/TX/1/50/2CCT | 12.7KV, TRANSFORMER, 50KVA, 2CCT | 103217 | CABLE,1CORE X 16MM2 X 7/1.70 X 0.6/1 V75 | M | 4
710779 | 12.7/TX/1/50/2CCT | 12.7KV, TRANSFORMER, 50KVA, 2CCT | 141231 | LUG, CRIMP TERMINAL M12 X 16MM2 COPPER | EA | 1
710779 | 12.7/TX/1/50/2CCT | 12.7KV, TRANSFORMER, 50KVA, 2CCT | 146811 | CLAMP, LIVE LINE 2 BOLT STIRRUP | EA | 1
710779 | 12.7/TX/1/50/2CCT | 12.7KV, TRANSFORMER, 50KVA, 2CCT | 146809 | CLAMP, LIVE LINE 4-15MM TAP | EA | 1
710779 | 12.7/TX/1/50/2CCT | 12.7KV, TRANSFORMER, 50KVA, 2CCT | 145653 | LUG, COMPRESSION INSULATED M13 95MM2 | EA | 4
710779 | 12.7/TX/1/50/2CCT | 12.7KV, TRANSFORMER, 50KVA, 2CCT | 103003 | CABLE,2CORE X 95MM2X 19/2.63X 0.6/1 XLPE | M | 6
710779 | 12.7/TX/1/50/2CCT | 12.7KV, TRANSFORMER, 50KVA, 2CCT | 236247 | SWITCH,ISOLATING POLE FUSE 6-95MM2 SZ-00 | EA | 2
710779 | 12.7/TX/1/50/2CCT | 12.7KV, TRANSFORMER, 50KVA, 2CCT | 422607 | T/FORMER,12.7KV/500-250V 50KVA X 1P MEPS | EA | 1
710779 | 12.7/TX/1/50/2CCT | 12.7KV, TRANSFORMER, 50KVA, 2CCT | 323315 | BRACKET,INSULATOR 50 X 6MM C/W BRACE | EA | 1
710779 | 12.7/TX/1/50/2CCT | 12.7KV, TRANSFORMER, 50KVA, 2CCT | 32292 | BOLT,HEX HEAD M16 X 450MM GAL. C/W NUT | EA | 2
710779 | 12.7/TX/1/50/2CCT | 12.7KV, TRANSFORMER, 50KVA, 2CCT | 40441 | NUT,HEX M16 THREAD GALANISED STEEL | EA | 2
710779 | 12.7/TX/1/50/2CCT | 12.7KV, TRANSFORMER, 50KVA, 2CCT | 65158 | WASHER,FLAT ROUND M16 X 50MM GAL | EA | 2
710779 | 12.7/TX/1/50/2CCT | 12.7KV, TRANSFORMER, 50KVA, 2CCT | 50250 | SCREW, COACH, HEX HEAD 12MM X 100MM GAL | EA | 1
710779 | 12.7/TX/1/50/2CCT | 12.7KV, TRANSFORMER, 50KVA, 2CCT | 323401 | BRACKET,HOUSE SERVICE FUSE 32X8MM M-PH | EA | 1
710779 | 12.7/TX/1/50/2CCT | 12.7KV, TRANSFORMER, 50KVA, 2CCT | 50228 | SCREW, COACH, HEX HEAD 10MM X 75MM GAL | EA | 1
740000 | I/22/1 | Poletop Intermediate 22kV 1ph L Line | 32287 | BOLT,HEX HEAD M16 X 325MM GAL. C/W NUT | EA | 2
740000 | I/22/1 | Poletop Intermediate 22kV 1ph L Line | 33771 | BOLT,HEX HEAD M12 X 35MM GAL. C/W NUT | EA | 2
740000 | I/22/1 | Poletop Intermediate 22kV 1ph L Line | 40441 | NUT,HEX M16 THREAD GALANISED STEEL | EA | 2
740000 | I/22/1 | Poletop Intermediate 22kV 1ph L Line | 65158 | WASHER,FLAT ROUND M16 X 50MM GAL | EA | 2
740000 | I/22/1 | Poletop Intermediate 22kV 1ph L Line | 66412 | WASHER,FLAT ROUND M12 X 24MM GAL | EA | 2
740000 | I/22/1 | Poletop Intermediate 22kV 1ph L Line | 323304 | CROSSARM,STEEL 75 X 75 X 2210MM MK4 GAL | EA | 1
740000 | I/22/1 | Poletop Intermediate 22kV 1ph L Line | 323311 | BRACKET,RIGHT ANGLE 75 X 12MM GAL | EA | 1
740000 | I/22/1 | Poletop Intermediate 22kV 1ph L Line | 323314 | BRACE,CROSSARM 40 X 700 X 5MM THICK GAL | EA | 2
740000 | I/22/1 | Poletop Intermediate 22kV 1ph L Line | 320545 | STUD, INSULATOR M24-M20X100 | EA | 2
740000 | I/22/1 | Poletop Intermediate 22kV 1ph L Line | 320533 | INSULATOR, 22KV POST PORCELAIN | EA | 2
740001 | I/22/3 | Poletop Intermediate 22kV 3ph | 33771 | BOLT,HEX HEAD M12 X 35MM GAL. C/W NUT | EA | 2
740001 | I/22/3 | Poletop Intermediate 22kV 3ph | 32287 | BOLT,HEX HEAD M16 X 325MM GAL. C/W NUT | EA | 1
740001 | I/22/3 | Poletop Intermediate 22kV 3ph | 32288 | BOLT,HEX HEAD M16 X 350MM GAL. C/W NUT | EA | 1
740001 | I/22/3 | Poletop Intermediate 22kV 3ph | 323304 | CROSSARM,STEEL 75 X 75 X 2210MM MK4 GAL | EA | 1
740001 | I/22/3 | Poletop Intermediate 22kV 3ph | 65158 | WASHER,FLAT ROUND M16 X 50MM GAL | EA | 2
740001 | I/22/3 | Poletop Intermediate 22kV 3ph | 40441 | NUT,HEX M16 THREAD GALANISED STEEL | EA | 2
740001 | I/22/3 | Poletop Intermediate 22kV 3ph | 66412 | WASHER,FLAT ROUND M12 X 24MM GAL | EA | 2
740001 | I/22/3 | Poletop Intermediate 22kV 3ph | 323314 | BRACE,CROSSARM 40 X 700 X 5MM THICK GAL | EA | 2
740001 | I/22/3 | Poletop Intermediate 22kV 3ph | 323311 | BRACKET,RIGHT ANGLE 75 X 12MM GAL | EA | 1
740001 | I/22/3 | Poletop Intermediate 22kV 3ph | 320545 | STUD, INSULATOR M24-M20X100 | EA | 3
740001 | I/22/3 | Poletop Intermediate 22kV 3ph | 320533 | INSULATOR, 22KV POST PORCELAIN | EA | 3
740002 | D/22/1 | Poletop Double Pin 22kV 1ph.PLM | 323314 | BRACE,CROSSARM 40 X 700 X 5MM THICK GAL | EA | 4
740002 | D/22/1 | Poletop Double Pin 22kV 1ph.PLM | 66413 | WASHER,FLAT ROUND M16 X 30 X 5MM GAL | EA | 4
740002 | D/22/1 | Poletop Double Pin 22kV 1ph.PLM | 66412 | WASHER,FLAT ROUND M12 X 24MM GAL | EA | 4
740002 | D/22/1 | Poletop Double Pin 22kV 1ph.PLM | 40441 | NUT,HEX M16 THREAD GALANISED STEEL | EA | 4
740002 | D/22/1 | Poletop Double Pin 22kV 1ph.PLM | 33771 | BOLT,HEX HEAD M12 X 35MM GAL. C/W NUT | EA | 4
740002 | D/22/1 | Poletop Double Pin 22kV 1ph.PLM | 323304 | CROSSARM,STEEL 75 X 75 X 2210MM MK4 GAL | EA | 2
740002 | D/22/1 | Poletop Double Pin 22kV 1ph.PLM | 32287 | BOLT,HEX HEAD M16 X 325MM GAL. C/W NUT | EA | 2
740002 | D/22/1 | Poletop Double Pin 22kV 1ph.PLM | 32261 | BOLT,HEX HEAD M16 X 45MM GAL. C/W NUT | EA | 8
740002 | D/22/1 | Poletop Double Pin 22kV 1ph.PLM | 323311 | BRACKET,RIGHT ANGLE 75 X 12MM GAL | EA | 2
740002 | D/22/1 | Poletop Double Pin 22kV 1ph.PLM | 323308 | PLATE,STRAIN 65X12X730 | EA | 2
740002 | D/22/1 | Poletop Double Pin 22kV 1ph.PLM | 320533 | INSULATOR, 22KV POST PORCELAIN | EA | 4
740002 | D/22/1 | Poletop Double Pin 22kV 1ph.PLM | 320545 | STUD, INSULATOR M24-M20X100 | EA | 4
740003 | D/22/3 | Poletop Double Pin 22kV 3ph.PLM | 66412 | WASHER,FLAT ROUND M12 X 24MM GAL | EA | 4
740003 | D/22/3 | Poletop Double Pin 22kV 3ph.PLM | 32261 | BOLT,HEX HEAD M16 X 45MM GAL. C/W NUT | EA | 6
740003 | D/22/3 | Poletop Double Pin 22kV 3ph.PLM | 32287 | BOLT,HEX HEAD M16 X 325MM GAL. C/W NUT | EA | 2
740003 | D/22/3 | Poletop Double Pin 22kV 3ph.PLM | 323304 | CROSSARM,STEEL 75 X 75 X 2210MM MK4 GAL | EA | 2
740003 | D/22/3 | Poletop Double Pin 22kV 3ph.PLM | 323311 | BRACKET,RIGHT ANGLE 75 X 12MM GAL | EA | 2
740003 | D/22/3 | Poletop Double Pin 22kV 3ph.PLM | 66413 | WASHER,FLAT ROUND M16 X 30 X 5MM GAL | EA | 6
740003 | D/22/3 | Poletop Double Pin 22kV 3ph.PLM | 323314 | BRACE,CROSSARM 40 X 700 X 5MM THICK GAL | EA | 4
740003 | D/22/3 | Poletop Double Pin 22kV 3ph.PLM | 33771 | BOLT,HEX HEAD M12 X 35MM GAL. C/W NUT | EA | 4
740003 | D/22/3 | Poletop Double Pin 22kV 3ph.PLM | 40441 | NUT,HEX M16 THREAD GALANISED STEEL | EA | 4
740003 | D/22/3 | Poletop Double Pin 22kV 3ph.PLM | 323308 | PLATE,STRAIN 65X12X730 | EA | 3
740003 | D/22/3 | Poletop Double Pin 22kV 3ph.PLM | 320545 | STUD, INSULATOR M24-M20X100 | EA | 6
740003 | D/22/3 | Poletop Double Pin 22kV 3ph.PLM | 320533 | INSULATOR, 22KV POST PORCELAIN | EA | 6
740004 | S5/11/1 | Poletop Strain 11kV 1ph mk5 | 321260 | INSULATOR,SUSPENSION 146MM DISC D70S | EA | 4
740004 | S5/11/1 | Poletop Strain 11kV 1ph mk5 | 32261 | BOLT,HEX HEAD M16 X 45MM GAL. C/W NUT | EA | 4
740004 | S5/11/1 | Poletop Strain 11kV 1ph mk5 | 322386 | CONNECTOR,ROD-END 16MM 70KN MIN-FAIL MCI | EA | 4
740004 | S5/11/1 | Poletop Strain 11kV 1ph mk5 | 323314 | BRACE,CROSSARM 40 X 700 X 5MM THICK GAL | EA | 4
740004 | S5/11/1 | Poletop Strain 11kV 1ph mk5 | 32288 | BOLT,HEX HEAD M16 X 350MM GAL. C/W NUT | EA | 2
740004 | S5/11/1 | Poletop Strain 11kV 1ph mk5 | 323305 | CROSSARM,STEEL 100 X 100 X 2210MM GAL | EA | 2
740004 | S5/11/1 | Poletop Strain 11kV 1ph mk5 | 323311 | BRACKET,RIGHT ANGLE 75 X 12MM GAL | EA | 1
740004 | S5/11/1 | Poletop Strain 11kV 1ph mk5 | 322056 | CLEVIS,ROD-END BALL 16MM 70KN MIN-FAIL | EA | 4
740004 | S5/11/1 | Poletop Strain 11kV 1ph mk5 | 33771 | BOLT,HEX HEAD M12 X 35MM GAL. C/W NUT | EA | 4
740004 | S5/11/1 | Poletop Strain 11kV 1ph mk5 | 40441 | NUT,HEX M16 THREAD GALANISED STEEL | EA | 4
740004 | S5/11/1 | Poletop Strain 11kV 1ph mk5 | 65158 | WASHER,FLAT ROUND M16 X 50MM GAL | EA | 2
740004 | S5/11/1 | Poletop Strain 11kV 1ph mk5 | 66412 | WASHER,FLAT ROUND M12 X 24MM GAL | EA | 4
740004 | S5/11/1 | Poletop Strain 11kV 1ph mk5 | 66413 | WASHER,FLAT ROUND M16 X 30 X 5MM GAL | EA | 4
740004 | S5/11/1 | Poletop Strain 11kV 1ph mk5 | 323308 | PLATE,STRAIN 65X12X730 | EA | 2
740004 | S5/11/1 | Poletop Strain 11kV 1ph mk5 | 320545 | STUD, INSULATOR M24-M20X100 | EA | 2
740004 | S5/11/1 | Poletop Strain 11kV 1ph mk5 | 320533 | INSULATOR, 22KV POST PORCELAIN | EA | 2
740005 | S5/11/3 | Poletop Strain 11kV 3ph mk5 | 66412 | WASHER,FLAT ROUND M12 X 24MM GAL | EA | 4
740005 | S5/11/3 | Poletop Strain 11kV 3ph mk5 | 321260 | INSULATOR,SUSPENSION 146MM DISC D70S | EA | 6
740005 | S5/11/3 | Poletop Strain 11kV 3ph mk5 | 322056 | CLEVIS,ROD-END BALL 16MM 70KN MIN-FAIL | EA | 6
740005 | S5/11/3 | Poletop Strain 11kV 3ph mk5 | 322386 | CONNECTOR,ROD-END 16MM 70KN MIN-FAIL MCI | EA | 6
740005 | S5/11/3 | Poletop Strain 11kV 3ph mk5 | 32261 | BOLT,HEX HEAD M16 X 45MM GAL. C/W NUT | EA | 4
740005 | S5/11/3 | Poletop Strain 11kV 3ph mk5 | 323305 | CROSSARM,STEEL 100 X 100 X 2210MM GAL | EA | 2
740005 | S5/11/3 | Poletop Strain 11kV 3ph mk5 | 323311 | BRACKET,RIGHT ANGLE 75 X 12MM GAL | EA | 1
740005 | S5/11/3 | Poletop Strain 11kV 3ph mk5 | 323314 | BRACE,CROSSARM 40 X 700 X 5MM THICK GAL | EA | 4
740005 | S5/11/3 | Poletop Strain 11kV 3ph mk5 | 33771 | BOLT,HEX HEAD M12 X 35MM GAL. C/W NUT | EA | 4
740005 | S5/11/3 | Poletop Strain 11kV 3ph mk5 | 65158 | WASHER,FLAT ROUND M16 X 50MM GAL | EA | 2
740005 | S5/11/3 | Poletop Strain 11kV 3ph mk5 | 66413 | WASHER,FLAT ROUND M16 X 30 X 5MM GAL | EA | 4
740005 | S5/11/3 | Poletop Strain 11kV 3ph mk5 | 32288 | BOLT,HEX HEAD M16 X 350MM GAL. C/W NUT | EA | 2
740005 | S5/11/3 | Poletop Strain 11kV 3ph mk5 | 40441 | NUT,HEX M16 THREAD GALANISED STEEL | EA | 4
740005 | S5/11/3 | Poletop Strain 11kV 3ph mk5 | 323308 | PLATE,STRAIN 65X12X730 | EA | 2
740005 | S5/11/3 | Poletop Strain 11kV 3ph mk5 | 320545 | STUD, INSULATOR M24-M20X100 | EA | 3
740005 | S5/11/3 | Poletop Strain 11kV 3ph mk5 | 320533 | INSULATOR, 22KV POST PORCELAIN | EA | 3
740006 | S5/22/1 | Poletop Strain 22kV 1ph mk5 | 33771 | BOLT,HEX HEAD M12 X 35MM GAL. C/W NUT | EA | 4
740006 | S5/22/1 | Poletop Strain 22kV 1ph mk5 | 322386 | CONNECTOR,ROD-END 16MM 70KN MIN-FAIL MCI | EA | 4
740006 | S5/22/1 | Poletop Strain 22kV 1ph mk5 | 32261 | BOLT,HEX HEAD M16 X 45MM GAL. C/W NUT | EA | 4
740006 | S5/22/1 | Poletop Strain 22kV 1ph mk5 | 66412 | WASHER,FLAT ROUND M12 X 24MM GAL | EA | 4
740006 | S5/22/1 | Poletop Strain 22kV 1ph mk5 | 321260 | INSULATOR,SUSPENSION 146MM DISC D70S | EA | 8
740006 | S5/22/1 | Poletop Strain 22kV 1ph mk5 | 40441 | NUT,HEX M16 THREAD GALANISED STEEL | EA | 4
740006 | S5/22/1 | Poletop Strain 22kV 1ph mk5 | 323314 | BRACE,CROSSARM 40 X 700 X 5MM THICK GAL | EA | 4
740006 | S5/22/1 | Poletop Strain 22kV 1ph mk5 | 323311 | BRACKET,RIGHT ANGLE 75 X 12MM GAL | EA | 1
740006 | S5/22/1 | Poletop Strain 22kV 1ph mk5 | 323305 | CROSSARM,STEEL 100 X 100 X 2210MM GAL | EA | 2
740006 | S5/22/1 | Poletop Strain 22kV 1ph mk5 | 32288 | BOLT,HEX HEAD M16 X 350MM GAL. C/W NUT | EA | 2
740006 | S5/22/1 | Poletop Strain 22kV 1ph mk5 | 65158 | WASHER,FLAT ROUND M16 X 50MM GAL | EA | 2
740006 | S5/22/1 | Poletop Strain 22kV 1ph mk5 | 66413 | WASHER,FLAT ROUND M16 X 30 X 5MM GAL | EA | 4
740006 | S5/22/1 | Poletop Strain 22kV 1ph mk5 | 322056 | CLEVIS,ROD-END BALL 16MM 70KN MIN-FAIL | EA | 4
740006 | S5/22/1 | Poletop Strain 22kV 1ph mk5 | 323308 | PLATE,STRAIN 65X12X730 | EA | 2
740006 | S5/22/1 | Poletop Strain 22kV 1ph mk5 | 320545 | STUD, INSULATOR M24-M20X100 | EA | 2
740006 | S5/22/1 | Poletop Strain 22kV 1ph mk5 | 320533 | INSULATOR, 22KV POST PORCELAIN | EA | 2
740007 | S5/22/3 | Poletop Strain 22kV 3ph mk5 | 321260 | INSULATOR,SUSPENSION 146MM DISC D70S | EA | 12
740007 | S5/22/3 | Poletop Strain 22kV 3ph mk5 | 322056 | CLEVIS,ROD-END BALL 16MM 70KN MIN-FAIL | EA | 6
740007 | S5/22/3 | Poletop Strain 22kV 3ph mk5 | 32261 | BOLT,HEX HEAD M16 X 45MM GAL. C/W NUT | EA | 4
740007 | S5/22/3 | Poletop Strain 22kV 3ph mk5 | 66412 | WASHER,FLAT ROUND M12 X 24MM GAL | EA | 4
740007 | S5/22/3 | Poletop Strain 22kV 3ph mk5 | 32288 | BOLT,HEX HEAD M16 X 350MM GAL. C/W NUT | EA | 2
740007 | S5/22/3 | Poletop Strain 22kV 3ph mk5 | 323305 | CROSSARM,STEEL 100 X 100 X 2210MM GAL | EA | 2
740007 | S5/22/3 | Poletop Strain 22kV 3ph mk5 | 322386 | CONNECTOR,ROD-END 16MM 70KN MIN-FAIL MCI | EA | 6
740007 | S5/22/3 | Poletop Strain 22kV 3ph mk5 | 323314 | BRACE,CROSSARM 40 X 700 X 5MM THICK GAL | EA | 4
740007 | S5/22/3 | Poletop Strain 22kV 3ph mk5 | 33771 | BOLT,HEX HEAD M12 X 35MM GAL. C/W NUT | EA | 4
740007 | S5/22/3 | Poletop Strain 22kV 3ph mk5 | 65158 | WASHER,FLAT ROUND M16 X 50MM GAL | EA | 2
740007 | S5/22/3 | Poletop Strain 22kV 3ph mk5 | 66413 | WASHER,FLAT ROUND M16 X 30 X 5MM GAL | EA | 4
740007 | S5/22/3 | Poletop Strain 22kV 3ph mk5 | 323311 | BRACKET,RIGHT ANGLE 75 X 12MM GAL | EA | 1
740007 | S5/22/3 | Poletop Strain 22kV 3ph mk5 | 40441 | NUT,HEX M16 THREAD GALANISED STEEL | EA | 4
740007 | S5/22/3 | Poletop Strain 22kV 3ph mk5 | 323308 | PLATE,STRAIN 65X12X730 | EA | 2
740007 | S5/22/3 | Poletop Strain 22kV 3ph mk5 | 320545 | STUD, INSULATOR M24-M20X100 | EA | 3
740007 | S5/22/3 | Poletop Strain 22kV 3ph mk5 | 320533 | INSULATOR, 22KV POST PORCELAIN | EA | 3
740008 | SU5/11/1 | Strain Underslung 11kV 1ph mk5 | 66413 | WASHER,FLAT ROUND M16 X 30 X 5MM GAL | EA | 4
740008 | SU5/11/1 | Strain Underslung 11kV 1ph mk5 | 66412 | WASHER,FLAT ROUND M12 X 24MM GAL | EA | 4
740008 | SU5/11/1 | Strain Underslung 11kV 1ph mk5 | 33771 | BOLT,HEX HEAD M12 X 35MM GAL. C/W NUT | EA | 4
740008 | SU5/11/1 | Strain Underslung 11kV 1ph mk5 | 323314 | BRACE,CROSSARM 40 X 700 X 5MM THICK GAL | EA | 4
740008 | SU5/11/1 | Strain Underslung 11kV 1ph mk5 | 32288 | BOLT,HEX HEAD M16 X 350MM GAL. C/W NUT | EA | 2
740008 | SU5/11/1 | Strain Underslung 11kV 1ph mk5 | 322386 | CONNECTOR,ROD-END 16MM 70KN MIN-FAIL MCI | EA | 4
740008 | SU5/11/1 | Strain Underslung 11kV 1ph mk5 | 32261 | BOLT,HEX HEAD M16 X 45MM GAL. C/W NUT | EA | 4
740008 | SU5/11/1 | Strain Underslung 11kV 1ph mk5 | 323305 | CROSSARM,STEEL 100 X 100 X 2210MM GAL | EA | 2
740008 | SU5/11/1 | Strain Underslung 11kV 1ph mk5 | 321260 | INSULATOR,SUSPENSION 146MM DISC D70S | EA | 4
740008 | SU5/11/1 | Strain Underslung 11kV 1ph mk5 | 323308 | PLATE,STRAIN 65X12X730 | EA | 2
740009 | SU5/11/3 | Strain Underslung 11kV 3ph mk5 | 323305 | CROSSARM,STEEL 100 X 100 X 2210MM GAL | EA | 2
740009 | SU5/11/3 | Strain Underslung 11kV 3ph mk5 | 66413 | WASHER,FLAT ROUND M16 X 30 X 5MM GAL | EA | 4
740009 | SU5/11/3 | Strain Underslung 11kV 3ph mk5 | 323314 | BRACE,CROSSARM 40 X 700 X 5MM THICK GAL | EA | 4
740009 | SU5/11/3 | Strain Underslung 11kV 3ph mk5 | 323315 | BRACKET,INSULATOR 50 X 6MM C/W BRACE | EA | 1
740009 | SU5/11/3 | Strain Underslung 11kV 3ph mk5 | 33771 | BOLT,HEX HEAD M12 X 35MM GAL. C/W NUT | EA | 4
740009 | SU5/11/3 | Strain Underslung 11kV 3ph mk5 | 50250 | SCREW, COACH, HEX HEAD 12MM X 100MM GAL | EA | 1
740009 | SU5/11/3 | Strain Underslung 11kV 3ph mk5 | 322056 | CLEVIS,ROD-END BALL 16MM 70KN MIN-FAIL | EA | 6
740009 | SU5/11/3 | Strain Underslung 11kV 3ph mk5 | 322386 | CONNECTOR,ROD-END 16MM 70KN MIN-FAIL MCI | EA | 6
740009 | SU5/11/3 | Strain Underslung 11kV 3ph mk5 | 32261 | BOLT,HEX HEAD M16 X 45MM GAL. C/W NUT | EA | 4
740009 | SU5/11/3 | Strain Underslung 11kV 3ph mk5 | 32288 | BOLT,HEX HEAD M16 X 350MM GAL. C/W NUT | EA | 3
740009 | SU5/11/3 | Strain Underslung 11kV 3ph mk5 | 66412 | WASHER,FLAT ROUND M12 X 24MM GAL | EA | 4
740009 | SU5/11/3 | Strain Underslung 11kV 3ph mk5 | 321260 | INSULATOR,SUSPENSION 146MM DISC D70S | EA | 6
740009 | SU5/11/3 | Strain Underslung 11kV 3ph mk5 | 323308 | PLATE,STRAIN 65X12X730 | EA | 2
740009 | SU5/11/3 | Strain Underslung 11kV 3ph mk5 | 320545 | STUD, INSULATOR M24-M20X100 | EA | 1
740009 | SU5/11/3 | Strain Underslung 11kV 3ph mk5 | 320533 | INSULATOR, 22KV POST PORCELAIN | EA | 1
740010 | SU5/22/1 | Strain Underslung 22kV 1ph mk5 | 66413 | WASHER,FLAT ROUND M16 X 30 X 5MM GAL | EA | 4
740010 | SU5/22/1 | Strain Underslung 22kV 1ph mk5 | 322386 | CONNECTOR,ROD-END 16MM 70KN MIN-FAIL MCI | EA | 4
740010 | SU5/22/1 | Strain Underslung 22kV 1ph mk5 | 321260 | INSULATOR,SUSPENSION 146MM DISC D70S | EA | 8
740010 | SU5/22/1 | Strain Underslung 22kV 1ph mk5 | 32261 | BOLT,HEX HEAD M16 X 45MM GAL. C/W NUT | EA | 4
740010 | SU5/22/1 | Strain Underslung 22kV 1ph mk5 | 323305 | CROSSARM,STEEL 100 X 100 X 2210MM GAL | EA | 2
740010 | SU5/22/1 | Strain Underslung 22kV 1ph mk5 | 323314 | BRACE,CROSSARM 40 X 700 X 5MM THICK GAL | EA | 4
740010 | SU5/22/1 | Strain Underslung 22kV 1ph mk5 | 33771 | BOLT,HEX HEAD M12 X 35MM GAL. C/W NUT | EA | 4
740010 | SU5/22/1 | Strain Underslung 22kV 1ph mk5 | 66412 | WASHER,FLAT ROUND M12 X 24MM GAL | EA | 4
740010 | SU5/22/1 | Strain Underslung 22kV 1ph mk5 | 32288 | BOLT,HEX HEAD M16 X 350MM GAL. C/W NUT | EA | 2
740010 | SU5/22/1 | Strain Underslung 22kV 1ph mk5 | 323308 | PLATE,STRAIN 65X12X730 | EA | 2
740011 | SU5/22/3 | Strain Underslung 22kV 3ph mk5 | 321260 | INSULATOR,SUSPENSION 146MM DISC D70S | EA | 12
740011 | SU5/22/3 | Strain Underslung 22kV 3ph mk5 | 322056 | CLEVIS,ROD-END BALL 16MM 70KN MIN-FAIL | EA | 6
740011 | SU5/22/3 | Strain Underslung 22kV 3ph mk5 | 322386 | CONNECTOR,ROD-END 16MM 70KN MIN-FAIL MCI | EA | 6
740011 | SU5/22/3 | Strain Underslung 22kV 3ph mk5 | 32261 | BOLT,HEX HEAD M16 X 45MM GAL. C/W NUT | EA | 4
740011 | SU5/22/3 | Strain Underslung 22kV 3ph mk5 | 323305 | CROSSARM,STEEL 100 X 100 X 2210MM GAL | EA | 2
740011 | SU5/22/3 | Strain Underslung 22kV 3ph mk5 | 323314 | BRACE,CROSSARM 40 X 700 X 5MM THICK GAL | EA | 4
740011 | SU5/22/3 | Strain Underslung 22kV 3ph mk5 | 323315 | BRACKET,INSULATOR 50 X 6MM C/W BRACE | EA | 1
740011 | SU5/22/3 | Strain Underslung 22kV 3ph mk5 | 33771 | BOLT,HEX HEAD M12 X 35MM GAL. C/W NUT | EA | 4
740011 | SU5/22/3 | Strain Underslung 22kV 3ph mk5 | 50250 | SCREW, COACH, HEX HEAD 12MM X 100MM GAL | EA | 1
740011 | SU5/22/3 | Strain Underslung 22kV 3ph mk5 | 66412 | WASHER,FLAT ROUND M12 X 24MM GAL | EA | 4
740011 | SU5/22/3 | Strain Underslung 22kV 3ph mk5 | 66413 | WASHER,FLAT ROUND M16 X 30 X 5MM GAL | EA | 4
740011 | SU5/22/3 | Strain Underslung 22kV 3ph mk5 | 32288 | BOLT,HEX HEAD M16 X 350MM GAL. C/W NUT | EA | 3
740011 | SU5/22/3 | Strain Underslung 22kV 3ph mk5 | 323308 | PLATE,STRAIN 65X12X730 | EA | 2
740011 | SU5/22/3 | Strain Underslung 22kV 3ph mk5 | 320545 | STUD, INSULATOR M24-M20X100 | EA | 1
740011 | SU5/22/3 | Strain Underslung 22kV 3ph mk5 | 320533 | INSULATOR, 22KV POST PORCELAIN | EA | 1
740012 | DE5/11/1 | Poletop Dead End 11kV 1ph Mk5 xarm | 40441 | NUT,HEX M16 THREAD GALANISED STEEL | EA | 4
740012 | DE5/11/1 | Poletop Dead End 11kV 1ph Mk5 xarm | 66412 | WASHER,FLAT ROUND M12 X 24MM GAL | EA | 4
740012 | DE5/11/1 | Poletop Dead End 11kV 1ph Mk5 xarm | 323305 | CROSSARM,STEEL 100 X 100 X 2210MM GAL | EA | 2
740012 | DE5/11/1 | Poletop Dead End 11kV 1ph Mk5 xarm | 66413 | WASHER,FLAT ROUND M16 X 30 X 5MM GAL | EA | 4
740012 | DE5/11/1 | Poletop Dead End 11kV 1ph Mk5 xarm | 33771 | BOLT,HEX HEAD M12 X 35MM GAL. C/W NUT | EA | 4
740012 | DE5/11/1 | Poletop Dead End 11kV 1ph Mk5 xarm | 32288 | BOLT,HEX HEAD M16 X 350MM GAL. C/W NUT | EA | 2
740012 | DE5/11/1 | Poletop Dead End 11kV 1ph Mk5 xarm | 32261 | BOLT,HEX HEAD M16 X 45MM GAL. C/W NUT | EA | 4
740012 | DE5/11/1 | Poletop Dead End 11kV 1ph Mk5 xarm | 322386 | CONNECTOR,ROD-END 16MM 70KN MIN-FAIL MCI | EA | 2
740012 | DE5/11/1 | Poletop Dead End 11kV 1ph Mk5 xarm | 322056 | CLEVIS,ROD-END BALL 16MM 70KN MIN-FAIL | EA | 2
740012 | DE5/11/1 | Poletop Dead End 11kV 1ph Mk5 xarm | 321260 | INSULATOR,SUSPENSION 146MM DISC D70S | EA | 2
740012 | DE5/11/1 | Poletop Dead End 11kV 1ph Mk5 xarm | 323314 | BRACE,CROSSARM 40 X 700 X 5MM THICK GAL | EA | 4
740012 | DE5/11/1 | Poletop Dead End 11kV 1ph Mk5 xarm | 323308 | PLATE,STRAIN 65X12X730 | EA | 2
740013 | DE5/11/3 | Poletop Dead End 11kV 1ph Mk5 xarm | 40441 | NUT,HEX M16 THREAD GALANISED STEEL | EA | 4
740013 | DE5/11/3 | Poletop Dead End 11kV 1ph Mk5 xarm | 322056 | CLEVIS,ROD-END BALL 16MM 70KN MIN-FAIL | EA | 3
740013 | DE5/11/3 | Poletop Dead End 11kV 1ph Mk5 xarm | 322386 | CONNECTOR,ROD-END 16MM 70KN MIN-FAIL MCI | EA | 3
740013 | DE5/11/3 | Poletop Dead End 11kV 1ph Mk5 xarm | 32261 | BOLT,HEX HEAD M16 X 45MM GAL. C/W NUT | EA | 4
740013 | DE5/11/3 | Poletop Dead End 11kV 1ph Mk5 xarm | 32289 | BOLT,HEX HEAD M16 X 375MM GAL. C/W NUT | EA | 1
740013 | DE5/11/3 | Poletop Dead End 11kV 1ph Mk5 xarm | 323305 | CROSSARM,STEEL 100 X 100 X 2210MM GAL | EA | 2
740013 | DE5/11/3 | Poletop Dead End 11kV 1ph Mk5 xarm | 33771 | BOLT,HEX HEAD M12 X 35MM GAL. C/W NUT | EA | 4
740013 | DE5/11/3 | Poletop Dead End 11kV 1ph Mk5 xarm | 66412 | WASHER,FLAT ROUND M12 X 24MM GAL | EA | 4
740013 | DE5/11/3 | Poletop Dead End 11kV 1ph Mk5 xarm | 66413 | WASHER,FLAT ROUND M16 X 30 X 5MM GAL | EA | 4
740013 | DE5/11/3 | Poletop Dead End 11kV 1ph Mk5 xarm | 323314 | BRACE,CROSSARM 40 X 700 X 5MM THICK GAL | EA | 4
740013 | DE5/11/3 | Poletop Dead End 11kV 1ph Mk5 xarm | 321260 | INSULATOR,SUSPENSION 146MM DISC D70S | EA | 3
740013 | DE5/11/3 | Poletop Dead End 11kV 1ph Mk5 xarm | 323308 | PLATE,STRAIN 65X12X730 | EA | 2
740014 | DE5/22/1 | Poletop Dead End 22kV 1ph Mk5 xarm | 321260 | INSULATOR,SUSPENSION 146MM DISC D70S | EA | 4
740014 | DE5/22/1 | Poletop Dead End 22kV 1ph Mk5 xarm | 323305 | CROSSARM,STEEL 100 X 100 X 2210MM GAL | EA | 2
740014 | DE5/22/1 | Poletop Dead End 22kV 1ph Mk5 xarm | 66412 | WASHER,FLAT ROUND M12 X 24MM GAL | EA | 4
740014 | DE5/22/1 | Poletop Dead End 22kV 1ph Mk5 xarm | 66413 | WASHER,FLAT ROUND M16 X 30 X 5MM GAL | EA | 4
740014 | DE5/22/1 | Poletop Dead End 22kV 1ph Mk5 xarm | 33771 | BOLT,HEX HEAD M12 X 35MM GAL. C/W NUT | EA | 4
740014 | DE5/22/1 | Poletop Dead End 22kV 1ph Mk5 xarm | 323314 | BRACE,CROSSARM 40 X 700 X 5MM THICK GAL | EA | 4
740014 | DE5/22/1 | Poletop Dead End 22kV 1ph Mk5 xarm | 32288 | BOLT,HEX HEAD M16 X 350MM GAL. C/W NUT | EA | 2
740014 | DE5/22/1 | Poletop Dead End 22kV 1ph Mk5 xarm | 32261 | BOLT,HEX HEAD M16 X 45MM GAL. C/W NUT | EA | 4
740014 | DE5/22/1 | Poletop Dead End 22kV 1ph Mk5 xarm | 322386 | CONNECTOR,ROD-END 16MM 70KN MIN-FAIL MCI | EA | 2
740014 | DE5/22/1 | Poletop Dead End 22kV 1ph Mk5 xarm | 40441 | NUT,HEX M16 THREAD GALANISED STEEL | EA | 4
740014 | DE5/22/1 | Poletop Dead End 22kV 1ph Mk5 xarm | 322056 | CLEVIS,ROD-END BALL 16MM 70KN MIN-FAIL | EA | 2
740014 | DE5/22/1 | Poletop Dead End 22kV 1ph Mk5 xarm | 323308 | PLATE,STRAIN 65X12X730 | EA | 2
740015 | DE5/22/3 | Poletop Dead End 22kV 1ph Mk5 xarm | 32261 | BOLT,HEX HEAD M16 X 45MM GAL. C/W NUT | EA | 8
740015 | DE5/22/3 | Poletop Dead End 22kV 1ph Mk5 xarm | 322386 | CONNECTOR,ROD-END 16MM 70KN MIN-FAIL MCI | EA | 3
740015 | DE5/22/3 | Poletop Dead End 22kV 1ph Mk5 xarm | 321260 | INSULATOR,SUSPENSION 146MM DISC D70S | EA | 6
740015 | DE5/22/3 | Poletop Dead End 22kV 1ph Mk5 xarm | 32289 | BOLT,HEX HEAD M16 X 375MM GAL. C/W NUT | EA | 1
740015 | DE5/22/3 | Poletop Dead End 22kV 1ph Mk5 xarm | 323305 | CROSSARM,STEEL 100 X 100 X 2210MM GAL | EA | 2
740015 | DE5/22/3 | Poletop Dead End 22kV 1ph Mk5 xarm | 323314 | BRACE,CROSSARM 40 X 700 X 5MM THICK GAL | EA | 4
740015 | DE5/22/3 | Poletop Dead End 22kV 1ph Mk5 xarm | 33771 | BOLT,HEX HEAD M12 X 35MM GAL. C/W NUT | EA | 4
740015 | DE5/22/3 | Poletop Dead End 22kV 1ph Mk5 xarm | 40441 | NUT,HEX M16 THREAD GALANISED STEEL | EA | 4
740015 | DE5/22/3 | Poletop Dead End 22kV 1ph Mk5 xarm | 66412 | WASHER,FLAT ROUND M12 X 24MM GAL | EA | 4
740015 | DE5/22/3 | Poletop Dead End 22kV 1ph Mk5 xarm | 66413 | WASHER,FLAT ROUND M16 X 30 X 5MM GAL | EA | 4
740015 | DE5/22/3 | Poletop Dead End 22kV 1ph Mk5 xarm | 322056 | CLEVIS,ROD-END BALL 16MM 70KN MIN-FAIL | EA | 3
740015 | DE5/22/3 | Poletop Dead End 22kV 1ph Mk5 xarm | 323308 | PLATE,STRAIN 65X12X730 | EA | 2
740016 | RS5/11/1 | Right Angle Strain 11kV 1ph mk5 | 66413 | WASHER,FLAT ROUND M16 X 30 X 5MM GAL | EA | 8
740016 | RS5/11/1 | Right Angle Strain 11kV 1ph mk5 | 32261 | BOLT,HEX HEAD M16 X 45MM GAL. C/W NUT | EA | 8
740016 | RS5/11/1 | Right Angle Strain 11kV 1ph mk5 | 32288 | BOLT,HEX HEAD M16 X 350MM GAL. C/W NUT | EA | 4
740016 | RS5/11/1 | Right Angle Strain 11kV 1ph mk5 | 323305 | CROSSARM,STEEL 100 X 100 X 2210MM GAL | EA | 4
740016 | RS5/11/1 | Right Angle Strain 11kV 1ph mk5 | 323314 | BRACE,CROSSARM 40 X 700 X 5MM THICK GAL | EA | 8
740016 | RS5/11/1 | Right Angle Strain 11kV 1ph mk5 | 321260 | INSULATOR,SUSPENSION 146MM DISC D70S | EA | 4
740016 | RS5/11/1 | Right Angle Strain 11kV 1ph mk5 | 66412 | WASHER,FLAT ROUND M12 X 24MM GAL | EA | 8
740016 | RS5/11/1 | Right Angle Strain 11kV 1ph mk5 | 322056 | CLEVIS,ROD-END BALL 16MM 70KN MIN-FAIL | EA | 4
740016 | RS5/11/1 | Right Angle Strain 11kV 1ph mk5 | 32212 | BOLT,HEX HEAD M12 X 50MM GAL. C/W NUT | EA | 8
740016 | RS5/11/1 | Right Angle Strain 11kV 1ph mk5 | 322386 | CONNECTOR,ROD-END 16MM 70KN MIN-FAIL MCI | EA | 4
740016 | RS5/11/1 | Right Angle Strain 11kV 1ph mk5 | 65158 | WASHER,FLAT ROUND M16 X 50MM GAL | EA | 4
740016 | RS5/11/1 | Right Angle Strain 11kV 1ph mk5 | 323308 | PLATE,STRAIN 65X12X730 | EA | 4
740016 | RS5/11/1 | Right Angle Strain 11kV 1ph mk5 | 320545 | STUD, INSULATOR M24-M20X100 | EA | 2
740016 | RS5/11/1 | Right Angle Strain 11kV 1ph mk5 | 320533 | INSULATOR, 22KV POST PORCELAIN | EA | 2
740017 | RS5/11/3 | Right Angle Strain 11kV 3ph mk5 | 322056 | CLEVIS,ROD-END BALL 16MM 70KN MIN-FAIL | EA | 6
740017 | RS5/11/3 | Right Angle Strain 11kV 3ph mk5 | 66412 | WASHER,FLAT ROUND M12 X 24MM GAL | EA | 8
740017 | RS5/11/3 | Right Angle Strain 11kV 3ph mk5 | 321260 | INSULATOR,SUSPENSION 146MM DISC D70S | EA | 6
740017 | RS5/11/3 | Right Angle Strain 11kV 3ph mk5 | 32212 | BOLT,HEX HEAD M12 X 50MM GAL. C/W NUT | EA | 8
740017 | RS5/11/3 | Right Angle Strain 11kV 3ph mk5 | 322386 | CONNECTOR,ROD-END 16MM 70KN MIN-FAIL MCI | EA | 6
740017 | RS5/11/3 | Right Angle Strain 11kV 3ph mk5 | 65158 | WASHER,FLAT ROUND M16 X 50MM GAL | EA | 4
740017 | RS5/11/3 | Right Angle Strain 11kV 3ph mk5 | 32288 | BOLT,HEX HEAD M16 X 350MM GAL. C/W NUT | EA | 4
740017 | RS5/11/3 | Right Angle Strain 11kV 3ph mk5 | 323305 | CROSSARM,STEEL 100 X 100 X 2210MM GAL | EA | 4
740017 | RS5/11/3 | Right Angle Strain 11kV 3ph mk5 | 66413 | WASHER,FLAT ROUND M16 X 30 X 5MM GAL | EA | 8
740017 | RS5/11/3 | Right Angle Strain 11kV 3ph mk5 | 323314 | BRACE,CROSSARM 40 X 700 X 5MM THICK GAL | EA | 8
740017 | RS5/11/3 | Right Angle Strain 11kV 3ph mk5 | 32261 | BOLT,HEX HEAD M16 X 45MM GAL. C/W NUT | EA | 8
740017 | RS5/11/3 | Right Angle Strain 11kV 3ph mk5 | 323308 | PLATE,STRAIN 65X12X730 | EA | 4
740017 | RS5/11/3 | Right Angle Strain 11kV 3ph mk5 | 320545 | STUD, INSULATOR M24-M20X100 | EA | 2
740017 | RS5/11/3 | Right Angle Strain 11kV 3ph mk5 | 320533 | INSULATOR, 22KV POST PORCELAIN | EA | 2
740018 | RS5/22/1 | Right Angle Strain 22kV 1ph mk5 | 323305 | CROSSARM,STEEL 100 X 100 X 2210MM GAL | EA | 4
740018 | RS5/22/1 | Right Angle Strain 22kV 1ph mk5 | 66413 | WASHER,FLAT ROUND M16 X 30 X 5MM GAL | EA | 8
740018 | RS5/22/1 | Right Angle Strain 22kV 1ph mk5 | 66412 | WASHER,FLAT ROUND M12 X 24MM GAL | EA | 8
740018 | RS5/22/1 | Right Angle Strain 22kV 1ph mk5 | 65158 | WASHER,FLAT ROUND M16 X 50MM GAL | EA | 4
740018 | RS5/22/1 | Right Angle Strain 22kV 1ph mk5 | 32288 | BOLT,HEX HEAD M16 X 350MM GAL. C/W NUT | EA | 4
740018 | RS5/22/1 | Right Angle Strain 22kV 1ph mk5 | 32261 | BOLT,HEX HEAD M16 X 45MM GAL. C/W NUT | EA | 8
740018 | RS5/22/1 | Right Angle Strain 22kV 1ph mk5 | 323314 | BRACE,CROSSARM 40 X 700 X 5MM THICK GAL | EA | 8
740018 | RS5/22/1 | Right Angle Strain 22kV 1ph mk5 | 322386 | CONNECTOR,ROD-END 16MM 70KN MIN-FAIL MCI | EA | 4
740018 | RS5/22/1 | Right Angle Strain 22kV 1ph mk5 | 321260 | INSULATOR,SUSPENSION 146MM DISC D70S | EA | 8
740018 | RS5/22/1 | Right Angle Strain 22kV 1ph mk5 | 322056 | CLEVIS,ROD-END BALL 16MM 70KN MIN-FAIL | EA | 4
740018 | RS5/22/1 | Right Angle Strain 22kV 1ph mk5 | 32212 | BOLT,HEX HEAD M12 X 50MM GAL. C/W NUT | EA | 8
740018 | RS5/22/1 | Right Angle Strain 22kV 1ph mk5 | 323308 | PLATE,STRAIN 65X12X730 | EA | 4
740018 | RS5/22/1 | Right Angle Strain 22kV 1ph mk5 | 320545 | STUD, INSULATOR M24-M20X100 | EA | 2
740018 | RS5/22/1 | Right Angle Strain 22kV 1ph mk5 | 320533 | INSULATOR, 22KV POST PORCELAIN | EA | 2
740019 | RS5/22/3 | Right Angle Strain 22kV 3ph mk5 | 32212 | BOLT,HEX HEAD M12 X 50MM GAL. C/W NUT | EA | 8
740019 | RS5/22/3 | Right Angle Strain 22kV 3ph mk5 | 66412 | WASHER,FLAT ROUND M12 X 24MM GAL | EA | 8
740019 | RS5/22/3 | Right Angle Strain 22kV 3ph mk5 | 65158 | WASHER,FLAT ROUND M16 X 50MM GAL | EA | 4
740019 | RS5/22/3 | Right Angle Strain 22kV 3ph mk5 | 323314 | BRACE,CROSSARM 40 X 700 X 5MM THICK GAL | EA | 8
740019 | RS5/22/3 | Right Angle Strain 22kV 3ph mk5 | 323305 | CROSSARM,STEEL 100 X 100 X 2210MM GAL | EA | 4
740019 | RS5/22/3 | Right Angle Strain 22kV 3ph mk5 | 32288 | BOLT,HEX HEAD M16 X 350MM GAL. C/W NUT | EA | 4
740019 | RS5/22/3 | Right Angle Strain 22kV 3ph mk5 | 66413 | WASHER,FLAT ROUND M16 X 30 X 5MM GAL | EA | 8
740019 | RS5/22/3 | Right Angle Strain 22kV 3ph mk5 | 322386 | CONNECTOR,ROD-END 16MM 70KN MIN-FAIL MCI | EA | 6
740019 | RS5/22/3 | Right Angle Strain 22kV 3ph mk5 | 322056 | CLEVIS,ROD-END BALL 16MM 70KN MIN-FAIL | EA | 6
740019 | RS5/22/3 | Right Angle Strain 22kV 3ph mk5 | 321260 | INSULATOR,SUSPENSION 146MM DISC D70S | EA | 12
740019 | RS5/22/3 | Right Angle Strain 22kV 3ph mk5 | 32261 | BOLT,HEX HEAD M16 X 45MM GAL. C/W NUT | EA | 8
740019 | RS5/22/3 | Right Angle Strain 22kV 3ph mk5 | 323308 | PLATE,STRAIN 65X12X730 | EA | 4
740019 | RS5/22/3 | Right Angle Strain 22kV 3ph mk5 | 320545 | STUD, INSULATOR M24-M20X100 | EA | 2
740019 | RS5/22/3 | Right Angle Strain 22kV 3ph mk5 | 320533 | INSULATOR, 22KV POST PORCELAIN | EA | 2
740020 | T5/11/1 | Poletop Tee Off 11kV 1ph mk5 | 323314 | BRACE,CROSSARM 40 X 700 X 5MM THICK GAL | EA | 4
740020 | T5/11/1 | Poletop Tee Off 11kV 1ph mk5 | 321260 | INSULATOR,SUSPENSION 146MM DISC D70S | EA | 2
740020 | T5/11/1 | Poletop Tee Off 11kV 1ph mk5 | 322056 | CLEVIS,ROD-END BALL 16MM 70KN MIN-FAIL | EA | 2
740020 | T5/11/1 | Poletop Tee Off 11kV 1ph mk5 | 65158 | WASHER,FLAT ROUND M16 X 50MM GAL | EA | 2
740020 | T5/11/1 | Poletop Tee Off 11kV 1ph mk5 | 32261 | BOLT,HEX HEAD M16 X 45MM GAL. C/W NUT | EA | 4
740020 | T5/11/1 | Poletop Tee Off 11kV 1ph mk5 | 66413 | WASHER,FLAT ROUND M16 X 30 X 5MM GAL | EA | 4
740020 | T5/11/1 | Poletop Tee Off 11kV 1ph mk5 | 32288 | BOLT,HEX HEAD M16 X 350MM GAL. C/W NUT | EA | 2
740020 | T5/11/1 | Poletop Tee Off 11kV 1ph mk5 | 323305 | CROSSARM,STEEL 100 X 100 X 2210MM GAL | EA | 2
740020 | T5/11/1 | Poletop Tee Off 11kV 1ph mk5 | 33771 | BOLT,HEX HEAD M12 X 35MM GAL. C/W NUT | EA | 4
740020 | T5/11/1 | Poletop Tee Off 11kV 1ph mk5 | 66412 | WASHER,FLAT ROUND M12 X 24MM GAL | EA | 4
740020 | T5/11/1 | Poletop Tee Off 11kV 1ph mk5 | 322386 | CONNECTOR,ROD-END 16MM 70KN MIN-FAIL MCI | EA | 2
740020 | T5/11/1 | Poletop Tee Off 11kV 1ph mk5 | 323308 | PLATE,STRAIN 65X12X730 | EA | 2
740020 | T5/11/1 | Poletop Tee Off 11kV 1ph mk5 | 320545 | STUD, INSULATOR M24-M20X100 | EA | 1
740020 | T5/11/1 | Poletop Tee Off 11kV 1ph mk5 | 320533 | INSULATOR, 22KV POST PORCELAIN | EA | 1
740021 | T5/11/3 | Poletop Tee Off 11kV 3ph mk5 | 322056 | CLEVIS,ROD-END BALL 16MM 70KN MIN-FAIL | EA | 3
740021 | T5/11/3 | Poletop Tee Off 11kV 3ph mk5 | 323305 | CROSSARM,STEEL 100 X 100 X 2210MM GAL | EA | 2
740021 | T5/11/3 | Poletop Tee Off 11kV 3ph mk5 | 321260 | INSULATOR,SUSPENSION 146MM DISC D70S | EA | 3
740021 | T5/11/3 | Poletop Tee Off 11kV 3ph mk5 | 32261 | BOLT,HEX HEAD M16 X 45MM GAL. C/W NUT | EA | 4
740021 | T5/11/3 | Poletop Tee Off 11kV 3ph mk5 | 322386 | CONNECTOR,ROD-END 16MM 70KN MIN-FAIL MCI | EA | 3
740021 | T5/11/3 | Poletop Tee Off 11kV 3ph mk5 | 32288 | BOLT,HEX HEAD M16 X 350MM GAL. C/W NUT | EA | 2
740021 | T5/11/3 | Poletop Tee Off 11kV 3ph mk5 | 323314 | BRACE,CROSSARM 40 X 700 X 5MM THICK GAL | EA | 4
740021 | T5/11/3 | Poletop Tee Off 11kV 3ph mk5 | 33771 | BOLT,HEX HEAD M12 X 35MM GAL. C/W NUT | EA | 4
740021 | T5/11/3 | Poletop Tee Off 11kV 3ph mk5 | 65158 | WASHER,FLAT ROUND M16 X 50MM GAL | EA | 2
740021 | T5/11/3 | Poletop Tee Off 11kV 3ph mk5 | 66412 | WASHER,FLAT ROUND M12 X 24MM GAL | EA | 4
740021 | T5/11/3 | Poletop Tee Off 11kV 3ph mk5 | 66413 | WASHER,FLAT ROUND M16 X 30 X 5MM GAL | EA | 4
740021 | T5/11/3 | Poletop Tee Off 11kV 3ph mk5 | 323308 | PLATE,STRAIN 65X12X730 | EA | 2
740021 | T5/11/3 | Poletop Tee Off 11kV 3ph mk5 | 320545 | STUD, INSULATOR M24-M20X100 | EA | 1
740021 | T5/11/3 | Poletop Tee Off 11kV 3ph mk5 | 320533 | INSULATOR, 22KV POST PORCELAIN | EA | 1
740022 | T5/22/1 | Poletop Tee Off 22kV 1ph mk5 | 323314 | BRACE,CROSSARM 40 X 700 X 5MM THICK GAL | EA | 4
740022 | T5/22/1 | Poletop Tee Off 22kV 1ph mk5 | 323305 | CROSSARM,STEEL 100 X 100 X 2210MM GAL | EA | 2
740022 | T5/22/1 | Poletop Tee Off 22kV 1ph mk5 | 321260 | INSULATOR,SUSPENSION 146MM DISC D70S | EA | 4
740022 | T5/22/1 | Poletop Tee Off 22kV 1ph mk5 | 322056 | CLEVIS,ROD-END BALL 16MM 70KN MIN-FAIL | EA | 2
740022 | T5/22/1 | Poletop Tee Off 22kV 1ph mk5 | 32261 | BOLT,HEX HEAD M16 X 45MM GAL. C/W NUT | EA | 4
740022 | T5/22/1 | Poletop Tee Off 22kV 1ph mk5 | 32288 | BOLT,HEX HEAD M16 X 350MM GAL. C/W NUT | EA | 2
740022 | T5/22/1 | Poletop Tee Off 22kV 1ph mk5 | 33771 | BOLT,HEX HEAD M12 X 35MM GAL. C/W NUT | EA | 4
740022 | T5/22/1 | Poletop Tee Off 22kV 1ph mk5 | 65158 | WASHER,FLAT ROUND M16 X 50MM GAL | EA | 2
740022 | T5/22/1 | Poletop Tee Off 22kV 1ph mk5 | 66412 | WASHER,FLAT ROUND M12 X 24MM GAL | EA | 4
740022 | T5/22/1 | Poletop Tee Off 22kV 1ph mk5 | 66413 | WASHER,FLAT ROUND M16 X 30 X 5MM GAL | EA | 4
740022 | T5/22/1 | Poletop Tee Off 22kV 1ph mk5 | 322386 | CONNECTOR,ROD-END 16MM 70KN MIN-FAIL MCI | EA | 2
740022 | T5/22/1 | Poletop Tee Off 22kV 1ph mk5 | 323308 | PLATE,STRAIN 65X12X730 | EA | 2
740022 | T5/22/1 | Poletop Tee Off 22kV 1ph mk5 | 320545 | STUD, INSULATOR M24-M20X100 | EA | 1
740022 | T5/22/1 | Poletop Tee Off 22kV 1ph mk5 | 320533 | INSULATOR, 22KV POST PORCELAIN | EA | 1
740023 | T5/22/3 | Poletop Tee Off 22kV 3ph mk5 | 322056 | CLEVIS,ROD-END BALL 16MM 70KN MIN-FAIL | EA | 3
740023 | T5/22/3 | Poletop Tee Off 22kV 3ph mk5 | 322386 | CONNECTOR,ROD-END 16MM 70KN MIN-FAIL MCI | EA | 3
740023 | T5/22/3 | Poletop Tee Off 22kV 3ph mk5 | 32261 | BOLT,HEX HEAD M16 X 45MM GAL. C/W NUT | EA | 4
740023 | T5/22/3 | Poletop Tee Off 22kV 3ph mk5 | 66412 | WASHER,FLAT ROUND M12 X 24MM GAL | EA | 4
740023 | T5/22/3 | Poletop Tee Off 22kV 3ph mk5 | 321260 | INSULATOR,SUSPENSION 146MM DISC D70S | EA | 6
740023 | T5/22/3 | Poletop Tee Off 22kV 3ph mk5 | 66413 | WASHER,FLAT ROUND M16 X 30 X 5MM GAL | EA | 4
740023 | T5/22/3 | Poletop Tee Off 22kV 3ph mk5 | 32288 | BOLT,HEX HEAD M16 X 350MM GAL. C/W NUT | EA | 2
740023 | T5/22/3 | Poletop Tee Off 22kV 3ph mk5 | 65158 | WASHER,FLAT ROUND M16 X 50MM GAL | EA | 2
740023 | T5/22/3 | Poletop Tee Off 22kV 3ph mk5 | 33771 | BOLT,HEX HEAD M12 X 35MM GAL. C/W NUT | EA | 4
740023 | T5/22/3 | Poletop Tee Off 22kV 3ph mk5 | 323314 | BRACE,CROSSARM 40 X 700 X 5MM THICK GAL | EA | 4
740023 | T5/22/3 | Poletop Tee Off 22kV 3ph mk5 | 323305 | CROSSARM,STEEL 100 X 100 X 2210MM GAL | EA | 2
740023 | T5/22/3 | Poletop Tee Off 22kV 3ph mk5 | 323308 | PLATE,STRAIN 65X12X730 | EA | 2
740023 | T5/22/3 | Poletop Tee Off 22kV 3ph mk5 | 320545 | STUD, INSULATOR M24-M20X100 | EA | 1
740023 | T5/22/3 | Poletop Tee Off 22kV 3ph mk5 | 320533 | INSULATOR, 22KV POST PORCELAIN | EA | 1
740024 | CTU/185/CONSAC | UG Term 185 Consac 3.5c Cable | 168733 | INSULATION,H/SHRINK WCSM 70 - 20MM BK | EA | 1
740024 | CTU/185/CONSAC | UG Term 185 Consac 3.5c Cable | 168446 | INSULATION,H/SHRINK MWTM 50 - 16MM BLACK | EA | 2
740024 | CTU/185/CONSAC | UG Term 185 Consac 3.5c Cable | 168426 | INSULATION,H/SHRINK MWTM 35 - 12MM BLACK | EA | 2
740024 | CTU/185/CONSAC | UG Term 185 Consac 3.5c Cable | 168420 | INSULATION,H/SHRINK MWTM 25 - 8MM BLACK | EA | 2
740024 | CTU/185/CONSAC | UG Term 185 Consac 3.5c Cable | 168126 | COMPOUND,INSULATION 55 X 300MM STRIP | EA | 3
740024 | CTU/185/CONSAC | UG Term 185 Consac 3.5c Cable | 168085 | INSULATION,BREAKOUT 4 WAY 400 X 185MM2 | EA | 1
740024 | CTU/185/CONSAC | UG Term 185 Consac 3.5c Cable | 152431 | LINK,CRIMP 3C - 185MM2/120MM2 BI-METAL | EA | 3
740024 | CTU/185/CONSAC | UG Term 185 Consac 3.5c Cable | 141371 | LUG,CRIMP TERMINAL M12 X 120MM2 COPPER | EA | 4
740024 | CTU/185/CONSAC | UG Term 185 Consac 3.5c Cable | 141224 | SPLICE,SB CRIMP LINK 120MM2 X 37/2.03 CU | EA | 1
740024 | CTU/185/CONSAC | UG Term 185 Consac 3.5c Cable | 95120 | CABLE,1CORE X 120MM2 DBL INS XLPE CU BLK | M | 8
740024 | CTU/185/CONSAC | UG Term 185 Consac 3.5c Cable | 65615 | WASHER,FLAT ROUND M12 X 28MM GAL | EA | 8
740024 | CTU/185/CONSAC | UG Term 185 Consac 3.5c Cable | 40440 | NUT,HEX M12 THREAD GALANISED STEEL | EA | 4
740024 | CTU/185/CONSAC | UG Term 185 Consac 3.5c Cable | 33771 | BOLT,HEX HEAD M12 X 35MM GAL. C/W NUT | EA | 4
740025 | CTU/300/CONSAC | UG Term 300 Consac 3.5c Cable | 168733 | INSULATION,H/SHRINK WCSM 70 - 20MM BK | EA | 1
740025 | CTU/300/CONSAC | UG Term 300 Consac 3.5c Cable | 168446 | INSULATION,H/SHRINK MWTM 50 - 16MM BLACK | EA | 2
740025 | CTU/300/CONSAC | UG Term 300 Consac 3.5c Cable | 168426 | INSULATION,H/SHRINK MWTM 35 - 12MM BLACK | EA | 2
740025 | CTU/300/CONSAC | UG Term 300 Consac 3.5c Cable | 168420 | INSULATION,H/SHRINK MWTM 25 - 8MM BLACK | EA | 2
740025 | CTU/300/CONSAC | UG Term 300 Consac 3.5c Cable | 168126 | COMPOUND,INSULATION 55 X 300MM STRIP | EA | 3
740025 | CTU/300/CONSAC | UG Term 300 Consac 3.5c Cable | 168085 | INSULATION,BREAKOUT 4 WAY 400 X 185MM2 | EA | 1
740025 | CTU/300/CONSAC | UG Term 300 Consac 3.5c Cable | 141381 | LUG,CRIMP TERMINAL M12 X 240MM2 COPPER | EA | 4
740025 | CTU/300/CONSAC | UG Term 300 Consac 3.5c Cable | 141229 | SPLICE,SB CRIMP LINK 240MM2 X 61/2.25 CU | EA | 1
740025 | CTU/300/CONSAC | UG Term 300 Consac 3.5c Cable | 141193 | SPLICE,CRIMP LINK 300/240MM2 BI-METAL | EA | 3
740025 | CTU/300/CONSAC | UG Term 300 Consac 3.5c Cable | 95240 | CABLE,1CORE X 240MM2 DBL INS XLPE CU BLK | M | 8
740025 | CTU/300/CONSAC | UG Term 300 Consac 3.5c Cable | 65615 | WASHER,FLAT ROUND M12 X 28MM GAL | EA | 8
740025 | CTU/300/CONSAC | UG Term 300 Consac 3.5c Cable | 40440 | NUT,HEX M12 THREAD GALANISED STEEL | EA | 4
740025 | CTU/300/CONSAC | UG Term 300 Consac 3.5c Cable | 33771 | BOLT,HEX HEAD M12 X 35MM GAL. C/W NUT | EA | 4
740026 | CTU/185X4 | UG Term 185 XLPE 4c | 168446 | INSULATION,H/SHRINK MWTM 50 - 16MM BLACK | EA | 1
740026 | CTU/185X4 | UG Term 185 XLPE 4c | 168021 | END CAP,HEAT SHRINK 45-30MM CABLE RANGE | EA | 4
740026 | CTU/185X4 | UG Term 185 XLPE 4c | 152474 | LUG,CRIMP 4C X 185MM2 X M12 HOLE ALUM | EA | 4
740026 | CTU/185X4 | UG Term 185 XLPE 4c | 65615 | WASHER,FLAT ROUND M12 X 28MM GAL | EA | 8
740026 | CTU/185X4 | UG Term 185 XLPE 4c | 40440 | NUT,HEX M12 THREAD GALANISED STEEL | EA | 4
740026 | CTU/185X4 | UG Term 185 XLPE 4c | 33771 | BOLT,HEX HEAD M12 X 35MM GAL. C/W NUT | EA | 4
740027 | CTU/240X4 | UG Term 240 XLPE 4c | 168446 | INSULATION,H/SHRINK MWTM 50 - 16MM BLACK | EA | 1
740027 | CTU/240X4 | UG Term 240 XLPE 4c | 168021 | END CAP,HEAT SHRINK 45-30MM CABLE RANGE | EA | 4
740027 | CTU/240X4 | UG Term 240 XLPE 4c | 152466 | LUG,CRIMP 4C X 240MM2 X M12 HOLE ALUM | EA | 4
740027 | CTU/240X4 | UG Term 240 XLPE 4c | 65615 | WASHER,FLAT ROUND M12 X 28MM GAL | EA | 8
740027 | CTU/240X4 | UG Term 240 XLPE 4c | 40440 | NUT,HEX M12 THREAD GALANISED STEEL | EA | 4
740027 | CTU/240X4 | UG Term 240 XLPE 4c | 33771 | BOLT,HEX HEAD M12 X 35MM GAL. C/W NUT | EA | 4
740028 | CTU/300X4 | UG Term 300 XLPE 4c | 168446 | INSULATION,H/SHRINK MWTM 50 - 16MM BLACK | EA | 1
740028 | CTU/300X4 | UG Term 300 XLPE 4c | 168021 | END CAP,HEAT SHRINK 45-30MM CABLE RANGE | EA | 4
740028 | CTU/300X4 | UG Term 300 XLPE 4c | 152466 | LUG,CRIMP 4C X 240MM2 X M12 HOLE ALUM | EA | 4
740028 | CTU/300X4 | UG Term 300 XLPE 4c | 65615 | WASHER,FLAT ROUND M12 X 28MM GAL | EA | 8
740028 | CTU/300X4 | UG Term 300 XLPE 4c | 40440 | NUT,HEX M12 THREAD GALANISED STEEL | EA | 4
740028 | CTU/300X4 | UG Term 300 XLPE 4c | 33771 | BOLT,HEX HEAD M12 X 35MM GAL. C/W NUT | EA | 4
740029 | CTU/400X4 | UG Term 400 XLPE 4c | 168446 | INSULATION,H/SHRINK MWTM 50 - 16MM BLACK | EA | 1
740029 | CTU/400X4 | UG Term 400 XLPE 4c | 168021 | END CAP,HEAT SHRINK 45-30MM CABLE RANGE | EA | 4
740029 | CTU/400X4 | UG Term 400 XLPE 4c | 152470 | LUG,CRIMP 400MM2 X M12 HOLE ALUM | EA | 4
740029 | CTU/400X4 | UG Term 400 XLPE 4c | 65615 | WASHER,FLAT ROUND M12 X 28MM GAL | EA | 8
740029 | CTU/400X4 | UG Term 400 XLPE 4c | 40440 | NUT,HEX M12 THREAD GALANISED STEEL | EA | 4
740029 | CTU/400X4 | UG Term 400 XLPE 4c | 33771 | BOLT,HEX HEAD M12 X 35MM GAL. C/W NUT | EA | 4
740030 | CTU/CB/185X4 | UG Term 185 XLPE 4c with LVCB | 168446 | INSULATION,H/SHRINK MWTM 50 - 16MM BLACK | EA | 1
740030 | CTU/CB/185X4 | UG Term 185 XLPE 4c with LVCB | 168021 | END CAP,HEAT SHRINK 45-30MM CABLE RANGE | EA | 4
740030 | CTU/CB/185X4 | UG Term 185 XLPE 4c with LVCB | 152474 | LUG,CRIMP 4C X 185MM2 X M12 HOLE ALUM | EA | 4
740030 | CTU/CB/185X4 | UG Term 185 XLPE 4c with LVCB | 141371 | LUG,CRIMP TERMINAL M12 X 120MM2 COPPER | EA | 5
740030 | CTU/CB/185X4 | UG Term 185 XLPE 4c with LVCB | 95120 | CABLE,1CORE X 120MM2 DBL INS XLPE CU BLK | M | 4
740030 | CTU/CB/185X4 | UG Term 185 XLPE 4c with LVCB | 65615 | WASHER,FLAT ROUND M12 X 28MM GAL | EA | 8
740030 | CTU/CB/185X4 | UG Term 185 XLPE 4c with LVCB | 40440 | NUT,HEX M12 THREAD GALANISED STEEL | EA | 4
740030 | CTU/CB/185X4 | UG Term 185 XLPE 4c with LVCB | 32212 | BOLT,HEX HEAD M12 X 50MM GAL. C/W NUT | EA | 4
740031 | CTU/CB/240X4 | UG Term 240 XLPE 4c with LVCB | 168446 | INSULATION,H/SHRINK MWTM 50 - 16MM BLACK | EA | 1
740031 | CTU/CB/240X4 | UG Term 240 XLPE 4c with LVCB | 168021 | END CAP,HEAT SHRINK 45-30MM CABLE RANGE | EA | 4
740031 | CTU/CB/240X4 | UG Term 240 XLPE 4c with LVCB | 152466 | LUG,CRIMP 4C X 240MM2 X M12 HOLE ALUM | EA | 4
740031 | CTU/CB/240X4 | UG Term 240 XLPE 4c with LVCB | 94195 | WIRE,BLDNG 150MM2 X 37/2.25 XLPE BLACK | M | 4
740031 | CTU/CB/240X4 | UG Term 240 XLPE 4c with LVCB | 65615 | WASHER,FLAT ROUND M12 X 28MM GAL | EA | 8
740031 | CTU/CB/240X4 | UG Term 240 XLPE 4c with LVCB | 40440 | NUT,HEX M12 THREAD GALANISED STEEL | EA | 4
740031 | CTU/CB/240X4 | UG Term 240 XLPE 4c with LVCB | 32212 | BOLT,HEX HEAD M12 X 50MM GAL. C/W NUT | EA | 4
740031 | CTU/CB/240X4 | UG Term 240 XLPE 4c with LVCB | 141372 | LUG,CRIMP TERMINAL M12 X 150MM2 COPPER | EA | 5
740032 | CTU/CB/300X4 | UG Term 300 XLPE 4c with LVCB | 168446 | INSULATION,H/SHRINK MWTM 50 - 16MM BLACK | EA | 1
740032 | CTU/CB/300X4 | UG Term 300 XLPE 4c with LVCB | 168026 | END CAP,HEAT SHRINK 95-65MM CABLE RANGE | EA | 4
740032 | CTU/CB/300X4 | UG Term 300 XLPE 4c with LVCB | 152475 | LUG,CRIMP 300MM2 X M12 HOLE ALUM | EA | 4
740032 | CTU/CB/300X4 | UG Term 300 XLPE 4c with LVCB | 141376 | LUG,CRIMP TERMINAL M12 X 185MM2 COPPER | EA | 5
740032 | CTU/CB/300X4 | UG Term 300 XLPE 4c with LVCB | 141192 | SPLICE,SL CRIMP LINK 300/185MM2 BI-METAL | EA | 4
740032 | CTU/CB/300X4 | UG Term 300 XLPE 4c with LVCB | 95185 | CABLE,1CORE X 185MM2 DBL INS XLPE CU BLK | M | 4
740032 | CTU/CB/300X4 | UG Term 300 XLPE 4c with LVCB | 65615 | WASHER,FLAT ROUND M12 X 28MM GAL | EA | 8
740032 | CTU/CB/300X4 | UG Term 300 XLPE 4c with LVCB | 40440 | NUT,HEX M12 THREAD GALANISED STEEL | EA | 4
740032 | CTU/CB/300X4 | UG Term 300 XLPE 4c with LVCB | 32212 | BOLT,HEX HEAD M12 X 50MM GAL. C/W NUT | EA | 4
740033 | CTU/CB/400X4 | UG Term 400 XLPE 4c with LVCB | 168446 | INSULATION,H/SHRINK MWTM 50 - 16MM BLACK | EA | 1
740033 | CTU/CB/400X4 | UG Term 400 XLPE 4c with LVCB | 168026 | END CAP,HEAT SHRINK 95-65MM CABLE RANGE | EA | 4
740033 | CTU/CB/400X4 | UG Term 400 XLPE 4c with LVCB | 141381 | LUG,CRIMP TERMINAL M12 X 240MM2 COPPER | EA | 1
740033 | CTU/CB/400X4 | UG Term 400 XLPE 4c with LVCB | 141199 | SPLICE,CRIMP LINK 400/240MM2 BI-METAL | EA | 4
740033 | CTU/CB/400X4 | UG Term 400 XLPE 4c with LVCB | 95240 | CABLE,1CORE X 240MM2 DBL INS XLPE CU BLK | M | 4
740033 | CTU/CB/400X4 | UG Term 400 XLPE 4c with LVCB | 65615 | WASHER,FLAT ROUND M12 X 28MM GAL | EA | 8
740033 | CTU/CB/400X4 | UG Term 400 XLPE 4c with LVCB | 40440 | NUT,HEX M12 THREAD GALANISED STEEL | EA | 4
740033 | CTU/CB/400X4 | UG Term 400 XLPE 4c with LVCB | 32212 | BOLT,HEX HEAD M12 X 50MM GAL. C/W NUT | EA | 4
740034 | SSB/HVF/LVB/100.315 | SS BFxd 11/22kV 100-315kVA EDO BARE LV | 323453 | BRACKET, CONVERSION 100-500KVA TX WILSON | EA | 1
740034 | SSB/HVF/LVB/100.315 | SS BFxd 11/22kV 100-315kVA EDO BARE LV | 323449 | BRACKET,MOUNTING 100-300KVA TRANSFORMERS | EA | 1
740034 | SSB/HVF/LVB/100.315 | SS BFxd 11/22kV 100-315kVA EDO BARE LV | 323317 | BRACE,CROSSARM 40 X 5 X 500MM FLAT GAL | EA | 1
740034 | SSB/HVF/LVB/100.315 | SS BFxd 11/22kV 100-315kVA EDO BARE LV | 323314 | BRACE,CROSSARM 40 X 700 X 5MM THICK GAL | EA | 4
740034 | SSB/HVF/LVB/100.315 | SS BFxd 11/22kV 100-315kVA EDO BARE LV | 323304 | CROSSARM,STEEL 75 X 75 X 2210MM MK4 GAL | EA | 2
740034 | SSB/HVF/LVB/100.315 | SS BFxd 11/22kV 100-315kVA EDO BARE LV | 236323 | FUSE,CUTOUT 100A/25KV 1P PRIMARY EXPULSN | EA | 3
740034 | SSB/HVF/LVB/100.315 | SS BFxd 11/22kV 100-315kVA EDO BARE LV | 236243 | SWITCHING GROUP,630A/660V X 1P CA MOUNT | EA | 3
740034 | SSB/HVF/LVB/100.315 | SS BFxd 11/22kV 100-315kVA EDO BARE LV | 141363 | LUG,CRIMP TERMINAL M12 X 70MM2 COPPER | EA | 10
740034 | SSB/HVF/LVB/100.315 | SS BFxd 11/22kV 100-315kVA EDO BARE LV | 141346 | LUG,CRIMP TERMINAL M10 X 10MM2 COPPER | EA | 3
740034 | SSB/HVF/LVB/100.315 | SS BFxd 11/22kV 100-315kVA EDO BARE LV | 103217 | CABLE,1CORE X 16MM2 X 7/1.70 X 0.6/1 V75 | M | 12
740034 | SSB/HVF/LVB/100.315 | SS BFxd 11/22kV 100-315kVA EDO BARE LV | 94185 | WIRE,BLDNG 70MM2 X 19/2.14 X 0.6/1KV RED | M | 12
740034 | SSB/HVF/LVB/100.315 | SS BFxd 11/22kV 100-315kVA EDO BARE LV | 94184 | WIRE,BLDNG 70MM2 X 19/2.14 X 0.6/1KV BLK | M | 2
740034 | SSB/HVF/LVB/100.315 | SS BFxd 11/22kV 100-315kVA EDO BARE LV | 77506 | BLOCK,PRECAST CONCRETE D-OH1-1.2/1 REV.2 | EA | 1
740034 | SSB/HVF/LVB/100.315 | SS BFxd 11/22kV 100-315kVA EDO BARE LV | 72222 | CONCRETE MIX,RAPID SET 20KG BAG | EA | 1
740034 | SSB/HVF/LVB/100.315 | SS BFxd 11/22kV 100-315kVA EDO BARE LV | 66803 | WASHER,FLAT SQUARE M20 X75MM GAL.STEEL | EA | 2
740034 | SSB/HVF/LVB/100.315 | SS BFxd 11/22kV 100-315kVA EDO BARE LV | 66413 | WASHER,FLAT ROUND M16 X 30 X 5MM GAL | EA | 2
740034 | SSB/HVF/LVB/100.315 | SS BFxd 11/22kV 100-315kVA EDO BARE LV | 65615 | WASHER,FLAT ROUND M12 X 28MM GAL | EA | 5
740034 | SSB/HVF/LVB/100.315 | SS BFxd 11/22kV 100-315kVA EDO BARE LV | 65159 | WASHER,FLAT ROUND M20 X 60MM GAL | EA | 2
740034 | SSB/HVF/LVB/100.315 | SS BFxd 11/22kV 100-315kVA EDO BARE LV | 65158 | WASHER,FLAT ROUND M16 X 50MM GAL | EA | 7
740034 | SSB/HVF/LVB/100.315 | SS BFxd 11/22kV 100-315kVA EDO BARE LV | 50250 | SCREW, COACH, HEX HEAD 12MM X 100MM GAL | EA | 3
740034 | SSB/HVF/LVB/100.315 | SS BFxd 11/22kV 100-315kVA EDO BARE LV | 40442 | NUT,HEX M20 THREAD GALVANISED STEEL | EA | 4
740034 | SSB/HVF/LVB/100.315 | SS BFxd 11/22kV 100-315kVA EDO BARE LV | 40441 | NUT,HEX M16 THREAD GALANISED STEEL | EA | 11
740034 | SSB/HVF/LVB/100.315 | SS BFxd 11/22kV 100-315kVA EDO BARE LV | 40440 | NUT,HEX M12 THREAD GALANISED STEEL | EA | 5
740034 | SSB/HVF/LVB/100.315 | SS BFxd 11/22kV 100-315kVA EDO BARE LV | 33772 | BOLT,HEX HEAD M12 X 40MM GAL. C/W NUT | EA | 1
740034 | SSB/HVF/LVB/100.315 | SS BFxd 11/22kV 100-315kVA EDO BARE LV | 33771 | BOLT,HEX HEAD M12 X 35MM GAL. C/W NUT | EA | 4
740034 | SSB/HVF/LVB/100.315 | SS BFxd 11/22kV 100-315kVA EDO BARE LV | 32342 | BOLT,HEX HEAD M20 X 450MM GAL. C/W NUT | EA | 1
740034 | SSB/HVF/LVB/100.315 | SS BFxd 11/22kV 100-315kVA EDO BARE LV | 32340 | BOLT,HEX HEAD M20 X 400MM GAL. C/W NUT | EA | 2
740034 | SSB/HVF/LVB/100.315 | SS BFxd 11/22kV 100-315kVA EDO BARE LV | 32289 | BOLT,HEX HEAD M16 X 375MM GAL. C/W NUT | EA | 2
740034 | SSB/HVF/LVB/100.315 | SS BFxd 11/22kV 100-315kVA EDO BARE LV | 32288 | BOLT,HEX HEAD M16 X 350MM GAL. C/W NUT | EA | 3
740034 | SSB/HVF/LVB/100.315 | SS BFxd 11/22kV 100-315kVA EDO BARE LV | 32274 | BOLT,HEX HEAD M16 X 130MM GAL. C/W NUT | EA | 3
740034 | SSB/HVF/LVB/100.315 | SS BFxd 11/22kV 100-315kVA EDO BARE LV | 32261 | BOLT,HEX HEAD M16 X 45MM GAL. C/W NUT | EA | 3
740034 | SSB/HVF/LVB/100.315 | SS BFxd 11/22kV 100-315kVA EDO BARE LV | 320545 | STUD, INSULATOR M24-M20X100 | EA | 3
740034 | SSB/HVF/LVB/100.315 | SS BFxd 11/22kV 100-315kVA EDO BARE LV | 320533 | INSULATOR, 22KV POST PORCELAIN | EA | 3
740034 | SSB/HVF/LVB/100.315 | SS BFxd 11/22kV 100-315kVA EDO BARE LV | 141231 | LUG, CRIMP TERMINAL M12 X 16MM2 COPPER | EA | 3
740035 | SSB/HVF/ABC/100.315 | SS BFxd 11/22kV 100-315kVA EDO LVABC | 323449 | BRACKET,MOUNTING 100-300KVA TRANSFORMERS | EA | 1
740035 | SSB/HVF/ABC/100.315 | SS BFxd 11/22kV 100-315kVA EDO LVABC | 145653 | LUG, COMPRESSION INSULATED M13 95MM2 | EA | 8
740035 | SSB/HVF/ABC/100.315 | SS BFxd 11/22kV 100-315kVA EDO LVABC | 145630 | CONNECTOR, IPC BARE AL TO 150MM2 LVABC | EA | 2
740035 | SSB/HVF/ABC/100.315 | SS BFxd 11/22kV 100-315kVA EDO LVABC | 141363 | LUG,CRIMP TERMINAL M12 X 70MM2 COPPER | EA | 2
740035 | SSB/HVF/ABC/100.315 | SS BFxd 11/22kV 100-315kVA EDO LVABC | 141346 | LUG,CRIMP TERMINAL M10 X 10MM2 COPPER | EA | 3
740035 | SSB/HVF/ABC/100.315 | SS BFxd 11/22kV 100-315kVA EDO LVABC | 103217 | CABLE,1CORE X 16MM2 X 7/1.70 X 0.6/1 V75 | M | 12
740035 | SSB/HVF/ABC/100.315 | SS BFxd 11/22kV 100-315kVA EDO LVABC | 103001 | CABLE,4CORE X 95MM2X 19/2.63X 0.6/1 XLPE | M | 6
740035 | SSB/HVF/ABC/100.315 | SS BFxd 11/22kV 100-315kVA EDO LVABC | 77506 | BLOCK,PRECAST CONCRETE D-OH1-1.2/1 REV.2 | EA | 1
740035 | SSB/HVF/ABC/100.315 | SS BFxd 11/22kV 100-315kVA EDO LVABC | 72222 | CONCRETE MIX,RAPID SET 20KG BAG | EA | 1
740035 | SSB/HVF/ABC/100.315 | SS BFxd 11/22kV 100-315kVA EDO LVABC | 66803 | WASHER,FLAT SQUARE M20 X75MM GAL.STEEL | EA | 2
740035 | SSB/HVF/ABC/100.315 | SS BFxd 11/22kV 100-315kVA EDO LVABC | 66413 | WASHER,FLAT ROUND M16 X 30 X 5MM GAL | EA | 2
740035 | SSB/HVF/ABC/100.315 | SS BFxd 11/22kV 100-315kVA EDO LVABC | 66412 | WASHER,FLAT ROUND M12 X 24MM GAL | EA | 5
740035 | SSB/HVF/ABC/100.315 | SS BFxd 11/22kV 100-315kVA EDO LVABC | 65159 | WASHER,FLAT ROUND M20 X 60MM GAL | EA | 2
740035 | SSB/HVF/ABC/100.315 | SS BFxd 11/22kV 100-315kVA EDO LVABC | 65158 | WASHER,FLAT ROUND M16 X 50MM GAL | EA | 4
740035 | SSB/HVF/ABC/100.315 | SS BFxd 11/22kV 100-315kVA EDO LVABC | 50250 | SCREW, COACH, HEX HEAD 12MM X 100MM GAL | EA | 2
740035 | SSB/HVF/ABC/100.315 | SS BFxd 11/22kV 100-315kVA EDO LVABC | 40442 | NUT,HEX M20 THREAD GALVANISED STEEL | EA | 4
740035 | SSB/HVF/ABC/100.315 | SS BFxd 11/22kV 100-315kVA EDO LVABC | 40441 | NUT,HEX M16 THREAD GALANISED STEEL | EA | 8
740035 | SSB/HVF/ABC/100.315 | SS BFxd 11/22kV 100-315kVA EDO LVABC | 40440 | NUT,HEX M12 THREAD GALANISED STEEL | EA | 5
740035 | SSB/HVF/ABC/100.315 | SS BFxd 11/22kV 100-315kVA EDO LVABC | 33771 | BOLT,HEX HEAD M12 X 35MM GAL. C/W NUT | EA | 4
740035 | SSB/HVF/ABC/100.315 | SS BFxd 11/22kV 100-315kVA EDO LVABC | 32342 | BOLT,HEX HEAD M20 X 450MM GAL. C/W NUT | EA | 1
740035 | SSB/HVF/ABC/100.315 | SS BFxd 11/22kV 100-315kVA EDO LVABC | 32340 | BOLT,HEX HEAD M20 X 400MM GAL. C/W NUT | EA | 2
740035 | SSB/HVF/ABC/100.315 | SS BFxd 11/22kV 100-315kVA EDO LVABC | 32288 | BOLT,HEX HEAD M16 X 350MM GAL. C/W NUT | EA | 3
740035 | SSB/HVF/ABC/100.315 | SS BFxd 11/22kV 100-315kVA EDO LVABC | 323317 | BRACE,CROSSARM 40 X 5 X 500MM FLAT GAL | EA | 1
740035 | SSB/HVF/ABC/100.315 | SS BFxd 11/22kV 100-315kVA EDO LVABC | 323314 | BRACE,CROSSARM 40 X 700 X 5MM THICK GAL | EA | 4
740035 | SSB/HVF/ABC/100.315 | SS BFxd 11/22kV 100-315kVA EDO LVABC | 323304 | CROSSARM,STEEL 75 X 75 X 2210MM MK4 GAL | EA | 2
740035 | SSB/HVF/ABC/100.315 | SS BFxd 11/22kV 100-315kVA EDO LVABC | 236323 | FUSE,CUTOUT 100A/25KV 1P PRIMARY EXPULSN | EA | 3
740035 | SSB/HVF/ABC/100.315 | SS BFxd 11/22kV 100-315kVA EDO LVABC | 323315 | BRACKET,INSULATOR 50 X 6MM C/W BRACE | EA | 1
740035 | SSB/HVF/ABC/100.315 | SS BFxd 11/22kV 100-315kVA EDO LVABC | 33772 | BOLT,HEX HEAD M12 X 40MM GAL. C/W NUT | EA | 1
740035 | SSB/HVF/ABC/100.315 | SS BFxd 11/22kV 100-315kVA EDO LVABC | 32289 | BOLT,HEX HEAD M16 X 375MM GAL. C/W NUT | EA | 2
740035 | SSB/HVF/ABC/100.315 | SS BFxd 11/22kV 100-315kVA EDO LVABC | 32261 | BOLT,HEX HEAD M16 X 45MM GAL. C/W NUT | EA | 3
740035 | SSB/HVF/ABC/100.315 | SS BFxd 11/22kV 100-315kVA EDO LVABC | 320545 | STUD, INSULATOR M24-M20X100 | EA | 1
740035 | SSB/HVF/ABC/100.315 | SS BFxd 11/22kV 100-315kVA EDO LVABC | 320533 | INSULATOR, 22KV POST PORCELAIN | EA | 1
740035 | SSB/HVF/ABC/100.315 | SS BFxd 11/22kV 100-315kVA EDO LVABC | 141231 | LUG, CRIMP TERMINAL M12 X 16MM2 COPPER | EA | 3
740036 | SSB/HVDE/ABC/100.315 | SS BFxd 11/22kV 100-315kVA woEDO LVABC | 323449 | BRACKET,MOUNTING 100-300KVA TRANSFORMERS | EA | 1
740036 | SSB/HVDE/ABC/100.315 | SS BFxd 11/22kV 100-315kVA woEDO LVABC | 323363 | BRACKET,ANGLE TRANSPOSITION MK63 GAL | EA | 1
740036 | SSB/HVDE/ABC/100.315 | SS BFxd 11/22kV 100-315kVA woEDO LVABC | 145653 | LUG, COMPRESSION INSULATED M13 95MM2 | EA | 8
740036 | SSB/HVDE/ABC/100.315 | SS BFxd 11/22kV 100-315kVA woEDO LVABC | 145630 | CONNECTOR, IPC BARE AL TO 150MM2 LVABC | EA | 2
740036 | SSB/HVDE/ABC/100.315 | SS BFxd 11/22kV 100-315kVA woEDO LVABC | 141363 | LUG,CRIMP TERMINAL M12 X 70MM2 COPPER | EA | 2
740036 | SSB/HVDE/ABC/100.315 | SS BFxd 11/22kV 100-315kVA woEDO LVABC | 141346 | LUG,CRIMP TERMINAL M10 X 10MM2 COPPER | EA | 3
740036 | SSB/HVDE/ABC/100.315 | SS BFxd 11/22kV 100-315kVA woEDO LVABC | 103217 | CABLE,1CORE X 16MM2 X 7/1.70 X 0.6/1 V75 | M | 12
740036 | SSB/HVDE/ABC/100.315 | SS BFxd 11/22kV 100-315kVA woEDO LVABC | 103001 | CABLE,4CORE X 95MM2X 19/2.63X 0.6/1 XLPE | M | 6
740036 | SSB/HVDE/ABC/100.315 | SS BFxd 11/22kV 100-315kVA woEDO LVABC | 77506 | BLOCK,PRECAST CONCRETE D-OH1-1.2/1 REV.2 | EA | 1
740036 | SSB/HVDE/ABC/100.315 | SS BFxd 11/22kV 100-315kVA woEDO LVABC | 72222 | CONCRETE MIX,RAPID SET 20KG BAG | EA | 1
740036 | SSB/HVDE/ABC/100.315 | SS BFxd 11/22kV 100-315kVA woEDO LVABC | 66803 | WASHER,FLAT SQUARE M20 X75MM GAL.STEEL | EA | 2
740036 | SSB/HVDE/ABC/100.315 | SS BFxd 11/22kV 100-315kVA woEDO LVABC | 66413 | WASHER,FLAT ROUND M16 X 30 X 5MM GAL | EA | 3
740036 | SSB/HVDE/ABC/100.315 | SS BFxd 11/22kV 100-315kVA woEDO LVABC | 66412 | WASHER,FLAT ROUND M12 X 24MM GAL | EA | 5
740036 | SSB/HVDE/ABC/100.315 | SS BFxd 11/22kV 100-315kVA woEDO LVABC | 65159 | WASHER,FLAT ROUND M20 X 60MM GAL | EA | 5
740036 | SSB/HVDE/ABC/100.315 | SS BFxd 11/22kV 100-315kVA woEDO LVABC | 65158 | WASHER,FLAT ROUND M16 X 50MM GAL | EA | 5
740036 | SSB/HVDE/ABC/100.315 | SS BFxd 11/22kV 100-315kVA woEDO LVABC | 50250 | SCREW, COACH, HEX HEAD 12MM X 100MM GAL | EA | 2
740036 | SSB/HVDE/ABC/100.315 | SS BFxd 11/22kV 100-315kVA woEDO LVABC | 40442 | NUT,HEX M20 THREAD GALVANISED STEEL | EA | 4
740036 | SSB/HVDE/ABC/100.315 | SS BFxd 11/22kV 100-315kVA woEDO LVABC | 40441 | NUT,HEX M16 THREAD GALANISED STEEL | EA | 4
740036 | SSB/HVDE/ABC/100.315 | SS BFxd 11/22kV 100-315kVA woEDO LVABC | 40440 | NUT,HEX M12 THREAD GALANISED STEEL | EA | 4
740036 | SSB/HVDE/ABC/100.315 | SS BFxd 11/22kV 100-315kVA woEDO LVABC | 33771 | BOLT,HEX HEAD M12 X 35MM GAL. C/W NUT | EA | 4
740036 | SSB/HVDE/ABC/100.315 | SS BFxd 11/22kV 100-315kVA woEDO LVABC | 32342 | BOLT,HEX HEAD M20 X 450MM GAL. C/W NUT | EA | 2
740036 | SSB/HVDE/ABC/100.315 | SS BFxd 11/22kV 100-315kVA woEDO LVABC | 32340 | BOLT,HEX HEAD M20 X 400MM GAL. C/W NUT | EA | 2
740036 | SSB/HVDE/ABC/100.315 | SS BFxd 11/22kV 100-315kVA woEDO LVABC | 32288 | BOLT,HEX HEAD M16 X 350MM GAL. C/W NUT | EA | 4
740036 | SSB/HVDE/ABC/100.315 | SS BFxd 11/22kV 100-315kVA woEDO LVABC | 320545 | STUD, INSULATOR M24-M20X100 | EA | 3
740036 | SSB/HVDE/ABC/100.315 | SS BFxd 11/22kV 100-315kVA woEDO LVABC | 320533 | INSULATOR, 22KV POST PORCELAIN | EA | 3
740036 | SSB/HVDE/ABC/100.315 | SS BFxd 11/22kV 100-315kVA woEDO LVABC | 141231 | LUG, CRIMP TERMINAL M12 X 16MM2 COPPER | EA | 3
740037 | SSB/HVF/LVB/2X50/1 | SS BFxd 11/22kV 2 x 50kVAs 1ph EDO BARE | 323317 | BRACE,CROSSARM 40 X 5 X 500MM FLAT GAL | EA | 1
740037 | SSB/HVF/LVB/2X50/1 | SS BFxd 11/22kV 2 x 50kVAs 1ph EDO BARE | 323314 | BRACE,CROSSARM 40 X 700 X 5MM THICK GAL | EA | 2
740037 | SSB/HVF/LVB/2X50/1 | SS BFxd 11/22kV 2 x 50kVAs 1ph EDO BARE | 323304 | CROSSARM,STEEL 75 X 75 X 2210MM MK4 GAL | EA | 1
740037 | SSB/HVF/LVB/2X50/1 | SS BFxd 11/22kV 2 x 50kVAs 1ph EDO BARE | 236323 | FUSE,CUTOUT 100A/25KV 1P PRIMARY EXPULSN | EA | 2
740037 | SSB/HVF/LVB/2X50/1 | SS BFxd 11/22kV 2 x 50kVAs 1ph EDO BARE | 236243 | SWITCHING GROUP,630A/660V X 1P CA MOUNT | EA | 1
740037 | SSB/HVF/LVB/2X50/1 | SS BFxd 11/22kV 2 x 50kVAs 1ph EDO BARE | 141363 | LUG,CRIMP TERMINAL M12 X 70MM2 COPPER | EA | 8
740037 | SSB/HVF/LVB/2X50/1 | SS BFxd 11/22kV 2 x 50kVAs 1ph EDO BARE | 103217 | CABLE,1CORE X 16MM2 X 7/1.70 X 0.6/1 V75 | M | 8
740037 | SSB/HVF/LVB/2X50/1 | SS BFxd 11/22kV 2 x 50kVAs 1ph EDO BARE | 94185 | WIRE,BLDNG 70MM2 X 19/2.14 X 0.6/1KV RED | M | 8
740037 | SSB/HVF/LVB/2X50/1 | SS BFxd 11/22kV 2 x 50kVAs 1ph EDO BARE | 94184 | WIRE,BLDNG 70MM2 X 19/2.14 X 0.6/1KV BLK | M | 4
740037 | SSB/HVF/LVB/2X50/1 | SS BFxd 11/22kV 2 x 50kVAs 1ph EDO BARE | 66412 | WASHER,FLAT ROUND M12 X 24MM GAL | EA | 8
740037 | SSB/HVF/LVB/2X50/1 | SS BFxd 11/22kV 2 x 50kVAs 1ph EDO BARE | 65159 | WASHER,FLAT ROUND M20 X 60MM GAL | EA | 4
740037 | SSB/HVF/LVB/2X50/1 | SS BFxd 11/22kV 2 x 50kVAs 1ph EDO BARE | 65158 | WASHER,FLAT ROUND M16 X 50MM GAL | EA | 6
740037 | SSB/HVF/LVB/2X50/1 | SS BFxd 11/22kV 2 x 50kVAs 1ph EDO BARE | 50250 | SCREW, COACH, HEX HEAD 12MM X 100MM GAL | EA | 3
740037 | SSB/HVF/LVB/2X50/1 | SS BFxd 11/22kV 2 x 50kVAs 1ph EDO BARE | 40442 | NUT,HEX M20 THREAD GALVANISED STEEL | EA | 12
740037 | SSB/HVF/LVB/2X50/1 | SS BFxd 11/22kV 2 x 50kVAs 1ph EDO BARE | 40441 | NUT,HEX M16 THREAD GALANISED STEEL | EA | 18
740037 | SSB/HVF/LVB/2X50/1 | SS BFxd 11/22kV 2 x 50kVAs 1ph EDO BARE | 33771 | BOLT,HEX HEAD M12 X 35MM GAL. C/W NUT | EA | 6
740037 | SSB/HVF/LVB/2X50/1 | SS BFxd 11/22kV 2 x 50kVAs 1ph EDO BARE | 32340 | BOLT,HEX HEAD M20 X 400MM GAL. C/W NUT | EA | 4
740037 | SSB/HVF/LVB/2X50/1 | SS BFxd 11/22kV 2 x 50kVAs 1ph EDO BARE | 32288 | BOLT,HEX HEAD M16 X 350MM GAL. C/W NUT | EA | 6
740037 | SSB/HVF/LVB/2X50/1 | SS BFxd 11/22kV 2 x 50kVAs 1ph EDO BARE | 32274 | BOLT,HEX HEAD M16 X 130MM GAL. C/W NUT | EA | 2
740037 | SSB/HVF/LVB/2X50/1 | SS BFxd 11/22kV 2 x 50kVAs 1ph EDO BARE | 32261 | BOLT,HEX HEAD M16 X 45MM GAL. C/W NUT | EA | 4
740037 | SSB/HVF/LVB/2X50/1 | SS BFxd 11/22kV 2 x 50kVAs 1ph EDO BARE | 141231 | LUG, CRIMP TERMINAL M12 X 16MM2 COPPER | EA | 2
740038 | SSB/HVDE/LVB/25.50/1 | SS BFxd 11/22kV 25-50kVA 1p woEDO BARELV | 323363 | BRACKET,ANGLE TRANSPOSITION MK63 GAL | EA | 1
740038 | SSB/HVDE/LVB/25.50/1 | SS BFxd 11/22kV 25-50kVA 1p woEDO BARELV | 236243 | SWITCHING GROUP,630A/660V X 1P CA MOUNT | EA | 1
740038 | SSB/HVDE/LVB/25.50/1 | SS BFxd 11/22kV 25-50kVA 1p woEDO BARELV | 141363 | LUG,CRIMP TERMINAL M12 X 70MM2 COPPER | EA | 4
740038 | SSB/HVDE/LVB/25.50/1 | SS BFxd 11/22kV 25-50kVA 1p woEDO BARELV | 103217 | CABLE,1CORE X 16MM2 X 7/1.70 X 0.6/1 V75 | M | 6
740038 | SSB/HVDE/LVB/25.50/1 | SS BFxd 11/22kV 25-50kVA 1p woEDO BARELV | 94185 | WIRE,BLDNG 70MM2 X 19/2.14 X 0.6/1KV RED | M | 4
740038 | SSB/HVDE/LVB/25.50/1 | SS BFxd 11/22kV 25-50kVA 1p woEDO BARELV | 94184 | WIRE,BLDNG 70MM2 X 19/2.14 X 0.6/1KV BLK | M | 2
740038 | SSB/HVDE/LVB/25.50/1 | SS BFxd 11/22kV 25-50kVA 1p woEDO BARELV | 66412 | WASHER,FLAT ROUND M12 X 24MM GAL | EA | 4
740038 | SSB/HVDE/LVB/25.50/1 | SS BFxd 11/22kV 25-50kVA 1p woEDO BARELV | 65159 | WASHER,FLAT ROUND M20 X 60MM GAL | EA | 2
740038 | SSB/HVDE/LVB/25.50/1 | SS BFxd 11/22kV 25-50kVA 1p woEDO BARELV | 65158 | WASHER,FLAT ROUND M16 X 50MM GAL | EA | 6
740038 | SSB/HVDE/LVB/25.50/1 | SS BFxd 11/22kV 25-50kVA 1p woEDO BARELV | 50250 | SCREW, COACH, HEX HEAD 12MM X 100MM GAL | EA | 2
740038 | SSB/HVDE/LVB/25.50/1 | SS BFxd 11/22kV 25-50kVA 1p woEDO BARELV | 40442 | NUT,HEX M20 THREAD GALVANISED STEEL | EA | 4
740038 | SSB/HVDE/LVB/25.50/1 | SS BFxd 11/22kV 25-50kVA 1p woEDO BARELV | 40441 | NUT,HEX M16 THREAD GALANISED STEEL | EA | 5
740038 | SSB/HVDE/LVB/25.50/1 | SS BFxd 11/22kV 25-50kVA 1p woEDO BARELV | 33771 | BOLT,HEX HEAD M12 X 35MM GAL. C/W NUT | EA | 4
740038 | SSB/HVDE/LVB/25.50/1 | SS BFxd 11/22kV 25-50kVA 1p woEDO BARELV | 32340 | BOLT,HEX HEAD M20 X 400MM GAL. C/W NUT | EA | 2
740038 | SSB/HVDE/LVB/25.50/1 | SS BFxd 11/22kV 25-50kVA 1p woEDO BARELV | 32288 | BOLT,HEX HEAD M16 X 350MM GAL. C/W NUT | EA | 2
740038 | SSB/HVDE/LVB/25.50/1 | SS BFxd 11/22kV 25-50kVA 1p woEDO BARELV | 32274 | BOLT,HEX HEAD M16 X 130MM GAL. C/W NUT | EA | 1
740038 | SSB/HVDE/LVB/25.50/1 | SS BFxd 11/22kV 25-50kVA 1p woEDO BARELV | 320545 | STUD, INSULATOR M24-M20X100 | EA | 2
740038 | SSB/HVDE/LVB/25.50/1 | SS BFxd 11/22kV 25-50kVA 1p woEDO BARELV | 320533 | INSULATOR, 22KV POST PORCELAIN | EA | 2
740038 | SSB/HVDE/LVB/25.50/1 | SS BFxd 11/22kV 25-50kVA 1p woEDO BARELV | 141231 | LUG, CRIMP TERMINAL M12 X 16MM2 COPPER | EA | 2
740039 | SSB/HVDE/ABC/25.50/1 | SS BFxd 11/22kV 25-50kVA 1p woEDO LVABC | 323401 | BRACKET,HOUSE SERVICE FUSE 32X8MM M-PH | EA | 1
740039 | SSB/HVDE/ABC/25.50/1 | SS BFxd 11/22kV 25-50kVA 1p woEDO LVABC | 323363 | BRACKET,ANGLE TRANSPOSITION MK63 GAL | EA | 1
740039 | SSB/HVDE/ABC/25.50/1 | SS BFxd 11/22kV 25-50kVA 1p woEDO LVABC | 236247 | SWITCH,ISOLATING POLE FUSE 6-95MM2 SZ-00 | EA | 1
740039 | SSB/HVDE/ABC/25.50/1 | SS BFxd 11/22kV 25-50kVA 1p woEDO LVABC | 145653 | LUG, COMPRESSION INSULATED M13 95MM2 | EA | 2
740039 | SSB/HVDE/ABC/25.50/1 | SS BFxd 11/22kV 25-50kVA 1p woEDO LVABC | 145630 | CONNECTOR, IPC BARE AL TO 150MM2 LVABC | EA | 2
740039 | SSB/HVDE/ABC/25.50/1 | SS BFxd 11/22kV 25-50kVA 1p woEDO LVABC | 141363 | LUG,CRIMP TERMINAL M12 X 70MM2 COPPER | EA | 2
740039 | SSB/HVDE/ABC/25.50/1 | SS BFxd 11/22kV 25-50kVA 1p woEDO LVABC | 103217 | CABLE,1CORE X 16MM2 X 7/1.70 X 0.6/1 V75 | M | 6
740039 | SSB/HVDE/ABC/25.50/1 | SS BFxd 11/22kV 25-50kVA 1p woEDO LVABC | 103003 | CABLE,2CORE X 95MM2X 19/2.63X 0.6/1 XLPE | M | 3
740039 | SSB/HVDE/ABC/25.50/1 | SS BFxd 11/22kV 25-50kVA 1p woEDO LVABC | 66412 | WASHER,FLAT ROUND M12 X 24MM GAL | EA | 4
740039 | SSB/HVDE/ABC/25.50/1 | SS BFxd 11/22kV 25-50kVA 1p woEDO LVABC | 65159 | WASHER,FLAT ROUND M20 X 60MM GAL | EA | 2
740039 | SSB/HVDE/ABC/25.50/1 | SS BFxd 11/22kV 25-50kVA 1p woEDO LVABC | 65158 | WASHER,FLAT ROUND M16 X 50MM GAL | EA | 4
740039 | SSB/HVDE/ABC/25.50/1 | SS BFxd 11/22kV 25-50kVA 1p woEDO LVABC | 50250 | SCREW, COACH, HEX HEAD 12MM X 100MM GAL | EA | 2
740039 | SSB/HVDE/ABC/25.50/1 | SS BFxd 11/22kV 25-50kVA 1p woEDO LVABC | 40442 | NUT,HEX M20 THREAD GALVANISED STEEL | EA | 4
740039 | SSB/HVDE/ABC/25.50/1 | SS BFxd 11/22kV 25-50kVA 1p woEDO LVABC | 40441 | NUT,HEX M16 THREAD GALANISED STEEL | EA | 4
740039 | SSB/HVDE/ABC/25.50/1 | SS BFxd 11/22kV 25-50kVA 1p woEDO LVABC | 33771 | BOLT,HEX HEAD M12 X 35MM GAL. C/W NUT | EA | 4
740039 | SSB/HVDE/ABC/25.50/1 | SS BFxd 11/22kV 25-50kVA 1p woEDO LVABC | 32340 | BOLT,HEX HEAD M20 X 400MM GAL. C/W NUT | EA | 2
740039 | SSB/HVDE/ABC/25.50/1 | SS BFxd 11/22kV 25-50kVA 1p woEDO LVABC | 32288 | BOLT,HEX HEAD M16 X 350MM GAL. C/W NUT | EA | 2
740039 | SSB/HVDE/ABC/25.50/1 | SS BFxd 11/22kV 25-50kVA 1p woEDO LVABC | 320545 | STUD, INSULATOR M24-M20X100 | EA | 2
740039 | SSB/HVDE/ABC/25.50/1 | SS BFxd 11/22kV 25-50kVA 1p woEDO LVABC | 320533 | INSULATOR, 22KV POST PORCELAIN | EA | 2
740039 | SSB/HVDE/ABC/25.50/1 | SS BFxd 11/22kV 25-50kVA 1p woEDO LVABC | 141231 | LUG, CRIMP TERMINAL M12 X 16MM2 COPPER | EA | 3
740040 | SSB/HVF/LVB/25.50/1 | SS BFxd 11/22kV 25-50kVA 1ph EDO BARE LV | 323317 | BRACE,CROSSARM 40 X 5 X 500MM FLAT GAL | EA | 1
740040 | SSB/HVF/LVB/25.50/1 | SS BFxd 11/22kV 25-50kVA 1ph EDO BARE LV | 323314 | BRACE,CROSSARM 40 X 700 X 5MM THICK GAL | EA | 2
740040 | SSB/HVF/LVB/25.50/1 | SS BFxd 11/22kV 25-50kVA 1ph EDO BARE LV | 323304 | CROSSARM,STEEL 75 X 75 X 2210MM MK4 GAL | EA | 1
740040 | SSB/HVF/LVB/25.50/1 | SS BFxd 11/22kV 25-50kVA 1ph EDO BARE LV | 236323 | FUSE,CUTOUT 100A/25KV 1P PRIMARY EXPULSN | EA | 2
740040 | SSB/HVF/LVB/25.50/1 | SS BFxd 11/22kV 25-50kVA 1ph EDO BARE LV | 236243 | SWITCHING GROUP,630A/660V X 1P CA MOUNT | EA | 1
740040 | SSB/HVF/LVB/25.50/1 | SS BFxd 11/22kV 25-50kVA 1ph EDO BARE LV | 141363 | LUG,CRIMP TERMINAL M12 X 70MM2 COPPER | EA | 4
740040 | SSB/HVF/LVB/25.50/1 | SS BFxd 11/22kV 25-50kVA 1ph EDO BARE LV | 103217 | CABLE,1CORE X 16MM2 X 7/1.70 X 0.6/1 V75 | M | 4
740040 | SSB/HVF/LVB/25.50/1 | SS BFxd 11/22kV 25-50kVA 1ph EDO BARE LV | 94185 | WIRE,BLDNG 70MM2 X 19/2.14 X 0.6/1KV RED | M | 4
740040 | SSB/HVF/LVB/25.50/1 | SS BFxd 11/22kV 25-50kVA 1ph EDO BARE LV | 94184 | WIRE,BLDNG 70MM2 X 19/2.14 X 0.6/1KV BLK | M | 2
740040 | SSB/HVF/LVB/25.50/1 | SS BFxd 11/22kV 25-50kVA 1ph EDO BARE LV | 66412 | WASHER,FLAT ROUND M12 X 24MM GAL | EA | 4
740040 | SSB/HVF/LVB/25.50/1 | SS BFxd 11/22kV 25-50kVA 1ph EDO BARE LV | 65159 | WASHER,FLAT ROUND M20 X 60MM GAL | EA | 2
740040 | SSB/HVF/LVB/25.50/1 | SS BFxd 11/22kV 25-50kVA 1ph EDO BARE LV | 65158 | WASHER,FLAT ROUND M16 X 50MM GAL | EA | 3
740040 | SSB/HVF/LVB/25.50/1 | SS BFxd 11/22kV 25-50kVA 1ph EDO BARE LV | 50250 | SCREW, COACH, HEX HEAD 12MM X 100MM GAL | EA | 3
740040 | SSB/HVF/LVB/25.50/1 | SS BFxd 11/22kV 25-50kVA 1ph EDO BARE LV | 40442 | NUT,HEX M20 THREAD GALVANISED STEEL | EA | 6
740040 | SSB/HVF/LVB/25.50/1 | SS BFxd 11/22kV 25-50kVA 1ph EDO BARE LV | 40441 | NUT,HEX M16 THREAD GALANISED STEEL | EA | 9
740040 | SSB/HVF/LVB/25.50/1 | SS BFxd 11/22kV 25-50kVA 1ph EDO BARE LV | 33771 | BOLT,HEX HEAD M12 X 35MM GAL. C/W NUT | EA | 3
740040 | SSB/HVF/LVB/25.50/1 | SS BFxd 11/22kV 25-50kVA 1ph EDO BARE LV | 32340 | BOLT,HEX HEAD M20 X 400MM GAL. C/W NUT | EA | 2
740040 | SSB/HVF/LVB/25.50/1 | SS BFxd 11/22kV 25-50kVA 1ph EDO BARE LV | 32288 | BOLT,HEX HEAD M16 X 350MM GAL. C/W NUT | EA | 3
740040 | SSB/HVF/LVB/25.50/1 | SS BFxd 11/22kV 25-50kVA 1ph EDO BARE LV | 32274 | BOLT,HEX HEAD M16 X 130MM GAL. C/W NUT | EA | 1
740040 | SSB/HVF/LVB/25.50/1 | SS BFxd 11/22kV 25-50kVA 1ph EDO BARE LV | 32261 | BOLT,HEX HEAD M16 X 45MM GAL. C/W NUT | EA | 2
740040 | SSB/HVF/LVB/25.50/1 | SS BFxd 11/22kV 25-50kVA 1ph EDO BARE LV | 141231 | LUG, CRIMP TERMINAL M12 X 16MM2 COPPER | EA | 2
740041 | SSB/HVDE/LVB/25.63/3 | SS BFxd 11/22kV 25-63kVA 3p woEDO BARELV | 323363 | BRACKET,ANGLE TRANSPOSITION MK63 GAL | EA | 1
740041 | SSB/HVDE/LVB/25.63/3 | SS BFxd 11/22kV 25-63kVA 3p woEDO BARELV | 236243 | SWITCHING GROUP,630A/660V X 1P CA MOUNT | EA | 3
740041 | SSB/HVDE/LVB/25.63/3 | SS BFxd 11/22kV 25-63kVA 3p woEDO BARELV | 141363 | LUG,CRIMP TERMINAL M12 X 70MM2 COPPER | EA | 6
740041 | SSB/HVDE/LVB/25.63/3 | SS BFxd 11/22kV 25-63kVA 3p woEDO BARELV | 103217 | CABLE,1CORE X 16MM2 X 7/1.70 X 0.6/1 V75 | M | 8
740041 | SSB/HVDE/LVB/25.63/3 | SS BFxd 11/22kV 25-63kVA 3p woEDO BARELV | 94185 | WIRE,BLDNG 70MM2 X 19/2.14 X 0.6/1KV RED | M | 6
740041 | SSB/HVDE/LVB/25.63/3 | SS BFxd 11/22kV 25-63kVA 3p woEDO BARELV | 94184 | WIRE,BLDNG 70MM2 X 19/2.14 X 0.6/1KV BLK | M | 2
740041 | SSB/HVDE/LVB/25.63/3 | SS BFxd 11/22kV 25-63kVA 3p woEDO BARELV | 66412 | WASHER,FLAT ROUND M12 X 24MM GAL | EA | 4
740041 | SSB/HVDE/LVB/25.63/3 | SS BFxd 11/22kV 25-63kVA 3p woEDO BARELV | 65159 | WASHER,FLAT ROUND M20 X 60MM GAL | EA | 2
740041 | SSB/HVDE/LVB/25.63/3 | SS BFxd 11/22kV 25-63kVA 3p woEDO BARELV | 65158 | WASHER,FLAT ROUND M16 X 50MM GAL | EA | 10
740041 | SSB/HVDE/LVB/25.63/3 | SS BFxd 11/22kV 25-63kVA 3p woEDO BARELV | 50250 | SCREW, COACH, HEX HEAD 12MM X 100MM GAL | EA | 2
740041 | SSB/HVDE/LVB/25.63/3 | SS BFxd 11/22kV 25-63kVA 3p woEDO BARELV | 40442 | NUT,HEX M20 THREAD GALVANISED STEEL | EA | 4
740041 | SSB/HVDE/LVB/25.63/3 | SS BFxd 11/22kV 25-63kVA 3p woEDO BARELV | 40441 | NUT,HEX M16 THREAD GALANISED STEEL | EA | 7
740041 | SSB/HVDE/LVB/25.63/3 | SS BFxd 11/22kV 25-63kVA 3p woEDO BARELV | 33771 | BOLT,HEX HEAD M12 X 35MM GAL. C/W NUT | EA | 4
740041 | SSB/HVDE/LVB/25.63/3 | SS BFxd 11/22kV 25-63kVA 3p woEDO BARELV | 32340 | BOLT,HEX HEAD M20 X 400MM GAL. C/W NUT | EA | 2
740041 | SSB/HVDE/LVB/25.63/3 | SS BFxd 11/22kV 25-63kVA 3p woEDO BARELV | 32288 | BOLT,HEX HEAD M16 X 350MM GAL. C/W NUT | EA | 2
740041 | SSB/HVDE/LVB/25.63/3 | SS BFxd 11/22kV 25-63kVA 3p woEDO BARELV | 32274 | BOLT,HEX HEAD M16 X 130MM GAL. C/W NUT | EA | 3
740041 | SSB/HVDE/LVB/25.63/3 | SS BFxd 11/22kV 25-63kVA 3p woEDO BARELV | 320545 | STUD, INSULATOR M24-M20X100 | EA | 3
740041 | SSB/HVDE/LVB/25.63/3 | SS BFxd 11/22kV 25-63kVA 3p woEDO BARELV | 320533 | INSULATOR, 22KV POST PORCELAIN | EA | 3
740041 | SSB/HVDE/LVB/25.63/3 | SS BFxd 11/22kV 25-63kVA 3p woEDO BARELV | 141231 | LUG, CRIMP TERMINAL M12 X 16MM2 COPPER | EA | 3
740042 | SSB/HVDE/ABC/25.63/3 | SS BFxd 11/22kV 25-63kVA 3p woEDO LVABC | 323401 | BRACKET,HOUSE SERVICE FUSE 32X8MM M-PH | EA | 1
740042 | SSB/HVDE/ABC/25.63/3 | SS BFxd 11/22kV 25-63kVA 3p woEDO LVABC | 323363 | BRACKET,ANGLE TRANSPOSITION MK63 GAL | EA | 1
740042 | SSB/HVDE/ABC/25.63/3 | SS BFxd 11/22kV 25-63kVA 3p woEDO LVABC | 236247 | SWITCH,ISOLATING POLE FUSE 6-95MM2 SZ-00 | EA | 3
740042 | SSB/HVDE/ABC/25.63/3 | SS BFxd 11/22kV 25-63kVA 3p woEDO LVABC | 145653 | LUG, COMPRESSION INSULATED M13 95MM2 | EA | 4
740042 | SSB/HVDE/ABC/25.63/3 | SS BFxd 11/22kV 25-63kVA 3p woEDO LVABC | 145630 | CONNECTOR, IPC BARE AL TO 150MM2 LVABC | EA | 2
740042 | SSB/HVDE/ABC/25.63/3 | SS BFxd 11/22kV 25-63kVA 3p woEDO LVABC | 141363 | LUG,CRIMP TERMINAL M12 X 70MM2 COPPER | EA | 2
740042 | SSB/HVDE/ABC/25.63/3 | SS BFxd 11/22kV 25-63kVA 3p woEDO LVABC | 103217 | CABLE,1CORE X 16MM2 X 7/1.70 X 0.6/1 V75 | M | 8
740042 | SSB/HVDE/ABC/25.63/3 | SS BFxd 11/22kV 25-63kVA 3p woEDO LVABC | 103001 | CABLE,4CORE X 95MM2X 19/2.63X 0.6/1 XLPE | M | 3
740042 | SSB/HVDE/ABC/25.63/3 | SS BFxd 11/22kV 25-63kVA 3p woEDO LVABC | 66412 | WASHER,FLAT ROUND M12 X 24MM GAL | EA | 4
740042 | SSB/HVDE/ABC/25.63/3 | SS BFxd 11/22kV 25-63kVA 3p woEDO LVABC | 65159 | WASHER,FLAT ROUND M20 X 60MM GAL | EA | 2
740042 | SSB/HVDE/ABC/25.63/3 | SS BFxd 11/22kV 25-63kVA 3p woEDO LVABC | 65158 | WASHER,FLAT ROUND M16 X 50MM GAL | EA | 4
740042 | SSB/HVDE/ABC/25.63/3 | SS BFxd 11/22kV 25-63kVA 3p woEDO LVABC | 50250 | SCREW, COACH, HEX HEAD 12MM X 100MM GAL | EA | 2
740042 | SSB/HVDE/ABC/25.63/3 | SS BFxd 11/22kV 25-63kVA 3p woEDO LVABC | 40442 | NUT,HEX M20 THREAD GALVANISED STEEL | EA | 4
740042 | SSB/HVDE/ABC/25.63/3 | SS BFxd 11/22kV 25-63kVA 3p woEDO LVABC | 40441 | NUT,HEX M16 THREAD GALANISED STEEL | EA | 4
740042 | SSB/HVDE/ABC/25.63/3 | SS BFxd 11/22kV 25-63kVA 3p woEDO LVABC | 33771 | BOLT,HEX HEAD M12 X 35MM GAL. C/W NUT | EA | 4
740042 | SSB/HVDE/ABC/25.63/3 | SS BFxd 11/22kV 25-63kVA 3p woEDO LVABC | 32340 | BOLT,HEX HEAD M20 X 400MM GAL. C/W NUT | EA | 2
740042 | SSB/HVDE/ABC/25.63/3 | SS BFxd 11/22kV 25-63kVA 3p woEDO LVABC | 32288 | BOLT,HEX HEAD M16 X 350MM GAL. C/W NUT | EA | 2
740042 | SSB/HVDE/ABC/25.63/3 | SS BFxd 11/22kV 25-63kVA 3p woEDO LVABC | 320545 | STUD, INSULATOR M24-M20X100 | EA | 3
740042 | SSB/HVDE/ABC/25.63/3 | SS BFxd 11/22kV 25-63kVA 3p woEDO LVABC | 320533 | INSULATOR, 22KV POST PORCELAIN | EA | 3
740042 | SSB/HVDE/ABC/25.63/3 | SS BFxd 11/22kV 25-63kVA 3p woEDO LVABC | 141231 | LUG, CRIMP TERMINAL M12 X 16MM2 COPPER | EA | 3
740043 | SSB/HVF/ABC/25.50/1 | SS BFxd 11/22kV 25-50kVA 1ph EDO LVABC | 323401 | BRACKET,HOUSE SERVICE FUSE 32X8MM M-PH | EA | 1
740043 | SSB/HVF/ABC/25.50/1 | SS BFxd 11/22kV 25-50kVA 1ph EDO LVABC | 323317 | BRACE,CROSSARM 40 X 5 X 500MM FLAT GAL | EA | 1
740043 | SSB/HVF/ABC/25.50/1 | SS BFxd 11/22kV 25-50kVA 1ph EDO LVABC | 323314 | BRACE,CROSSARM 40 X 700 X 5MM THICK GAL | EA | 2
740043 | SSB/HVF/ABC/25.50/1 | SS BFxd 11/22kV 25-50kVA 1ph EDO LVABC | 323304 | CROSSARM,STEEL 75 X 75 X 2210MM MK4 GAL | EA | 1
740043 | SSB/HVF/ABC/25.50/1 | SS BFxd 11/22kV 25-50kVA 1ph EDO LVABC | 236323 | FUSE,CUTOUT 100A/25KV 1P PRIMARY EXPULSN | EA | 2
740043 | SSB/HVF/ABC/25.50/1 | SS BFxd 11/22kV 25-50kVA 1ph EDO LVABC | 236247 | SWITCH,ISOLATING POLE FUSE 6-95MM2 SZ-00 | EA | 1
740043 | SSB/HVF/ABC/25.50/1 | SS BFxd 11/22kV 25-50kVA 1ph EDO LVABC | 145653 | LUG, COMPRESSION INSULATED M13 95MM2 | EA | 2
740043 | SSB/HVF/ABC/25.50/1 | SS BFxd 11/22kV 25-50kVA 1ph EDO LVABC | 145630 | CONNECTOR, IPC BARE AL TO 150MM2 LVABC | EA | 2
740043 | SSB/HVF/ABC/25.50/1 | SS BFxd 11/22kV 25-50kVA 1ph EDO LVABC | 141363 | LUG,CRIMP TERMINAL M12 X 70MM2 COPPER | EA | 2
740043 | SSB/HVF/ABC/25.50/1 | SS BFxd 11/22kV 25-50kVA 1ph EDO LVABC | 103217 | CABLE,1CORE X 16MM2 X 7/1.70 X 0.6/1 V75 | M | 4
740043 | SSB/HVF/ABC/25.50/1 | SS BFxd 11/22kV 25-50kVA 1ph EDO LVABC | 103003 | CABLE,2CORE X 95MM2X 19/2.63X 0.6/1 XLPE | M | 3
740043 | SSB/HVF/ABC/25.50/1 | SS BFxd 11/22kV 25-50kVA 1ph EDO LVABC | 66412 | WASHER,FLAT ROUND M12 X 24MM GAL | EA | 4
740043 | SSB/HVF/ABC/25.50/1 | SS BFxd 11/22kV 25-50kVA 1ph EDO LVABC | 65159 | WASHER,FLAT ROUND M20 X 60MM GAL | EA | 2
740043 | SSB/HVF/ABC/25.50/1 | SS BFxd 11/22kV 25-50kVA 1ph EDO LVABC | 65158 | WASHER,FLAT ROUND M16 X 50MM GAL | EA | 1
740043 | SSB/HVF/ABC/25.50/1 | SS BFxd 11/22kV 25-50kVA 1ph EDO LVABC | 50250 | SCREW, COACH, HEX HEAD 12MM X 100MM GAL | EA | 3
740043 | SSB/HVF/ABC/25.50/1 | SS BFxd 11/22kV 25-50kVA 1ph EDO LVABC | 40442 | NUT,HEX M20 THREAD GALVANISED STEEL | EA | 6
740043 | SSB/HVF/ABC/25.50/1 | SS BFxd 11/22kV 25-50kVA 1ph EDO LVABC | 40441 | NUT,HEX M16 THREAD GALANISED STEEL | EA | 6
740043 | SSB/HVF/ABC/25.50/1 | SS BFxd 11/22kV 25-50kVA 1ph EDO LVABC | 33771 | BOLT,HEX HEAD M12 X 35MM GAL. C/W NUT | EA | 3
740043 | SSB/HVF/ABC/25.50/1 | SS BFxd 11/22kV 25-50kVA 1ph EDO LVABC | 32340 | BOLT,HEX HEAD M20 X 400MM GAL. C/W NUT | EA | 2
740043 | SSB/HVF/ABC/25.50/1 | SS BFxd 11/22kV 25-50kVA 1ph EDO LVABC | 32288 | BOLT,HEX HEAD M16 X 350MM GAL. C/W NUT | EA | 3
740043 | SSB/HVF/ABC/25.50/1 | SS BFxd 11/22kV 25-50kVA 1ph EDO LVABC | 32261 | BOLT,HEX HEAD M16 X 45MM GAL. C/W NUT | EA | 2
740043 | SSB/HVF/ABC/25.50/1 | SS BFxd 11/22kV 25-50kVA 1ph EDO LVABC | 141231 | LUG, CRIMP TERMINAL M12 X 16MM2 COPPER | EA | 2
740044 | SSB/HVF/LVB/25.63/3 | SS BFxd 11/22kV 25-63kVA 3ph EDO BARE LV | 323317 | BRACE,CROSSARM 40 X 5 X 500MM FLAT GAL | EA | 1
740044 | SSB/HVF/LVB/25.63/3 | SS BFxd 11/22kV 25-63kVA 3ph EDO BARE LV | 323315 | BRACKET,INSULATOR 50 X 6MM C/W BRACE | EA | 1
740044 | SSB/HVF/LVB/25.63/3 | SS BFxd 11/22kV 25-63kVA 3ph EDO BARE LV | 323314 | BRACE,CROSSARM 40 X 700 X 5MM THICK GAL | EA | 2
740044 | SSB/HVF/LVB/25.63/3 | SS BFxd 11/22kV 25-63kVA 3ph EDO BARE LV | 323304 | CROSSARM,STEEL 75 X 75 X 2210MM MK4 GAL | EA | 1
740044 | SSB/HVF/LVB/25.63/3 | SS BFxd 11/22kV 25-63kVA 3ph EDO BARE LV | 236323 | FUSE,CUTOUT 100A/25KV 1P PRIMARY EXPULSN | EA | 3
740044 | SSB/HVF/LVB/25.63/3 | SS BFxd 11/22kV 25-63kVA 3ph EDO BARE LV | 236243 | SWITCHING GROUP,630A/660V X 1P CA MOUNT | EA | 3
740044 | SSB/HVF/LVB/25.63/3 | SS BFxd 11/22kV 25-63kVA 3ph EDO BARE LV | 141363 | LUG,CRIMP TERMINAL M12 X 70MM2 COPPER | EA | 6
740044 | SSB/HVF/LVB/25.63/3 | SS BFxd 11/22kV 25-63kVA 3ph EDO BARE LV | 103217 | CABLE,1CORE X 16MM2 X 7/1.70 X 0.6/1 V75 | M | 6
740044 | SSB/HVF/LVB/25.63/3 | SS BFxd 11/22kV 25-63kVA 3ph EDO BARE LV | 94185 | WIRE,BLDNG 70MM2 X 19/2.14 X 0.6/1KV RED | M | 4
740044 | SSB/HVF/LVB/25.63/3 | SS BFxd 11/22kV 25-63kVA 3ph EDO BARE LV | 94184 | WIRE,BLDNG 70MM2 X 19/2.14 X 0.6/1KV BLK | M | 2
740044 | SSB/HVF/LVB/25.63/3 | SS BFxd 11/22kV 25-63kVA 3ph EDO BARE LV | 66412 | WASHER,FLAT ROUND M12 X 24MM GAL | EA | 4
740044 | SSB/HVF/LVB/25.63/3 | SS BFxd 11/22kV 25-63kVA 3ph EDO BARE LV | 65159 | WASHER,FLAT ROUND M20 X 60MM GAL | EA | 2
740044 | SSB/HVF/LVB/25.63/3 | SS BFxd 11/22kV 25-63kVA 3ph EDO BARE LV | 65158 | WASHER,FLAT ROUND M16 X 50MM GAL | EA | 4
740044 | SSB/HVF/LVB/25.63/3 | SS BFxd 11/22kV 25-63kVA 3ph EDO BARE LV | 50250 | SCREW, COACH, HEX HEAD 12MM X 100MM GAL | EA | 3
740044 | SSB/HVF/LVB/25.63/3 | SS BFxd 11/22kV 25-63kVA 3ph EDO BARE LV | 40442 | NUT,HEX M20 THREAD GALVANISED STEEL | EA | 6
740044 | SSB/HVF/LVB/25.63/3 | SS BFxd 11/22kV 25-63kVA 3ph EDO BARE LV | 40441 | NUT,HEX M16 THREAD GALANISED STEEL | EA | 9
740044 | SSB/HVF/LVB/25.63/3 | SS BFxd 11/22kV 25-63kVA 3ph EDO BARE LV | 33771 | BOLT,HEX HEAD M12 X 35MM GAL. C/W NUT | EA | 3
740044 | SSB/HVF/LVB/25.63/3 | SS BFxd 11/22kV 25-63kVA 3ph EDO BARE LV | 32340 | BOLT,HEX HEAD M20 X 400MM GAL. C/W NUT | EA | 2
740044 | SSB/HVF/LVB/25.63/3 | SS BFxd 11/22kV 25-63kVA 3ph EDO BARE LV | 32288 | BOLT,HEX HEAD M16 X 350MM GAL. C/W NUT | EA | 3
740044 | SSB/HVF/LVB/25.63/3 | SS BFxd 11/22kV 25-63kVA 3ph EDO BARE LV | 32274 | BOLT,HEX HEAD M16 X 130MM GAL. C/W NUT | EA | 3
740044 | SSB/HVF/LVB/25.63/3 | SS BFxd 11/22kV 25-63kVA 3ph EDO BARE LV | 32261 | BOLT,HEX HEAD M16 X 45MM GAL. C/W NUT | EA | 3
740044 | SSB/HVF/LVB/25.63/3 | SS BFxd 11/22kV 25-63kVA 3ph EDO BARE LV | 320545 | STUD, INSULATOR M24-M20X100 | EA | 1
740044 | SSB/HVF/LVB/25.63/3 | SS BFxd 11/22kV 25-63kVA 3ph EDO BARE LV | 320533 | INSULATOR, 22KV POST PORCELAIN | EA | 1
740044 | SSB/HVF/LVB/25.63/3 | SS BFxd 11/22kV 25-63kVA 3ph EDO BARE LV | 141231 | LUG, CRIMP TERMINAL M12 X 16MM2 COPPER | EA | 3
740045 | SSB/HVF/ABC/25.63/3 | SS BFxd 11/22kV 25-63kVA 3ph EDO LVABC | 323401 | BRACKET,HOUSE SERVICE FUSE 32X8MM M-PH | EA | 1
740045 | SSB/HVF/ABC/25.63/3 | SS BFxd 11/22kV 25-63kVA 3ph EDO LVABC | 323317 | BRACE,CROSSARM 40 X 5 X 500MM FLAT GAL | EA | 1
740045 | SSB/HVF/ABC/25.63/3 | SS BFxd 11/22kV 25-63kVA 3ph EDO LVABC | 323315 | BRACKET,INSULATOR 50 X 6MM C/W BRACE | EA | 1
740045 | SSB/HVF/ABC/25.63/3 | SS BFxd 11/22kV 25-63kVA 3ph EDO LVABC | 323314 | BRACE,CROSSARM 40 X 700 X 5MM THICK GAL | EA | 2
740045 | SSB/HVF/ABC/25.63/3 | SS BFxd 11/22kV 25-63kVA 3ph EDO LVABC | 323304 | CROSSARM,STEEL 75 X 75 X 2210MM MK4 GAL | EA | 1
740045 | SSB/HVF/ABC/25.63/3 | SS BFxd 11/22kV 25-63kVA 3ph EDO LVABC | 236323 | FUSE,CUTOUT 100A/25KV 1P PRIMARY EXPULSN | EA | 3
740045 | SSB/HVF/ABC/25.63/3 | SS BFxd 11/22kV 25-63kVA 3ph EDO LVABC | 236247 | SWITCH,ISOLATING POLE FUSE 6-95MM2 SZ-00 | EA | 3
740045 | SSB/HVF/ABC/25.63/3 | SS BFxd 11/22kV 25-63kVA 3ph EDO LVABC | 145653 | LUG, COMPRESSION INSULATED M13 95MM2 | EA | 4
740045 | SSB/HVF/ABC/25.63/3 | SS BFxd 11/22kV 25-63kVA 3ph EDO LVABC | 145630 | CONNECTOR, IPC BARE AL TO 150MM2 LVABC | EA | 2
740045 | SSB/HVF/ABC/25.63/3 | SS BFxd 11/22kV 25-63kVA 3ph EDO LVABC | 141363 | LUG,CRIMP TERMINAL M12 X 70MM2 COPPER | EA | 2
740045 | SSB/HVF/ABC/25.63/3 | SS BFxd 11/22kV 25-63kVA 3ph EDO LVABC | 103217 | CABLE,1CORE X 16MM2 X 7/1.70 X 0.6/1 V75 | M | 6
740045 | SSB/HVF/ABC/25.63/3 | SS BFxd 11/22kV 25-63kVA 3ph EDO LVABC | 103001 | CABLE,4CORE X 95MM2X 19/2.63X 0.6/1 XLPE | M | 3
740045 | SSB/HVF/ABC/25.63/3 | SS BFxd 11/22kV 25-63kVA 3ph EDO LVABC | 66412 | WASHER,FLAT ROUND M12 X 24MM GAL | EA | 4
740045 | SSB/HVF/ABC/25.63/3 | SS BFxd 11/22kV 25-63kVA 3ph EDO LVABC | 65159 | WASHER,FLAT ROUND M20 X 60MM GAL | EA | 2
740045 | SSB/HVF/ABC/25.63/3 | SS BFxd 11/22kV 25-63kVA 3ph EDO LVABC | 65158 | WASHER,FLAT ROUND M16 X 50MM GAL | EA | 1
740045 | SSB/HVF/ABC/25.63/3 | SS BFxd 11/22kV 25-63kVA 3ph EDO LVABC | 50250 | SCREW, COACH, HEX HEAD 12MM X 100MM GAL | EA | 3
740045 | SSB/HVF/ABC/25.63/3 | SS BFxd 11/22kV 25-63kVA 3ph EDO LVABC | 40442 | NUT,HEX M20 THREAD GALVANISED STEEL | EA | 6
740045 | SSB/HVF/ABC/25.63/3 | SS BFxd 11/22kV 25-63kVA 3ph EDO LVABC | 40441 | NUT,HEX M16 THREAD GALANISED STEEL | EA | 6
740045 | SSB/HVF/ABC/25.63/3 | SS BFxd 11/22kV 25-63kVA 3ph EDO LVABC | 33771 | BOLT,HEX HEAD M12 X 35MM GAL. C/W NUT | EA | 3
740045 | SSB/HVF/ABC/25.63/3 | SS BFxd 11/22kV 25-63kVA 3ph EDO LVABC | 32340 | BOLT,HEX HEAD M20 X 400MM GAL. C/W NUT | EA | 2
740045 | SSB/HVF/ABC/25.63/3 | SS BFxd 11/22kV 25-63kVA 3ph EDO LVABC | 32288 | BOLT,HEX HEAD M16 X 350MM GAL. C/W NUT | EA | 3
740045 | SSB/HVF/ABC/25.63/3 | SS BFxd 11/22kV 25-63kVA 3ph EDO LVABC | 32261 | BOLT,HEX HEAD M16 X 45MM GAL. C/W NUT | EA | 3
740045 | SSB/HVF/ABC/25.63/3 | SS BFxd 11/22kV 25-63kVA 3ph EDO LVABC | 320533 | INSULATOR, 22KV POST PORCELAIN | EA | 1
740045 | SSB/HVF/ABC/25.63/3 | SS BFxd 11/22kV 25-63kVA 3ph EDO LVABC | 320545 | STUD, INSULATOR M24-M20X100 | EA | 1
740045 | SSB/HVF/ABC/25.63/3 | SS BFxd 11/22kV 25-63kVA 3ph EDO LVABC | 141231 | LUG, CRIMP TERMINAL M12 X 16MM2 COPPER | EA | 3
740046 | SSC/HANG/BKT | Hanging Bkt to convert BFxd to Xarm Hung | 323348 | BRACKET,MOUNTING TRANSFORMER HANGING GAL | EA | 1
740046 | SSC/HANG/BKT | Hanging Bkt to convert BFxd to Xarm Hung | 323347 | BLOCK,TRANS.STAND-OFF 50X50X5X80MM GAL | EA | 1
740046 | SSC/HANG/BKT | Hanging Bkt to convert BFxd to Xarm Hung | 65617 | WASHER,FLAT ROUND M20 X 37MM GAL | EA | 2
740046 | SSC/HANG/BKT | Hanging Bkt to convert BFxd to Xarm Hung | 65159 | WASHER,FLAT ROUND M20 X 60MM GAL | EA | 2
740046 | SSC/HANG/BKT | Hanging Bkt to convert BFxd to Xarm Hung | 40442 | NUT,HEX M20 THREAD GALVANISED STEEL | EA | 2
740046 | SSC/HANG/BKT | Hanging Bkt to convert BFxd to Xarm Hung | 33744 | BOLT,HEX HEAD M20 X 45MM GAL. C/W NUT | EA | 2
740047 | SSC/HVF/LVB/100.315 | SSC-Hng 11/22kV 100-315kVA EDO BARE LV | 323348 | BRACKET,MOUNTING TRANSFORMER HANGING GAL | EA | 1
740047 | SSC/HVF/LVB/100.315 | SSC-Hng 11/22kV 100-315kVA EDO BARE LV | 323347 | BLOCK,TRANS.STAND-OFF 50X50X5X80MM GAL | EA | 1
740047 | SSC/HVF/LVB/100.315 | SSC-Hng 11/22kV 100-315kVA EDO BARE LV | 323317 | BRACE,CROSSARM 40 X 5 X 500MM FLAT GAL | EA | 1
740047 | SSC/HVF/LVB/100.315 | SSC-Hng 11/22kV 100-315kVA EDO BARE LV | 323315 | BRACKET,INSULATOR 50 X 6MM C/W BRACE | EA | 1
740047 | SSC/HVF/LVB/100.315 | SSC-Hng 11/22kV 100-315kVA EDO BARE LV | 323314 | BRACE,CROSSARM 40 X 700 X 5MM THICK GAL | EA | 2
740047 | SSC/HVF/LVB/100.315 | SSC-Hng 11/22kV 100-315kVA EDO BARE LV | 323304 | CROSSARM,STEEL 75 X 75 X 2210MM MK4 GAL | EA | 1
740047 | SSC/HVF/LVB/100.315 | SSC-Hng 11/22kV 100-315kVA EDO BARE LV | 236323 | FUSE,CUTOUT 100A/25KV 1P PRIMARY EXPULSN | EA | 3
740047 | SSC/HVF/LVB/100.315 | SSC-Hng 11/22kV 100-315kVA EDO BARE LV | 236243 | SWITCHING GROUP,630A/660V X 1P CA MOUNT | EA | 3
740047 | SSC/HVF/LVB/100.315 | SSC-Hng 11/22kV 100-315kVA EDO BARE LV | 141363 | LUG,CRIMP TERMINAL M12 X 70MM2 COPPER | EA | 10
740047 | SSC/HVF/LVB/100.315 | SSC-Hng 11/22kV 100-315kVA EDO BARE LV | 141346 | LUG,CRIMP TERMINAL M10 X 10MM2 COPPER | EA | 3
740047 | SSC/HVF/LVB/100.315 | SSC-Hng 11/22kV 100-315kVA EDO BARE LV | 103217 | CABLE,1CORE X 16MM2 X 7/1.70 X 0.6/1 V75 | M | 12
740047 | SSC/HVF/LVB/100.315 | SSC-Hng 11/22kV 100-315kVA EDO BARE LV | 94185 | WIRE,BLDNG 70MM2 X 19/2.14 X 0.6/1KV RED | M | 12
740047 | SSC/HVF/LVB/100.315 | SSC-Hng 11/22kV 100-315kVA EDO BARE LV | 94184 | WIRE,BLDNG 70MM2 X 19/2.14 X 0.6/1KV BLK | M | 2
740047 | SSC/HVF/LVB/100.315 | SSC-Hng 11/22kV 100-315kVA EDO BARE LV | 77506 | BLOCK,PRECAST CONCRETE D-OH1-1.2/1 REV.2 | EA | 1
740047 | SSC/HVF/LVB/100.315 | SSC-Hng 11/22kV 100-315kVA EDO BARE LV | 72222 | CONCRETE MIX,RAPID SET 20KG BAG | EA | 1
740047 | SSC/HVF/LVB/100.315 | SSC-Hng 11/22kV 100-315kVA EDO BARE LV | 66413 | WASHER,FLAT ROUND M16 X 30 X 5MM GAL | EA | 2
740047 | SSC/HVF/LVB/100.315 | SSC-Hng 11/22kV 100-315kVA EDO BARE LV | 65617 | WASHER,FLAT ROUND M20 X 37MM GAL | EA | 2
740047 | SSC/HVF/LVB/100.315 | SSC-Hng 11/22kV 100-315kVA EDO BARE LV | 65615 | WASHER,FLAT ROUND M12 X 28MM GAL | EA | 5
740047 | SSC/HVF/LVB/100.315 | SSC-Hng 11/22kV 100-315kVA EDO BARE LV | 65159 | WASHER,FLAT ROUND M20 X 60MM GAL | EA | 4
740047 | SSC/HVF/LVB/100.315 | SSC-Hng 11/22kV 100-315kVA EDO BARE LV | 65158 | WASHER,FLAT ROUND M16 X 50MM GAL | EA | 4
740047 | SSC/HVF/LVB/100.315 | SSC-Hng 11/22kV 100-315kVA EDO BARE LV | 50250 | SCREW, COACH, HEX HEAD 12MM X 100MM GAL | EA | 3
740047 | SSC/HVF/LVB/100.315 | SSC-Hng 11/22kV 100-315kVA EDO BARE LV | 40442 | NUT,HEX M20 THREAD GALVANISED STEEL | EA | 6
740047 | SSC/HVF/LVB/100.315 | SSC-Hng 11/22kV 100-315kVA EDO BARE LV | 40441 | NUT,HEX M16 THREAD GALANISED STEEL | EA | 8
740047 | SSC/HVF/LVB/100.315 | SSC-Hng 11/22kV 100-315kVA EDO BARE LV | 40440 | NUT,HEX M12 THREAD GALANISED STEEL | EA | 5
740047 | SSC/HVF/LVB/100.315 | SSC-Hng 11/22kV 100-315kVA EDO BARE LV | 33772 | BOLT,HEX HEAD M12 X 40MM GAL. C/W NUT | EA | 1
740047 | SSC/HVF/LVB/100.315 | SSC-Hng 11/22kV 100-315kVA EDO BARE LV | 33771 | BOLT,HEX HEAD M12 X 35MM GAL. C/W NUT | EA | 4
740047 | SSC/HVF/LVB/100.315 | SSC-Hng 11/22kV 100-315kVA EDO BARE LV | 33744 | BOLT,HEX HEAD M20 X 45MM GAL. C/W NUT | EA | 2
740047 | SSC/HVF/LVB/100.315 | SSC-Hng 11/22kV 100-315kVA EDO BARE LV | 32342 | BOLT,HEX HEAD M20 X 450MM GAL. C/W NUT | EA | 1
740047 | SSC/HVF/LVB/100.315 | SSC-Hng 11/22kV 100-315kVA EDO BARE LV | 32340 | BOLT,HEX HEAD M20 X 400MM GAL. C/W NUT | EA | 2
740047 | SSC/HVF/LVB/100.315 | SSC-Hng 11/22kV 100-315kVA EDO BARE LV | 32289 | BOLT,HEX HEAD M16 X 375MM GAL. C/W NUT | EA | 2
740047 | SSC/HVF/LVB/100.315 | SSC-Hng 11/22kV 100-315kVA EDO BARE LV | 32288 | BOLT,HEX HEAD M16 X 350MM GAL. C/W NUT | EA | 3
740047 | SSC/HVF/LVB/100.315 | SSC-Hng 11/22kV 100-315kVA EDO BARE LV | 32261 | BOLT,HEX HEAD M16 X 45MM GAL. C/W NUT | EA | 3
740047 | SSC/HVF/LVB/100.315 | SSC-Hng 11/22kV 100-315kVA EDO BARE LV | 320545 | STUD, INSULATOR M24-M20X100 | EA | 1
740047 | SSC/HVF/LVB/100.315 | SSC-Hng 11/22kV 100-315kVA EDO BARE LV | 320533 | INSULATOR, 22KV POST PORCELAIN | EA | 1
740047 | SSC/HVF/LVB/100.315 | SSC-Hng 11/22kV 100-315kVA EDO BARE LV | 141231 | LUG, CRIMP TERMINAL M12 X 16MM2 COPPER | EA | 3
740048 | SSC/HVDE/LVB/100.315 | SSC-Hng 11/22kV 100-315kVA woEDO BARE LV | 323348 | BRACKET,MOUNTING TRANSFORMER HANGING GAL | EA | 1
740048 | SSC/HVDE/LVB/100.315 | SSC-Hng 11/22kV 100-315kVA woEDO BARE LV | 323347 | BLOCK,TRANS.STAND-OFF 50X50X5X80MM GAL | EA | 1
740048 | SSC/HVDE/LVB/100.315 | SSC-Hng 11/22kV 100-315kVA woEDO BARE LV | 323315 | BRACKET,INSULATOR 50 X 6MM C/W BRACE | EA | 1
740048 | SSC/HVDE/LVB/100.315 | SSC-Hng 11/22kV 100-315kVA woEDO BARE LV | 236243 | SWITCHING GROUP,630A/660V X 1P CA MOUNT | EA | 3
740048 | SSC/HVDE/LVB/100.315 | SSC-Hng 11/22kV 100-315kVA woEDO BARE LV | 141363 | LUG,CRIMP TERMINAL M12 X 70MM2 COPPER | EA | 10
740048 | SSC/HVDE/LVB/100.315 | SSC-Hng 11/22kV 100-315kVA woEDO BARE LV | 141346 | LUG,CRIMP TERMINAL M10 X 10MM2 COPPER | EA | 3
740048 | SSC/HVDE/LVB/100.315 | SSC-Hng 11/22kV 100-315kVA woEDO BARE LV | 103217 | CABLE,1CORE X 16MM2 X 7/1.70 X 0.6/1 V75 | M | 12
740048 | SSC/HVDE/LVB/100.315 | SSC-Hng 11/22kV 100-315kVA woEDO BARE LV | 94185 | WIRE,BLDNG 70MM2 X 19/2.14 X 0.6/1KV RED | M | 12
740048 | SSC/HVDE/LVB/100.315 | SSC-Hng 11/22kV 100-315kVA woEDO BARE LV | 94184 | WIRE,BLDNG 70MM2 X 19/2.14 X 0.6/1KV BLK | M | 2
740048 | SSC/HVDE/LVB/100.315 | SSC-Hng 11/22kV 100-315kVA woEDO BARE LV | 77506 | BLOCK,PRECAST CONCRETE D-OH1-1.2/1 REV.2 | EA | 1
740048 | SSC/HVDE/LVB/100.315 | SSC-Hng 11/22kV 100-315kVA woEDO BARE LV | 72222 | CONCRETE MIX,RAPID SET 20KG BAG | EA | 1
740048 | SSC/HVDE/LVB/100.315 | SSC-Hng 11/22kV 100-315kVA woEDO BARE LV | 66413 | WASHER,FLAT ROUND M16 X 30 X 5MM GAL | EA | 3
740048 | SSC/HVDE/LVB/100.315 | SSC-Hng 11/22kV 100-315kVA woEDO BARE LV | 66412 | WASHER,FLAT ROUND M12 X 24MM GAL | EA | 5
740048 | SSC/HVDE/LVB/100.315 | SSC-Hng 11/22kV 100-315kVA woEDO BARE LV | 65617 | WASHER,FLAT ROUND M20 X 37MM GAL | EA | 2
740048 | SSC/HVDE/LVB/100.315 | SSC-Hng 11/22kV 100-315kVA woEDO BARE LV | 65159 | WASHER,FLAT ROUND M20 X 60MM GAL | EA | 7
740048 | SSC/HVDE/LVB/100.315 | SSC-Hng 11/22kV 100-315kVA woEDO BARE LV | 65158 | WASHER,FLAT ROUND M16 X 50MM GAL | EA | 11
740048 | SSC/HVDE/LVB/100.315 | SSC-Hng 11/22kV 100-315kVA woEDO BARE LV | 50250 | SCREW, COACH, HEX HEAD 12MM X 100MM GAL | EA | 2
740048 | SSC/HVDE/LVB/100.315 | SSC-Hng 11/22kV 100-315kVA woEDO BARE LV | 40442 | NUT,HEX M20 THREAD GALVANISED STEEL | EA | 6
740048 | SSC/HVDE/LVB/100.315 | SSC-Hng 11/22kV 100-315kVA woEDO BARE LV | 40441 | NUT,HEX M16 THREAD GALANISED STEEL | EA | 7
740048 | SSC/HVDE/LVB/100.315 | SSC-Hng 11/22kV 100-315kVA woEDO BARE LV | 40440 | NUT,HEX M12 THREAD GALANISED STEEL | EA | 4
740048 | SSC/HVDE/LVB/100.315 | SSC-Hng 11/22kV 100-315kVA woEDO BARE LV | 33771 | BOLT,HEX HEAD M12 X 35MM GAL. C/W NUT | EA | 4
740048 | SSC/HVDE/LVB/100.315 | SSC-Hng 11/22kV 100-315kVA woEDO BARE LV | 33744 | BOLT,HEX HEAD M20 X 45MM GAL. C/W NUT | EA | 2
740048 | SSC/HVDE/LVB/100.315 | SSC-Hng 11/22kV 100-315kVA woEDO BARE LV | 32342 | BOLT,HEX HEAD M20 X 450MM GAL. C/W NUT | EA | 2
740048 | SSC/HVDE/LVB/100.315 | SSC-Hng 11/22kV 100-315kVA woEDO BARE LV | 32340 | BOLT,HEX HEAD M20 X 400MM GAL. C/W NUT | EA | 2
740048 | SSC/HVDE/LVB/100.315 | SSC-Hng 11/22kV 100-315kVA woEDO BARE LV | 32288 | BOLT,HEX HEAD M16 X 350MM GAL. C/W NUT | EA | 4
740048 | SSC/HVDE/LVB/100.315 | SSC-Hng 11/22kV 100-315kVA woEDO BARE LV | 32274 | BOLT,HEX HEAD M16 X 130MM GAL. C/W NUT | EA | 3
740048 | SSC/HVDE/LVB/100.315 | SSC-Hng 11/22kV 100-315kVA woEDO BARE LV | 320545 | STUD, INSULATOR M24-M20X100 | EA | 1
740048 | SSC/HVDE/LVB/100.315 | SSC-Hng 11/22kV 100-315kVA woEDO BARE LV | 320533 | INSULATOR, 22KV POST PORCELAIN | EA | 1
740048 | SSC/HVDE/LVB/100.315 | SSC-Hng 11/22kV 100-315kVA woEDO BARE LV | 141231 | LUG, CRIMP TERMINAL M12 X 16MM2 COPPER | EA | 3
740049 | SSC/HVF/ABC/100.315 | SSC-Hng 11/22kV 100-315kVA EDO LVABC | 323348 | BRACKET,MOUNTING TRANSFORMER HANGING GAL | EA | 1
740049 | SSC/HVF/ABC/100.315 | SSC-Hng 11/22kV 100-315kVA EDO LVABC | 323347 | BLOCK,TRANS.STAND-OFF 50X50X5X80MM GAL | EA | 1
740049 | SSC/HVF/ABC/100.315 | SSC-Hng 11/22kV 100-315kVA EDO LVABC | 323317 | BRACE,CROSSARM 40 X 5 X 500MM FLAT GAL | EA | 1
740049 | SSC/HVF/ABC/100.315 | SSC-Hng 11/22kV 100-315kVA EDO LVABC | 323315 | BRACKET,INSULATOR 50 X 6MM C/W BRACE | EA | 1
740049 | SSC/HVF/ABC/100.315 | SSC-Hng 11/22kV 100-315kVA EDO LVABC | 323314 | BRACE,CROSSARM 40 X 700 X 5MM THICK GAL | EA | 2
740049 | SSC/HVF/ABC/100.315 | SSC-Hng 11/22kV 100-315kVA EDO LVABC | 323304 | CROSSARM,STEEL 75 X 75 X 2210MM MK4 GAL | EA | 1
740049 | SSC/HVF/ABC/100.315 | SSC-Hng 11/22kV 100-315kVA EDO LVABC | 323215 | CROSSARM,FIBREGLASS, 100X100X1830MM LONG | EA | 1
740049 | SSC/HVF/ABC/100.315 | SSC-Hng 11/22kV 100-315kVA EDO LVABC | 236323 | FUSE,CUTOUT 100A/25KV 1P PRIMARY EXPULSN | EA | 3
740049 | SSC/HVF/ABC/100.315 | SSC-Hng 11/22kV 100-315kVA EDO LVABC | 145661 | LUG,CRIMP 150MM2 X M13 HOLE INS. BI-METL | EA | 8
740049 | SSC/HVF/ABC/100.315 | SSC-Hng 11/22kV 100-315kVA EDO LVABC | 145630 | CONNECTOR, IPC BARE AL TO 150MM2 LVABC | EA | 2
740049 | SSC/HVF/ABC/100.315 | SSC-Hng 11/22kV 100-315kVA EDO LVABC | 141363 | LUG,CRIMP TERMINAL M12 X 70MM2 COPPER | EA | 2
740049 | SSC/HVF/ABC/100.315 | SSC-Hng 11/22kV 100-315kVA EDO LVABC | 141346 | LUG,CRIMP TERMINAL M10 X 10MM2 COPPER | EA | 3
740049 | SSC/HVF/ABC/100.315 | SSC-Hng 11/22kV 100-315kVA EDO LVABC | 103217 | CABLE,1CORE X 16MM2 X 7/1.70 X 0.6/1 V75 | M | 12
740049 | SSC/HVF/ABC/100.315 | SSC-Hng 11/22kV 100-315kVA EDO LVABC | 103008 | CABLE,4CORE X 150MM2 X 0.6/1 XLPE | M | 6
740049 | SSC/HVF/ABC/100.315 | SSC-Hng 11/22kV 100-315kVA EDO LVABC | 77506 | BLOCK,PRECAST CONCRETE D-OH1-1.2/1 REV.2 | EA | 1
740049 | SSC/HVF/ABC/100.315 | SSC-Hng 11/22kV 100-315kVA EDO LVABC | 72222 | CONCRETE MIX,RAPID SET 20KG BAG | EA | 1
740049 | SSC/HVF/ABC/100.315 | SSC-Hng 11/22kV 100-315kVA EDO LVABC | 66413 | WASHER,FLAT ROUND M16 X 30 X 5MM GAL | EA | 2
740049 | SSC/HVF/ABC/100.315 | SSC-Hng 11/22kV 100-315kVA EDO LVABC | 65617 | WASHER,FLAT ROUND M20 X 37MM GAL | EA | 2
740049 | SSC/HVF/ABC/100.315 | SSC-Hng 11/22kV 100-315kVA EDO LVABC | 65615 | WASHER,FLAT ROUND M12 X 28MM GAL | EA | 5
740049 | SSC/HVF/ABC/100.315 | SSC-Hng 11/22kV 100-315kVA EDO LVABC | 65159 | WASHER,FLAT ROUND M20 X 60MM GAL | EA | 4
740049 | SSC/HVF/ABC/100.315 | SSC-Hng 11/22kV 100-315kVA EDO LVABC | 65158 | WASHER,FLAT ROUND M16 X 50MM GAL | EA | 4
740049 | SSC/HVF/ABC/100.315 | SSC-Hng 11/22kV 100-315kVA EDO LVABC | 65157 | WASHER,FLAT ROUND M12 X 37MM GAL | EA | 2
740049 | SSC/HVF/ABC/100.315 | SSC-Hng 11/22kV 100-315kVA EDO LVABC | 50250 | SCREW, COACH, HEX HEAD 12MM X 100MM GAL | EA | 3
740049 | SSC/HVF/ABC/100.315 | SSC-Hng 11/22kV 100-315kVA EDO LVABC | 40442 | NUT,HEX M20 THREAD GALVANISED STEEL | EA | 6
740049 | SSC/HVF/ABC/100.315 | SSC-Hng 11/22kV 100-315kVA EDO LVABC | 40441 | NUT,HEX M16 THREAD GALANISED STEEL | EA | 12
740049 | SSC/HVF/ABC/100.315 | SSC-Hng 11/22kV 100-315kVA EDO LVABC | 40440 | NUT,HEX M12 THREAD GALANISED STEEL | EA | 7
740049 | SSC/HVF/ABC/100.315 | SSC-Hng 11/22kV 100-315kVA EDO LVABC | 33772 | BOLT,HEX HEAD M12 X 40MM GAL. C/W NUT | EA | 1
740049 | SSC/HVF/ABC/100.315 | SSC-Hng 11/22kV 100-315kVA EDO LVABC | 33771 | BOLT,HEX HEAD M12 X 35MM GAL. C/W NUT | EA | 4
740049 | SSC/HVF/ABC/100.315 | SSC-Hng 11/22kV 100-315kVA EDO LVABC | 33744 | BOLT,HEX HEAD M20 X 45MM GAL. C/W NUT | EA | 2
740049 | SSC/HVF/ABC/100.315 | SSC-Hng 11/22kV 100-315kVA EDO LVABC | 32342 | BOLT,HEX HEAD M20 X 450MM GAL. C/W NUT | EA | 1
740049 | SSC/HVF/ABC/100.315 | SSC-Hng 11/22kV 100-315kVA EDO LVABC | 32340 | BOLT,HEX HEAD M20 X 400MM GAL. C/W NUT | EA | 2
740049 | SSC/HVF/ABC/100.315 | SSC-Hng 11/22kV 100-315kVA EDO LVABC | 32291 | BOLT,HEX HEAD M16 X 425MM GAL. C/W NUT | EA | 1
740049 | SSC/HVF/ABC/100.315 | SSC-Hng 11/22kV 100-315kVA EDO LVABC | 32289 | BOLT,HEX HEAD M16 X 375MM GAL. C/W NUT | EA | 2
740049 | SSC/HVF/ABC/100.315 | SSC-Hng 11/22kV 100-315kVA EDO LVABC | 32288 | BOLT,HEX HEAD M16 X 350MM GAL. C/W NUT | EA | 3
740049 | SSC/HVF/ABC/100.315 | SSC-Hng 11/22kV 100-315kVA EDO LVABC | 32285 | BOLT,HEX HEAD M16 X 280MM GAL. C/W NUT | EA | 1
740049 | SSC/HVF/ABC/100.315 | SSC-Hng 11/22kV 100-315kVA EDO LVABC | 32261 | BOLT,HEX HEAD M16 X 45MM GAL. C/W NUT | EA | 3
740049 | SSC/HVF/ABC/100.315 | SSC-Hng 11/22kV 100-315kVA EDO LVABC | 32224 | BOLT,HEX HEAD M12 X 130MM GAL. C/W NUT | EA | 2
740049 | SSC/HVF/ABC/100.315 | SSC-Hng 11/22kV 100-315kVA EDO LVABC | 320545 | STUD, INSULATOR M24-M20X100 | EA | 1
740049 | SSC/HVF/ABC/100.315 | SSC-Hng 11/22kV 100-315kVA EDO LVABC | 320533 | INSULATOR, 22KV POST PORCELAIN | EA | 1
740049 | SSC/HVF/ABC/100.315 | SSC-Hng 11/22kV 100-315kVA EDO LVABC | 141231 | LUG, CRIMP TERMINAL M12 X 16MM2 COPPER | EA | 3
740050 | SSC/HVDE/ABC/100.315 | SSC-Hng 11/22kV 100-315kVA woEDO LVABC | 323348 | BRACKET,MOUNTING TRANSFORMER HANGING GAL | EA | 1
740050 | SSC/HVDE/ABC/100.315 | SSC-Hng 11/22kV 100-315kVA woEDO LVABC | 323347 | BLOCK,TRANS.STAND-OFF 50X50X5X80MM GAL | EA | 1
740050 | SSC/HVDE/ABC/100.315 | SSC-Hng 11/22kV 100-315kVA woEDO LVABC | 323315 | BRACKET,INSULATOR 50 X 6MM C/W BRACE | EA | 1
740050 | SSC/HVDE/ABC/100.315 | SSC-Hng 11/22kV 100-315kVA woEDO LVABC | 323314 | BRACE,CROSSARM 40 X 700 X 5MM THICK GAL | EA | 2
740050 | SSC/HVDE/ABC/100.315 | SSC-Hng 11/22kV 100-315kVA woEDO LVABC | 323215 | CROSSARM,FIBREGLASS, 100X100X1830MM LONG | EA | 1
740050 | SSC/HVDE/ABC/100.315 | SSC-Hng 11/22kV 100-315kVA woEDO LVABC | 236321 | SWITCHING GROUP, LV 630A 3X1P POLE MOUNT | EA | 1
740050 | SSC/HVDE/ABC/100.315 | SSC-Hng 11/22kV 100-315kVA woEDO LVABC | 145661 | LUG,CRIMP 150MM2 X M13 HOLE INS. BI-METL | EA | 8
740050 | SSC/HVDE/ABC/100.315 | SSC-Hng 11/22kV 100-315kVA woEDO LVABC | 145630 | CONNECTOR, IPC BARE AL TO 150MM2 LVABC | EA | 2
740050 | SSC/HVDE/ABC/100.315 | SSC-Hng 11/22kV 100-315kVA woEDO LVABC | 141363 | LUG,CRIMP TERMINAL M12 X 70MM2 COPPER | EA | 2
740050 | SSC/HVDE/ABC/100.315 | SSC-Hng 11/22kV 100-315kVA woEDO LVABC | 141346 | LUG,CRIMP TERMINAL M10 X 10MM2 COPPER | EA | 3
740050 | SSC/HVDE/ABC/100.315 | SSC-Hng 11/22kV 100-315kVA woEDO LVABC | 103217 | CABLE,1CORE X 16MM2 X 7/1.70 X 0.6/1 V75 | M | 12
740050 | SSC/HVDE/ABC/100.315 | SSC-Hng 11/22kV 100-315kVA woEDO LVABC | 103008 | CABLE,4CORE X 150MM2 X 0.6/1 XLPE | M | 6
740050 | SSC/HVDE/ABC/100.315 | SSC-Hng 11/22kV 100-315kVA woEDO LVABC | 77506 | BLOCK,PRECAST CONCRETE D-OH1-1.2/1 REV.2 | EA | 1
740050 | SSC/HVDE/ABC/100.315 | SSC-Hng 11/22kV 100-315kVA woEDO LVABC | 72222 | CONCRETE MIX,RAPID SET 20KG BAG | EA | 1
740050 | SSC/HVDE/ABC/100.315 | SSC-Hng 11/22kV 100-315kVA woEDO LVABC | 66413 | WASHER,FLAT ROUND M16 X 30 X 5MM GAL | EA | 3
740050 | SSC/HVDE/ABC/100.315 | SSC-Hng 11/22kV 100-315kVA woEDO LVABC | 66412 | WASHER,FLAT ROUND M12 X 24MM GAL | EA | 5
740050 | SSC/HVDE/ABC/100.315 | SSC-Hng 11/22kV 100-315kVA woEDO LVABC | 65617 | WASHER,FLAT ROUND M20 X 37MM GAL | EA | 2
740050 | SSC/HVDE/ABC/100.315 | SSC-Hng 11/22kV 100-315kVA woEDO LVABC | 65159 | WASHER,FLAT ROUND M20 X 60MM GAL | EA | 7
740050 | SSC/HVDE/ABC/100.315 | SSC-Hng 11/22kV 100-315kVA woEDO LVABC | 65158 | WASHER,FLAT ROUND M16 X 50MM GAL | EA | 12
740050 | SSC/HVDE/ABC/100.315 | SSC-Hng 11/22kV 100-315kVA woEDO LVABC | 65157 | WASHER,FLAT ROUND M12 X 37MM GAL | EA | 2
740050 | SSC/HVDE/ABC/100.315 | SSC-Hng 11/22kV 100-315kVA woEDO LVABC | 50250 | SCREW, COACH, HEX HEAD 12MM X 100MM GAL | EA | 2
740050 | SSC/HVDE/ABC/100.315 | SSC-Hng 11/22kV 100-315kVA woEDO LVABC | 40442 | NUT,HEX M20 THREAD GALVANISED STEEL | EA | 6
740050 | SSC/HVDE/ABC/100.315 | SSC-Hng 11/22kV 100-315kVA woEDO LVABC | 40441 | NUT,HEX M16 THREAD GALANISED STEEL | EA | 12
740050 | SSC/HVDE/ABC/100.315 | SSC-Hng 11/22kV 100-315kVA woEDO LVABC | 40440 | NUT,HEX M12 THREAD GALANISED STEEL | EA | 7
740050 | SSC/HVDE/ABC/100.315 | SSC-Hng 11/22kV 100-315kVA woEDO LVABC | 33771 | BOLT,HEX HEAD M12 X 35MM GAL. C/W NUT | EA | 4
740050 | SSC/HVDE/ABC/100.315 | SSC-Hng 11/22kV 100-315kVA woEDO LVABC | 33744 | BOLT,HEX HEAD M20 X 45MM GAL. C/W NUT | EA | 2
740050 | SSC/HVDE/ABC/100.315 | SSC-Hng 11/22kV 100-315kVA woEDO LVABC | 32342 | BOLT,HEX HEAD M20 X 450MM GAL. C/W NUT | EA | 2
740050 | SSC/HVDE/ABC/100.315 | SSC-Hng 11/22kV 100-315kVA woEDO LVABC | 32340 | BOLT,HEX HEAD M20 X 400MM GAL. C/W NUT | EA | 2
740050 | SSC/HVDE/ABC/100.315 | SSC-Hng 11/22kV 100-315kVA woEDO LVABC | 32291 | BOLT,HEX HEAD M16 X 425MM GAL. C/W NUT | EA | 1
740050 | SSC/HVDE/ABC/100.315 | SSC-Hng 11/22kV 100-315kVA woEDO LVABC | 32288 | BOLT,HEX HEAD M16 X 350MM GAL. C/W NUT | EA | 4
740050 | SSC/HVDE/ABC/100.315 | SSC-Hng 11/22kV 100-315kVA woEDO LVABC | 32285 | BOLT,HEX HEAD M16 X 280MM GAL. C/W NUT | EA | 1
740050 | SSC/HVDE/ABC/100.315 | SSC-Hng 11/22kV 100-315kVA woEDO LVABC | 32274 | BOLT,HEX HEAD M16 X 130MM GAL. C/W NUT | EA | 3
740050 | SSC/HVDE/ABC/100.315 | SSC-Hng 11/22kV 100-315kVA woEDO LVABC | 32224 | BOLT,HEX HEAD M12 X 130MM GAL. C/W NUT | EA | 2
740050 | SSC/HVDE/ABC/100.315 | SSC-Hng 11/22kV 100-315kVA woEDO LVABC | 320545 | STUD, INSULATOR M24-M20X100 | EA | 1
740050 | SSC/HVDE/ABC/100.315 | SSC-Hng 11/22kV 100-315kVA woEDO LVABC | 320533 | INSULATOR, 22KV POST PORCELAIN | EA | 1
740050 | SSC/HVDE/ABC/100.315 | SSC-Hng 11/22kV 100-315kVA woEDO LVABC | 141231 | LUG, CRIMP TERMINAL M12 X 16MM2 COPPER | EA | 3
740051 | SSC/HVF/LVB/500 | SSC-Hng 11/22kV 500kVA EDO BARE LV | 323453 | BRACKET, CONVERSION 100-500KVA TX WILSON | EA | 1
740051 | SSC/HVF/LVB/500 | SSC-Hng 11/22kV 500kVA EDO BARE LV | 323348 | BRACKET,MOUNTING TRANSFORMER HANGING GAL | EA | 1
740051 | SSC/HVF/LVB/500 | SSC-Hng 11/22kV 500kVA EDO BARE LV | 323347 | BLOCK,TRANS.STAND-OFF 50X50X5X80MM GAL | EA | 1
740051 | SSC/HVF/LVB/500 | SSC-Hng 11/22kV 500kVA EDO BARE LV | 323317 | BRACE,CROSSARM 40 X 5 X 500MM FLAT GAL | EA | 1
740051 | SSC/HVF/LVB/500 | SSC-Hng 11/22kV 500kVA EDO BARE LV | 323315 | BRACKET,INSULATOR 50 X 6MM C/W BRACE | EA | 1
740051 | SSC/HVF/LVB/500 | SSC-Hng 11/22kV 500kVA EDO BARE LV | 323314 | BRACE,CROSSARM 40 X 700 X 5MM THICK GAL | EA | 2
740051 | SSC/HVF/LVB/500 | SSC-Hng 11/22kV 500kVA EDO BARE LV | 323304 | CROSSARM,STEEL 75 X 75 X 2210MM MK4 GAL | EA | 1
740051 | SSC/HVF/LVB/500 | SSC-Hng 11/22kV 500kVA EDO BARE LV | 236323 | FUSE,CUTOUT 100A/25KV 1P PRIMARY EXPULSN | EA | 3
740051 | SSC/HVF/LVB/500 | SSC-Hng 11/22kV 500kVA EDO BARE LV | 236243 | SWITCHING GROUP,630A/660V X 1P CA MOUNT | EA | 6
740051 | SSC/HVF/LVB/500 | SSC-Hng 11/22kV 500kVA EDO BARE LV | 222820 | FUSE LINK,CT-4HF 450A/415V 61.1 X 209MM | EA | 6
740051 | SSC/HVF/LVB/500 | SSC-Hng 11/22kV 500kVA EDO BARE LV | 141363 | LUG,CRIMP TERMINAL M12 X 70MM2 COPPER | EA | 2
740051 | SSC/HVF/LVB/500 | SSC-Hng 11/22kV 500kVA EDO BARE LV | 141346 | LUG,CRIMP TERMINAL M10 X 10MM2 COPPER | EA | 3
740051 | SSC/HVF/LVB/500 | SSC-Hng 11/22kV 500kVA EDO BARE LV | 103217 | CABLE,1CORE X 16MM2 X 7/1.70 X 0.6/1 V75 | M | 12
740051 | SSC/HVF/LVB/500 | SSC-Hng 11/22kV 500kVA EDO BARE LV | 94195 | WIRE,BLDNG 150MM2 X 37/2.25 XLPE BLACK | M | 16
740051 | SSC/HVF/LVB/500 | SSC-Hng 11/22kV 500kVA EDO BARE LV | 77506 | BLOCK,PRECAST CONCRETE D-OH1-1.2/1 REV.2 | EA | 1
740051 | SSC/HVF/LVB/500 | SSC-Hng 11/22kV 500kVA EDO BARE LV | 72222 | CONCRETE MIX,RAPID SET 20KG BAG | EA | 1
740051 | SSC/HVF/LVB/500 | SSC-Hng 11/22kV 500kVA EDO BARE LV | 66413 | WASHER,FLAT ROUND M16 X 30 X 5MM GAL | EA | 2
740051 | SSC/HVF/LVB/500 | SSC-Hng 11/22kV 500kVA EDO BARE LV | 65617 | WASHER,FLAT ROUND M20 X 37MM GAL | EA | 2
740051 | SSC/HVF/LVB/500 | SSC-Hng 11/22kV 500kVA EDO BARE LV | 65615 | WASHER,FLAT ROUND M12 X 28MM GAL | EA | 5
740051 | SSC/HVF/LVB/500 | SSC-Hng 11/22kV 500kVA EDO BARE LV | 65159 | WASHER,FLAT ROUND M20 X 60MM GAL | EA | 4
740051 | SSC/HVF/LVB/500 | SSC-Hng 11/22kV 500kVA EDO BARE LV | 65158 | WASHER,FLAT ROUND M16 X 50MM GAL | EA | 4
740051 | SSC/HVF/LVB/500 | SSC-Hng 11/22kV 500kVA EDO BARE LV | 50250 | SCREW, COACH, HEX HEAD 12MM X 100MM GAL | EA | 3
740051 | SSC/HVF/LVB/500 | SSC-Hng 11/22kV 500kVA EDO BARE LV | 40442 | NUT,HEX M20 THREAD GALVANISED STEEL | EA | 6
740051 | SSC/HVF/LVB/500 | SSC-Hng 11/22kV 500kVA EDO BARE LV | 40441 | NUT,HEX M16 THREAD GALANISED STEEL | EA | 8
740051 | SSC/HVF/LVB/500 | SSC-Hng 11/22kV 500kVA EDO BARE LV | 40440 | NUT,HEX M12 THREAD GALANISED STEEL | EA | 5
740051 | SSC/HVF/LVB/500 | SSC-Hng 11/22kV 500kVA EDO BARE LV | 33772 | BOLT,HEX HEAD M12 X 40MM GAL. C/W NUT | EA | 1
740051 | SSC/HVF/LVB/500 | SSC-Hng 11/22kV 500kVA EDO BARE LV | 33771 | BOLT,HEX HEAD M12 X 35MM GAL. C/W NUT | EA | 4
740051 | SSC/HVF/LVB/500 | SSC-Hng 11/22kV 500kVA EDO BARE LV | 33744 | BOLT,HEX HEAD M20 X 45MM GAL. C/W NUT | EA | 2
740051 | SSC/HVF/LVB/500 | SSC-Hng 11/22kV 500kVA EDO BARE LV | 32342 | BOLT,HEX HEAD M20 X 450MM GAL. C/W NUT | EA | 1
740051 | SSC/HVF/LVB/500 | SSC-Hng 11/22kV 500kVA EDO BARE LV | 32340 | BOLT,HEX HEAD M20 X 400MM GAL. C/W NUT | EA | 2
740051 | SSC/HVF/LVB/500 | SSC-Hng 11/22kV 500kVA EDO BARE LV | 32289 | BOLT,HEX HEAD M16 X 375MM GAL. C/W NUT | EA | 2
740051 | SSC/HVF/LVB/500 | SSC-Hng 11/22kV 500kVA EDO BARE LV | 32288 | BOLT,HEX HEAD M16 X 350MM GAL. C/W NUT | EA | 3
740051 | SSC/HVF/LVB/500 | SSC-Hng 11/22kV 500kVA EDO BARE LV | 32261 | BOLT,HEX HEAD M16 X 45MM GAL. C/W NUT | EA | 3
740051 | SSC/HVF/LVB/500 | SSC-Hng 11/22kV 500kVA EDO BARE LV | 320545 | STUD, INSULATOR M24-M20X100 | EA | 1
740051 | SSC/HVF/LVB/500 | SSC-Hng 11/22kV 500kVA EDO BARE LV | 320533 | INSULATOR, 22KV POST PORCELAIN | EA | 1
740051 | SSC/HVF/LVB/500 | SSC-Hng 11/22kV 500kVA EDO BARE LV | 141231 | LUG, CRIMP TERMINAL M12 X 16MM2 COPPER | EA | 3
740051 | SSC/HVF/LVB/500 | SSC-Hng 11/22kV 500kVA EDO BARE LV | 141372 | LUG,CRIMP TERMINAL M12 X 150MM2 COPPER | EA | 8
740052 | SSC/HVF/ABC/500 | SSC-Hng 11/22kV 500kVA EDO LVABC | 65157 | WASHER,FLAT ROUND M12 X 37MM GAL | EA | 2
740052 | SSC/HVF/ABC/500 | SSC-Hng 11/22kV 500kVA EDO LVABC | 323453 | BRACKET, CONVERSION 100-500KVA TX WILSON | EA | 1
740052 | SSC/HVF/ABC/500 | SSC-Hng 11/22kV 500kVA EDO LVABC | 323348 | BRACKET,MOUNTING TRANSFORMER HANGING GAL | EA | 1
740052 | SSC/HVF/ABC/500 | SSC-Hng 11/22kV 500kVA EDO LVABC | 323347 | BLOCK,TRANS.STAND-OFF 50X50X5X80MM GAL | EA | 1
740052 | SSC/HVF/ABC/500 | SSC-Hng 11/22kV 500kVA EDO LVABC | 323317 | BRACE,CROSSARM 40 X 5 X 500MM FLAT GAL | EA | 1
740052 | SSC/HVF/ABC/500 | SSC-Hng 11/22kV 500kVA EDO LVABC | 323315 | BRACKET,INSULATOR 50 X 6MM C/W BRACE | EA | 1
740052 | SSC/HVF/ABC/500 | SSC-Hng 11/22kV 500kVA EDO LVABC | 323314 | BRACE,CROSSARM 40 X 700 X 5MM THICK GAL | EA | 2
740052 | SSC/HVF/ABC/500 | SSC-Hng 11/22kV 500kVA EDO LVABC | 323304 | CROSSARM,STEEL 75 X 75 X 2210MM MK4 GAL | EA | 1
740052 | SSC/HVF/ABC/500 | SSC-Hng 11/22kV 500kVA EDO LVABC | 323215 | CROSSARM,FIBREGLASS, 100X100X1830MM LONG | EA | 1
740052 | SSC/HVF/ABC/500 | SSC-Hng 11/22kV 500kVA EDO LVABC | 236323 | FUSE,CUTOUT 100A/25KV 1P PRIMARY EXPULSN | EA | 3
740052 | SSC/HVF/ABC/500 | SSC-Hng 11/22kV 500kVA EDO LVABC | 236321 | SWITCHING GROUP, LV 630A 3X1P POLE MOUNT | EA | 2
740052 | SSC/HVF/ABC/500 | SSC-Hng 11/22kV 500kVA EDO LVABC | 222224 | FUSE LINK,NH 400A X 415V CKB DIN-2 | EA | 6
740052 | SSC/HVF/ABC/500 | SSC-Hng 11/22kV 500kVA EDO LVABC | 145661 | LUG,CRIMP 150MM2 X M13 HOLE INS. BI-METL | EA | 16
740052 | SSC/HVF/ABC/500 | SSC-Hng 11/22kV 500kVA EDO LVABC | 145630 | CONNECTOR, IPC BARE AL TO 150MM2 LVABC | EA | 2
740052 | SSC/HVF/ABC/500 | SSC-Hng 11/22kV 500kVA EDO LVABC | 141363 | LUG,CRIMP TERMINAL M12 X 70MM2 COPPER | EA | 2
740052 | SSC/HVF/ABC/500 | SSC-Hng 11/22kV 500kVA EDO LVABC | 141346 | LUG,CRIMP TERMINAL M10 X 10MM2 COPPER | EA | 3
740052 | SSC/HVF/ABC/500 | SSC-Hng 11/22kV 500kVA EDO LVABC | 103217 | CABLE,1CORE X 16MM2 X 7/1.70 X 0.6/1 V75 | M | 12
740052 | SSC/HVF/ABC/500 | SSC-Hng 11/22kV 500kVA EDO LVABC | 103008 | CABLE,4CORE X 150MM2 X 0.6/1 XLPE | M | 12
740052 | SSC/HVF/ABC/500 | SSC-Hng 11/22kV 500kVA EDO LVABC | 77506 | BLOCK,PRECAST CONCRETE D-OH1-1.2/1 REV.2 | EA | 1
740052 | SSC/HVF/ABC/500 | SSC-Hng 11/22kV 500kVA EDO LVABC | 72222 | CONCRETE MIX,RAPID SET 20KG BAG | EA | 1
740052 | SSC/HVF/ABC/500 | SSC-Hng 11/22kV 500kVA EDO LVABC | 66413 | WASHER,FLAT ROUND M16 X 30 X 5MM GAL | EA | 2
740052 | SSC/HVF/ABC/500 | SSC-Hng 11/22kV 500kVA EDO LVABC | 65617 | WASHER,FLAT ROUND M20 X 37MM GAL | EA | 2
740052 | SSC/HVF/ABC/500 | SSC-Hng 11/22kV 500kVA EDO LVABC | 65615 | WASHER,FLAT ROUND M12 X 28MM GAL | EA | 5
740052 | SSC/HVF/ABC/500 | SSC-Hng 11/22kV 500kVA EDO LVABC | 65159 | WASHER,FLAT ROUND M20 X 60MM GAL | EA | 4
740052 | SSC/HVF/ABC/500 | SSC-Hng 11/22kV 500kVA EDO LVABC | 65158 | WASHER,FLAT ROUND M16 X 50MM GAL | EA | 4
740052 | SSC/HVF/ABC/500 | SSC-Hng 11/22kV 500kVA EDO LVABC | 50250 | SCREW, COACH, HEX HEAD 12MM X 100MM GAL | EA | 3
740052 | SSC/HVF/ABC/500 | SSC-Hng 11/22kV 500kVA EDO LVABC | 40442 | NUT,HEX M20 THREAD GALVANISED STEEL | EA | 6
740052 | SSC/HVF/ABC/500 | SSC-Hng 11/22kV 500kVA EDO LVABC | 40441 | NUT,HEX M16 THREAD GALANISED STEEL | EA | 12
740052 | SSC/HVF/ABC/500 | SSC-Hng 11/22kV 500kVA EDO LVABC | 40440 | NUT,HEX M12 THREAD GALANISED STEEL | EA | 7
740052 | SSC/HVF/ABC/500 | SSC-Hng 11/22kV 500kVA EDO LVABC | 33772 | BOLT,HEX HEAD M12 X 40MM GAL. C/W NUT | EA | 1
740052 | SSC/HVF/ABC/500 | SSC-Hng 11/22kV 500kVA EDO LVABC | 33771 | BOLT,HEX HEAD M12 X 35MM GAL. C/W NUT | EA | 4
740052 | SSC/HVF/ABC/500 | SSC-Hng 11/22kV 500kVA EDO LVABC | 33744 | BOLT,HEX HEAD M20 X 45MM GAL. C/W NUT | EA | 2
740052 | SSC/HVF/ABC/500 | SSC-Hng 11/22kV 500kVA EDO LVABC | 32342 | BOLT,HEX HEAD M20 X 450MM GAL. C/W NUT | EA | 1
740052 | SSC/HVF/ABC/500 | SSC-Hng 11/22kV 500kVA EDO LVABC | 32340 | BOLT,HEX HEAD M20 X 400MM GAL. C/W NUT | EA | 2
740052 | SSC/HVF/ABC/500 | SSC-Hng 11/22kV 500kVA EDO LVABC | 32291 | BOLT,HEX HEAD M16 X 425MM GAL. C/W NUT | EA | 1
740052 | SSC/HVF/ABC/500 | SSC-Hng 11/22kV 500kVA EDO LVABC | 32289 | BOLT,HEX HEAD M16 X 375MM GAL. C/W NUT | EA | 2
740052 | SSC/HVF/ABC/500 | SSC-Hng 11/22kV 500kVA EDO LVABC | 32288 | BOLT,HEX HEAD M16 X 350MM GAL. C/W NUT | EA | 3
740052 | SSC/HVF/ABC/500 | SSC-Hng 11/22kV 500kVA EDO LVABC | 32285 | BOLT,HEX HEAD M16 X 280MM GAL. C/W NUT | EA | 1
740052 | SSC/HVF/ABC/500 | SSC-Hng 11/22kV 500kVA EDO LVABC | 32261 | BOLT,HEX HEAD M16 X 45MM GAL. C/W NUT | EA | 3
740052 | SSC/HVF/ABC/500 | SSC-Hng 11/22kV 500kVA EDO LVABC | 32224 | BOLT,HEX HEAD M12 X 130MM GAL. C/W NUT | EA | 2
740052 | SSC/HVF/ABC/500 | SSC-Hng 11/22kV 500kVA EDO LVABC | 320545 | STUD, INSULATOR M24-M20X100 | EA | 1
740052 | SSC/HVF/ABC/500 | SSC-Hng 11/22kV 500kVA EDO LVABC | 320533 | INSULATOR, 22KV POST PORCELAIN | EA | 1
740052 | SSC/HVF/ABC/500 | SSC-Hng 11/22kV 500kVA EDO LVABC | 141231 | LUG, CRIMP TERMINAL M12 X 16MM2 COPPER | EA | 3
740053 | SSC/HVDE/LVB/500 | SSC-Hng 11/22kV 500kVA woEDO BARE LV | 323453 | BRACKET, CONVERSION 100-500KVA TX WILSON | EA | 1
740053 | SSC/HVDE/LVB/500 | SSC-Hng 11/22kV 500kVA woEDO BARE LV | 323348 | BRACKET,MOUNTING TRANSFORMER HANGING GAL | EA | 1
740053 | SSC/HVDE/LVB/500 | SSC-Hng 11/22kV 500kVA woEDO BARE LV | 323347 | BLOCK,TRANS.STAND-OFF 50X50X5X80MM GAL | EA | 1
740053 | SSC/HVDE/LVB/500 | SSC-Hng 11/22kV 500kVA woEDO BARE LV | 323315 | BRACKET,INSULATOR 50 X 6MM C/W BRACE | EA | 1
740053 | SSC/HVDE/LVB/500 | SSC-Hng 11/22kV 500kVA woEDO BARE LV | 236243 | SWITCHING GROUP,630A/660V X 1P CA MOUNT | EA | 6
740053 | SSC/HVDE/LVB/500 | SSC-Hng 11/22kV 500kVA woEDO BARE LV | 222820 | FUSE LINK,CT-4HF 450A/415V 61.1 X 209MM | EA | 6
740053 | SSC/HVDE/LVB/500 | SSC-Hng 11/22kV 500kVA woEDO BARE LV | 141363 | LUG,CRIMP TERMINAL M12 X 70MM2 COPPER | EA | 2
740053 | SSC/HVDE/LVB/500 | SSC-Hng 11/22kV 500kVA woEDO BARE LV | 141346 | LUG,CRIMP TERMINAL M10 X 10MM2 COPPER | EA | 3
740053 | SSC/HVDE/LVB/500 | SSC-Hng 11/22kV 500kVA woEDO BARE LV | 103217 | CABLE,1CORE X 16MM2 X 7/1.70 X 0.6/1 V75 | M | 12
740053 | SSC/HVDE/LVB/500 | SSC-Hng 11/22kV 500kVA woEDO BARE LV | 94195 | WIRE,BLDNG 150MM2 X 37/2.25 XLPE BLACK | M | 16
740053 | SSC/HVDE/LVB/500 | SSC-Hng 11/22kV 500kVA woEDO BARE LV | 94185 | WIRE,BLDNG 70MM2 X 19/2.14 X 0.6/1KV RED | M | 12
740053 | SSC/HVDE/LVB/500 | SSC-Hng 11/22kV 500kVA woEDO BARE LV | 94184 | WIRE,BLDNG 70MM2 X 19/2.14 X 0.6/1KV BLK | M | 2
740053 | SSC/HVDE/LVB/500 | SSC-Hng 11/22kV 500kVA woEDO BARE LV | 77506 | BLOCK,PRECAST CONCRETE D-OH1-1.2/1 REV.2 | EA | 1
740053 | SSC/HVDE/LVB/500 | SSC-Hng 11/22kV 500kVA woEDO BARE LV | 72222 | CONCRETE MIX,RAPID SET 20KG BAG | EA | 1
740053 | SSC/HVDE/LVB/500 | SSC-Hng 11/22kV 500kVA woEDO BARE LV | 66413 | WASHER,FLAT ROUND M16 X 30 X 5MM GAL | EA | 3
740053 | SSC/HVDE/LVB/500 | SSC-Hng 11/22kV 500kVA woEDO BARE LV | 66412 | WASHER,FLAT ROUND M12 X 24MM GAL | EA | 5
740053 | SSC/HVDE/LVB/500 | SSC-Hng 11/22kV 500kVA woEDO BARE LV | 65617 | WASHER,FLAT ROUND M20 X 37MM GAL | EA | 2
740053 | SSC/HVDE/LVB/500 | SSC-Hng 11/22kV 500kVA woEDO BARE LV | 65159 | WASHER,FLAT ROUND M20 X 60MM GAL | EA | 7
740053 | SSC/HVDE/LVB/500 | SSC-Hng 11/22kV 500kVA woEDO BARE LV | 65158 | WASHER,FLAT ROUND M16 X 50MM GAL | EA | 11
740053 | SSC/HVDE/LVB/500 | SSC-Hng 11/22kV 500kVA woEDO BARE LV | 50250 | SCREW, COACH, HEX HEAD 12MM X 100MM GAL | EA | 2
740053 | SSC/HVDE/LVB/500 | SSC-Hng 11/22kV 500kVA woEDO BARE LV | 40442 | NUT,HEX M20 THREAD GALVANISED STEEL | EA | 6
740053 | SSC/HVDE/LVB/500 | SSC-Hng 11/22kV 500kVA woEDO BARE LV | 40441 | NUT,HEX M16 THREAD GALANISED STEEL | EA | 7
740053 | SSC/HVDE/LVB/500 | SSC-Hng 11/22kV 500kVA woEDO BARE LV | 40440 | NUT,HEX M12 THREAD GALANISED STEEL | EA | 4
740053 | SSC/HVDE/LVB/500 | SSC-Hng 11/22kV 500kVA woEDO BARE LV | 33771 | BOLT,HEX HEAD M12 X 35MM GAL. C/W NUT | EA | 4
740053 | SSC/HVDE/LVB/500 | SSC-Hng 11/22kV 500kVA woEDO BARE LV | 33744 | BOLT,HEX HEAD M20 X 45MM GAL. C/W NUT | EA | 2
740053 | SSC/HVDE/LVB/500 | SSC-Hng 11/22kV 500kVA woEDO BARE LV | 32342 | BOLT,HEX HEAD M20 X 450MM GAL. C/W NUT | EA | 2
740053 | SSC/HVDE/LVB/500 | SSC-Hng 11/22kV 500kVA woEDO BARE LV | 32340 | BOLT,HEX HEAD M20 X 400MM GAL. C/W NUT | EA | 2
740053 | SSC/HVDE/LVB/500 | SSC-Hng 11/22kV 500kVA woEDO BARE LV | 32288 | BOLT,HEX HEAD M16 X 350MM GAL. C/W NUT | EA | 4
740053 | SSC/HVDE/LVB/500 | SSC-Hng 11/22kV 500kVA woEDO BARE LV | 32274 | BOLT,HEX HEAD M16 X 130MM GAL. C/W NUT | EA | 3
740053 | SSC/HVDE/LVB/500 | SSC-Hng 11/22kV 500kVA woEDO BARE LV | 320545 | STUD, INSULATOR M24-M20X100 | EA | 1
740053 | SSC/HVDE/LVB/500 | SSC-Hng 11/22kV 500kVA woEDO BARE LV | 320533 | INSULATOR, 22KV POST PORCELAIN | EA | 1
740053 | SSC/HVDE/LVB/500 | SSC-Hng 11/22kV 500kVA woEDO BARE LV | 141231 | LUG, CRIMP TERMINAL M12 X 16MM2 COPPER | EA | 3
740053 | SSC/HVDE/LVB/500 | SSC-Hng 11/22kV 500kVA woEDO BARE LV | 141372 | LUG,CRIMP TERMINAL M12 X 150MM2 COPPER | EA | 8
740054 | SSC/HVDE/ABC/500 | SSC-Hng 11/22kV 500kVA woEDO LVABC | 323453 | BRACKET, CONVERSION 100-500KVA TX WILSON | EA | 1
740054 | SSC/HVDE/ABC/500 | SSC-Hng 11/22kV 500kVA woEDO LVABC | 323348 | BRACKET,MOUNTING TRANSFORMER HANGING GAL | EA | 1
740054 | SSC/HVDE/ABC/500 | SSC-Hng 11/22kV 500kVA woEDO LVABC | 323347 | BLOCK,TRANS.STAND-OFF 50X50X5X80MM GAL | EA | 1
740054 | SSC/HVDE/ABC/500 | SSC-Hng 11/22kV 500kVA woEDO LVABC | 323315 | BRACKET,INSULATOR 50 X 6MM C/W BRACE | EA | 1
740054 | SSC/HVDE/ABC/500 | SSC-Hng 11/22kV 500kVA woEDO LVABC | 323314 | BRACE,CROSSARM 40 X 700 X 5MM THICK GAL | EA | 2
740054 | SSC/HVDE/ABC/500 | SSC-Hng 11/22kV 500kVA woEDO LVABC | 323215 | CROSSARM,FIBREGLASS, 100X100X1830MM LONG | EA | 1
740054 | SSC/HVDE/ABC/500 | SSC-Hng 11/22kV 500kVA woEDO LVABC | 236321 | SWITCHING GROUP, LV 630A 3X1P POLE MOUNT | EA | 2
740054 | SSC/HVDE/ABC/500 | SSC-Hng 11/22kV 500kVA woEDO LVABC | 222224 | FUSE LINK,NH 400A X 415V CKB DIN-2 | EA | 6
740054 | SSC/HVDE/ABC/500 | SSC-Hng 11/22kV 500kVA woEDO LVABC | 145661 | LUG,CRIMP 150MM2 X M13 HOLE INS. BI-METL | EA | 16
740054 | SSC/HVDE/ABC/500 | SSC-Hng 11/22kV 500kVA woEDO LVABC | 145630 | CONNECTOR, IPC BARE AL TO 150MM2 LVABC | EA | 2
740054 | SSC/HVDE/ABC/500 | SSC-Hng 11/22kV 500kVA woEDO LVABC | 141363 | LUG,CRIMP TERMINAL M12 X 70MM2 COPPER | EA | 2
740054 | SSC/HVDE/ABC/500 | SSC-Hng 11/22kV 500kVA woEDO LVABC | 141346 | LUG,CRIMP TERMINAL M10 X 10MM2 COPPER | EA | 3
740054 | SSC/HVDE/ABC/500 | SSC-Hng 11/22kV 500kVA woEDO LVABC | 103217 | CABLE,1CORE X 16MM2 X 7/1.70 X 0.6/1 V75 | M | 12
740054 | SSC/HVDE/ABC/500 | SSC-Hng 11/22kV 500kVA woEDO LVABC | 103008 | CABLE,4CORE X 150MM2 X 0.6/1 XLPE | M | 12
740054 | SSC/HVDE/ABC/500 | SSC-Hng 11/22kV 500kVA woEDO LVABC | 77506 | BLOCK,PRECAST CONCRETE D-OH1-1.2/1 REV.2 | EA | 1
740054 | SSC/HVDE/ABC/500 | SSC-Hng 11/22kV 500kVA woEDO LVABC | 72222 | CONCRETE MIX,RAPID SET 20KG BAG | EA | 1
740054 | SSC/HVDE/ABC/500 | SSC-Hng 11/22kV 500kVA woEDO LVABC | 66413 | WASHER,FLAT ROUND M16 X 30 X 5MM GAL | EA | 3
740054 | SSC/HVDE/ABC/500 | SSC-Hng 11/22kV 500kVA woEDO LVABC | 66412 | WASHER,FLAT ROUND M12 X 24MM GAL | EA | 5
740054 | SSC/HVDE/ABC/500 | SSC-Hng 11/22kV 500kVA woEDO LVABC | 65617 | WASHER,FLAT ROUND M20 X 37MM GAL | EA | 2
740054 | SSC/HVDE/ABC/500 | SSC-Hng 11/22kV 500kVA woEDO LVABC | 65159 | WASHER,FLAT ROUND M20 X 60MM GAL | EA | 7
740054 | SSC/HVDE/ABC/500 | SSC-Hng 11/22kV 500kVA woEDO LVABC | 65158 | WASHER,FLAT ROUND M16 X 50MM GAL | EA | 12
740054 | SSC/HVDE/ABC/500 | SSC-Hng 11/22kV 500kVA woEDO LVABC | 65157 | WASHER,FLAT ROUND M12 X 37MM GAL | EA | 2
740054 | SSC/HVDE/ABC/500 | SSC-Hng 11/22kV 500kVA woEDO LVABC | 50250 | SCREW, COACH, HEX HEAD 12MM X 100MM GAL | EA | 2
740054 | SSC/HVDE/ABC/500 | SSC-Hng 11/22kV 500kVA woEDO LVABC | 40442 | NUT,HEX M20 THREAD GALVANISED STEEL | EA | 6
740054 | SSC/HVDE/ABC/500 | SSC-Hng 11/22kV 500kVA woEDO LVABC | 40441 | NUT,HEX M16 THREAD GALANISED STEEL | EA | 12
740054 | SSC/HVDE/ABC/500 | SSC-Hng 11/22kV 500kVA woEDO LVABC | 40440 | NUT,HEX M12 THREAD GALANISED STEEL | EA | 7
740054 | SSC/HVDE/ABC/500 | SSC-Hng 11/22kV 500kVA woEDO LVABC | 33771 | BOLT,HEX HEAD M12 X 35MM GAL. C/W NUT | EA | 4
740054 | SSC/HVDE/ABC/500 | SSC-Hng 11/22kV 500kVA woEDO LVABC | 33744 | BOLT,HEX HEAD M20 X 45MM GAL. C/W NUT | EA | 2
740054 | SSC/HVDE/ABC/500 | SSC-Hng 11/22kV 500kVA woEDO LVABC | 32342 | BOLT,HEX HEAD M20 X 450MM GAL. C/W NUT | EA | 2
740054 | SSC/HVDE/ABC/500 | SSC-Hng 11/22kV 500kVA woEDO LVABC | 32340 | BOLT,HEX HEAD M20 X 400MM GAL. C/W NUT | EA | 2
740054 | SSC/HVDE/ABC/500 | SSC-Hng 11/22kV 500kVA woEDO LVABC | 32291 | BOLT,HEX HEAD M16 X 425MM GAL. C/W NUT | EA | 1
740054 | SSC/HVDE/ABC/500 | SSC-Hng 11/22kV 500kVA woEDO LVABC | 32288 | BOLT,HEX HEAD M16 X 350MM GAL. C/W NUT | EA | 4
740054 | SSC/HVDE/ABC/500 | SSC-Hng 11/22kV 500kVA woEDO LVABC | 32285 | BOLT,HEX HEAD M16 X 280MM GAL. C/W NUT | EA | 1
740054 | SSC/HVDE/ABC/500 | SSC-Hng 11/22kV 500kVA woEDO LVABC | 32274 | BOLT,HEX HEAD M16 X 130MM GAL. C/W NUT | EA | 3
740054 | SSC/HVDE/ABC/500 | SSC-Hng 11/22kV 500kVA woEDO LVABC | 32224 | BOLT,HEX HEAD M12 X 130MM GAL. C/W NUT | EA | 2
740054 | SSC/HVDE/ABC/500 | SSC-Hng 11/22kV 500kVA woEDO LVABC | 320545 | STUD, INSULATOR M24-M20X100 | EA | 1
740054 | SSC/HVDE/ABC/500 | SSC-Hng 11/22kV 500kVA woEDO LVABC | 320533 | INSULATOR, 22KV POST PORCELAIN | EA | 1
740054 | SSC/HVDE/ABC/500 | SSC-Hng 11/22kV 500kVA woEDO LVABC | 141231 | LUG, CRIMP TERMINAL M12 X 16MM2 COPPER | EA | 3
740055 | EDO/3 | EDO install three | 236320 | BRACKET, MOUNTING HV FUSES FOR FRP XARM | EA | 3
740055 | EDO/3 | EDO install three | 32212 | BOLT,HEX HEAD M12 X 50MM GAL. C/W NUT | EA | 3
740055 | EDO/3 | EDO install three | 40440 | NUT,HEX M12 THREAD GALANISED STEEL | EA | 6
740056 | EDO/X/3 | EDO install three fuses with xarm | 323317 | BRACE,CROSSARM 40 X 5 X 500MM FLAT GAL | EA | 1
740056 | EDO/X/3 | EDO install three fuses with xarm | 323314 | BRACE,CROSSARM 40 X 700 X 5MM THICK GAL | EA | 2
740056 | EDO/X/3 | EDO install three fuses with xarm | 323304 | CROSSARM,STEEL 75 X 75 X 2210MM MK4 GAL | EA | 1
740056 | EDO/X/3 | EDO install three fuses with xarm | 236323 | FUSE,CUTOUT 100A/25KV 1P PRIMARY EXPULSN | EA | 3
740056 | EDO/X/3 | EDO install three fuses with xarm | 66413 | WASHER,FLAT ROUND M16 X 30 X 5MM GAL | EA | 3
740056 | EDO/X/3 | EDO install three fuses with xarm | 65158 | WASHER,FLAT ROUND M16 X 50MM GAL | EA | 2
740056 | EDO/X/3 | EDO install three fuses with xarm | 50250 | SCREW, COACH, HEX HEAD 12MM X 100MM GAL | EA | 1
740056 | EDO/X/3 | EDO install three fuses with xarm | 32290 | BOLT,HEX HEAD M16 X 400MM GAL. C/W NUT | EA | 2
740056 | EDO/X/3 | EDO install three fuses with xarm | 32261 | BOLT,HEX HEAD M16 X 45MM GAL. C/W NUT | EA | 3
740056 | EDO/X/3 | EDO install three fuses with xarm | 236320 | BRACKET, MOUNTING HV FUSES FOR FRP XARM | EA | 3
740056 | EDO/X/3 | EDO install three fuses with xarm | 32212 | BOLT,HEX HEAD M12 X 50MM GAL. C/W NUT | EA | 3
740056 | EDO/X/3 | EDO install three fuses with xarm | 40440 | NUT,HEX M12 THREAD GALANISED STEEL | EA | 6
740057 | EDO/1 | EDO install two | 236323 | FUSE,CUTOUT 100A/25KV 1P PRIMARY EXPULSN | EA | 2
740057 | EDO/1 | EDO install two | 66413 | WASHER,FLAT ROUND M16 X 30 X 5MM GAL | EA | 2
740057 | EDO/1 | EDO install two | 32261 | BOLT,HEX HEAD M16 X 45MM GAL. C/W NUT | EA | 2
740057 | EDO/1 | EDO install two | 236320 | BRACKET, MOUNTING HV FUSES FOR FRP XARM | EA | 2
740057 | EDO/1 | EDO install two | 32212 | BOLT,HEX HEAD M12 X 50MM GAL. C/W NUT | EA | 2
740057 | EDO/1 | EDO install two | 40440 | NUT,HEX M12 THREAD GALANISED STEEL | EA | 4
740058 | EDO/X/1 | EDO install two fuses with xarm | 323317 | BRACE,CROSSARM 40 X 5 X 500MM FLAT GAL | EA | 1
740058 | EDO/X/1 | EDO install two fuses with xarm | 323314 | BRACE,CROSSARM 40 X 700 X 5MM THICK GAL | EA | 2
740058 | EDO/X/1 | EDO install two fuses with xarm | 323304 | CROSSARM,STEEL 75 X 75 X 2210MM MK4 GAL | EA | 1
740058 | EDO/X/1 | EDO install two fuses with xarm | 236323 | FUSE,CUTOUT 100A/25KV 1P PRIMARY EXPULSN | EA | 2
740058 | EDO/X/1 | EDO install two fuses with xarm | 66413 | WASHER,FLAT ROUND M16 X 30 X 5MM GAL | EA | 2
740058 | EDO/X/1 | EDO install two fuses with xarm | 65158 | WASHER,FLAT ROUND M16 X 50MM GAL | EA | 2
740058 | EDO/X/1 | EDO install two fuses with xarm | 50250 | SCREW, COACH, HEX HEAD 12MM X 100MM GAL | EA | 1
740058 | EDO/X/1 | EDO install two fuses with xarm | 32290 | BOLT,HEX HEAD M16 X 400MM GAL. C/W NUT | EA | 2
740058 | EDO/X/1 | EDO install two fuses with xarm | 32261 | BOLT,HEX HEAD M16 X 45MM GAL. C/W NUT | EA | 2
740058 | EDO/X/1 | EDO install two fuses with xarm | 236320 | BRACKET, MOUNTING HV FUSES FOR FRP XARM | EA | 2
740058 | EDO/X/1 | EDO install two fuses with xarm | 32212 | BOLT,HEX HEAD M12 X 50MM GAL. C/W NUT | EA | 2
740058 | EDO/X/1 | EDO install two fuses with xarm | 40440 | NUT,HEX M12 THREAD GALANISED STEEL | EA | 4
740059 | BAFR/1 | EDO Replacement with Boric Acid Fuses 1- | 236396 | XXBRACKET, Z-TYPE - SIMILAR TO NGK69169 | EA | 4
740059 | BAFR/1 | EDO Replacement with Boric Acid Fuses 1- | 66413 | WASHER,FLAT ROUND M16 X 30 X 5MM GAL | EA | 2
740059 | BAFR/1 | EDO Replacement with Boric Acid Fuses 1- | 32261 | BOLT,HEX HEAD M16 X 45MM GAL. C/W NUT | EA | 2
740059 | BAFR/1 | EDO Replacement with Boric Acid Fuses 1- | 236322 | MOUNT, BORIC ACID FUSE HOLDER | EA | 2
740059 | BAFR/1 | EDO Replacement with Boric Acid Fuses 1- | 323394 | STIRRUP,EARTHING TO SUIT BORIC ACID FUSE | EA | 2
740060 | BAFR/3 | EDO Replacement with Boric Acid Fuses 3- | 236396 | XXBRACKET, Z-TYPE - SIMILAR TO NGK69169 | EA | 6
740060 | BAFR/3 | EDO Replacement with Boric Acid Fuses 3- | 66413 | WASHER,FLAT ROUND M16 X 30 X 5MM GAL | EA | 3
740060 | BAFR/3 | EDO Replacement with Boric Acid Fuses 3- | 32261 | BOLT,HEX HEAD M16 X 45MM GAL. C/W NUT | EA | 3
740060 | BAFR/3 | EDO Replacement with Boric Acid Fuses 3- | 323394 | STIRRUP,EARTHING TO SUIT BORIC ACID FUSE | EA | 3
740060 | BAFR/3 | EDO Replacement with Boric Acid Fuses 3- | 236322 | MOUNT, BORIC ACID FUSE HOLDER | EA | 3
740061 | EARTH/HV/70 | Earth HV 70mm - inc Reclosers and/or 11/ | 155145 | COUPLING,GROUND ROD 13MM ERICO CC12F | EA | 1
740061 | EARTH/HV/70 | Earth HV 70mm - inc Reclosers and/or 11/ | 155136 | CONNECTOR,GROUND ROD 50-70 TO 50-70MM | EA | 1
740061 | EARTH/HV/70 | Earth HV 70mm - inc Reclosers and/or 11/ | 155134 | CONNECTOR,GROUND ROD 13-16 TO 50-70MM | EA | 1
740061 | EARTH/HV/70 | Earth HV 70mm - inc Reclosers and/or 11/ | 155010 | ROD,GROUND EARTH 13 X 1800MM ERICO611360 | EA | 2
740061 | EARTH/HV/70 | Earth HV 70mm - inc Reclosers and/or 11/ | 154541 | SADDLE,FULL 16MM 2-HOLE GAL.STEEL | EA | 5
740061 | EARTH/HV/70 | Earth HV 70mm - inc Reclosers and/or 11/ | 154540 | SADDLE,FULL 13MM 2-HOLE GAL.STEEL | EA | 8
740061 | EARTH/HV/70 | Earth HV 70mm - inc Reclosers and/or 11/ | 144955 | CONNECTOR, PG BIMETAL 7.5-17.5MM | EA | 1
740061 | EARTH/HV/70 | Earth HV 70mm - inc Reclosers and/or 11/ | 141363 | LUG,CRIMP TERMINAL M12 X 70MM2 COPPER | EA | 1
740061 | EARTH/HV/70 | Earth HV 70mm - inc Reclosers and/or 11/ | 94184 | WIRE,BLDNG 70MM2 X 19/2.14 X 0.6/1KV BLK | M | 10
740061 | EARTH/HV/70 | Earth HV 70mm - inc Reclosers and/or 11/ | 52933 | SCREW,TEK HEX HEAD 12-11 X 50MM GAL | EA | 10
740062 | EARTH/HV/OP/ZONE | Earth HV Operational near Zone SS and/or | 155145 | COUPLING,GROUND ROD 13MM ERICO CC12F | EA | 1
740062 | EARTH/HV/OP/ZONE | Earth HV Operational near Zone SS and/or | 155135 | CONNECTOR,GROUND ROD 13-16 TO 95-120MM | EA | 1
740062 | EARTH/HV/OP/ZONE | Earth HV Operational near Zone SS and/or | 155010 | ROD,GROUND EARTH 13 X 1800MM ERICO611360 | EA | 2
740062 | EARTH/HV/OP/ZONE | Earth HV Operational near Zone SS and/or | 154541 | SADDLE,FULL 16MM 2-HOLE GAL.STEEL | EA | 5
740062 | EARTH/HV/OP/ZONE | Earth HV Operational near Zone SS and/or | 154540 | SADDLE,FULL 13MM 2-HOLE GAL.STEEL | EA | 8
740062 | EARTH/HV/OP/ZONE | Earth HV Operational near Zone SS and/or | 144955 | CONNECTOR, PG BIMETAL 7.5-17.5MM | EA | 1
740062 | EARTH/HV/OP/ZONE | Earth HV Operational near Zone SS and/or | 141371 | LUG,CRIMP TERMINAL M12 X 120MM2 COPPER | EA | 1
740062 | EARTH/HV/OP/ZONE | Earth HV Operational near Zone SS and/or | 94190 | WIRE,BLDNG 120MM2 X 37/2.03 X 0.6/1 BLK | M | 12
740062 | EARTH/HV/OP/ZONE | Earth HV Operational near Zone SS and/or | 52933 | SCREW,TEK HEX HEAD 12-11 X 50MM GAL | EA | 10
740063 | EARTH/HV/OP/TX | Earth HV Transformer or Operational | 155145 | COUPLING,GROUND ROD 13MM ERICO CC12F | EA | 1
740063 | EARTH/HV/OP/TX | Earth HV Transformer or Operational | 155134 | CONNECTOR,GROUND ROD 13-16 TO 50-70MM | EA | 1
740063 | EARTH/HV/OP/TX | Earth HV Transformer or Operational | 155010 | ROD,GROUND EARTH 13 X 1800MM ERICO611360 | EA | 2
740063 | EARTH/HV/OP/TX | Earth HV Transformer or Operational | 154541 | SADDLE,FULL 16MM 2-HOLE GAL.STEEL | EA | 5
740063 | EARTH/HV/OP/TX | Earth HV Transformer or Operational | 154540 | SADDLE,FULL 13MM 2-HOLE GAL.STEEL | EA | 8
740063 | EARTH/HV/OP/TX | Earth HV Transformer or Operational | 141363 | LUG,CRIMP TERMINAL M12 X 70MM2 COPPER | EA | 1
740063 | EARTH/HV/OP/TX | Earth HV Transformer or Operational | 94184 | WIRE,BLDNG 70MM2 X 19/2.14 X 0.6/1KV BLK | M | 10
740063 | EARTH/HV/OP/TX | Earth HV Transformer or Operational | 52933 | SCREW,TEK HEX HEAD 12-11 X 50MM GAL | EA | 10
740064 | SSP/CHV/CLV | SS PForm 11/22kV 3ph HV & LV | 323377 | GUIDE,TRANSFORMER BEAM 65 X 10MM GAL | EA | 4
740064 | SSP/CHV/CLV | SS PForm 11/22kV 3ph HV & LV | 323353 | BEAM,TRANSFORMER PROP RH 75X75X6MM GAL | EA | 1
740064 | SSP/CHV/CLV | SS PForm 11/22kV 3ph HV & LV | 323352 | BEAM,TRANSFORMER PROP LH 75X75X6MM GAL | EA | 1
740064 | SSP/CHV/CLV | SS PForm 11/22kV 3ph HV & LV | 323351 | BEAM,SUPPORT TRANSFORMER 1010MM GAL | EA | 3
740064 | SSP/CHV/CLV | SS PForm 11/22kV 3ph HV & LV | 323350 | BEAM,SUPPORT TRANSFORMER 1525MM GAL | EA | 2
740064 | SSP/CHV/CLV | SS PForm 11/22kV 3ph HV & LV | 323349 | BRACKET,MOUNTING 50X50X6MM GAL STEEL | EA | 1
740064 | SSP/CHV/CLV | SS PForm 11/22kV 3ph HV & LV | 323317 | BRACE,CROSSARM 40 X 5 X 500MM FLAT GAL | EA | 1
740064 | SSP/CHV/CLV | SS PForm 11/22kV 3ph HV & LV | 323314 | BRACE,CROSSARM 40 X 700 X 5MM THICK GAL | EA | 6
740064 | SSP/CHV/CLV | SS PForm 11/22kV 3ph HV & LV | 323304 | CROSSARM,STEEL 75 X 75 X 2210MM MK4 GAL | EA | 3
740064 | SSP/CHV/CLV | SS PForm 11/22kV 3ph HV & LV | 236323 | FUSE,CUTOUT 100A/25KV 1P PRIMARY EXPULSN | EA | 3
740064 | SSP/CHV/CLV | SS PForm 11/22kV 3ph HV & LV | 141363 | LUG,CRIMP TERMINAL M12 X 70MM2 COPPER | EA | 2
740064 | SSP/CHV/CLV | SS PForm 11/22kV 3ph HV & LV | 141349 | LUG,CRIMP TERMINAL M10 X 16MM2 COPPER | EA | 12
740064 | SSP/CHV/CLV | SS PForm 11/22kV 3ph HV & LV | 141346 | LUG,CRIMP TERMINAL M10 X 10MM2 COPPER | EA | 3
740064 | SSP/CHV/CLV | SS PForm 11/22kV 3ph HV & LV | 103217 | CABLE,1CORE X 16MM2 X 7/1.70 X 0.6/1 V75 | M | 12
740064 | SSP/CHV/CLV | SS PForm 11/22kV 3ph HV & LV | 94185 | WIRE,BLDNG 70MM2 X 19/2.14 X 0.6/1KV RED | M | 9
740064 | SSP/CHV/CLV | SS PForm 11/22kV 3ph HV & LV | 94184 | WIRE,BLDNG 70MM2 X 19/2.14 X 0.6/1KV BLK | M | 2
740064 | SSP/CHV/CLV | SS PForm 11/22kV 3ph HV & LV | 77506 | BLOCK,PRECAST CONCRETE D-OH1-1.2/1 REV.2 | EA | 1
740064 | SSP/CHV/CLV | SS PForm 11/22kV 3ph HV & LV | 72222 | CONCRETE MIX,RAPID SET 20KG BAG | EA | 7
740064 | SSP/CHV/CLV | SS PForm 11/22kV 3ph HV & LV | 66413 | WASHER,FLAT ROUND M16 X 30 X 5MM GAL | EA | 19
740064 | SSP/CHV/CLV | SS PForm 11/22kV 3ph HV & LV | 66412 | WASHER,FLAT ROUND M12 X 24MM GAL | EA | 12
740064 | SSP/CHV/CLV | SS PForm 11/22kV 3ph HV & LV | 65614 | WASHER,FLAT ROUND M10 X 21MM GAL | EA | 16
740064 | SSP/CHV/CLV | SS PForm 11/22kV 3ph HV & LV | 65158 | WASHER,FLAT ROUND M16 X 50MM GAL | EA | 27
740064 | SSP/CHV/CLV | SS PForm 11/22kV 3ph HV & LV | 65157 | WASHER,FLAT ROUND M12 X 37MM GAL | EA | 2
740064 | SSP/CHV/CLV | SS PForm 11/22kV 3ph HV & LV | 50248 | SCREW, COACH, HEX HEAD 12MM X 75MM GAL | EA | 3
740064 | SSP/CHV/CLV | SS PForm 11/22kV 3ph HV & LV | 50225 | SCREW, COACH, HEX HEAD 10MM X 50MM GAL | EA | 4
740064 | SSP/CHV/CLV | SS PForm 11/22kV 3ph HV & LV | 40441 | NUT,HEX M16 THREAD GALANISED STEEL | EA | 19
740064 | SSP/CHV/CLV | SS PForm 11/22kV 3ph HV & LV | 40440 | NUT,HEX M12 THREAD GALANISED STEEL | EA | 2
740064 | SSP/CHV/CLV | SS PForm 11/22kV 3ph HV & LV | 33771 | BOLT,HEX HEAD M12 X 35MM GAL. C/W NUT | EA | 6
740064 | SSP/CHV/CLV | SS PForm 11/22kV 3ph HV & LV | 32296 | BOLT,HEX HEAD M16 X 550MM GAL. C/W NUT | EA | 3
740064 | SSP/CHV/CLV | SS PForm 11/22kV 3ph HV & LV | 32292 | BOLT,HEX HEAD M16 X 450MM GAL. C/W NUT | EA | 1
740064 | SSP/CHV/CLV | SS PForm 11/22kV 3ph HV & LV | 32290 | BOLT,HEX HEAD M16 X 400MM GAL. C/W NUT | EA | 5
740064 | SSP/CHV/CLV | SS PForm 11/22kV 3ph HV & LV | 32289 | BOLT,HEX HEAD M16 X 375MM GAL. C/W NUT | EA | 4
740064 | SSP/CHV/CLV | SS PForm 11/22kV 3ph HV & LV | 32274 | BOLT,HEX HEAD M16 X 130MM GAL. C/W NUT | EA | 6
740064 | SSP/CHV/CLV | SS PForm 11/22kV 3ph HV & LV | 32261 | BOLT,HEX HEAD M16 X 45MM GAL. C/W NUT | EA | 19
740064 | SSP/CHV/CLV | SS PForm 11/22kV 3ph HV & LV | 32224 | BOLT,HEX HEAD M12 X 130MM GAL. C/W NUT | EA | 8
740064 | SSP/CHV/CLV | SS PForm 11/22kV 3ph HV & LV | 32213 | BOLT,HEX HEAD M12 X 55MM GAL. C/W NUT | EA | 3
740064 | SSP/CHV/CLV | SS PForm 11/22kV 3ph HV & LV | 32212 | BOLT,HEX HEAD M12 X 50MM GAL. C/W NUT | EA | 6
740064 | SSP/CHV/CLV | SS PForm 11/22kV 3ph HV & LV | 320545 | STUD, INSULATOR M24-M20X100 | EA | 6
740064 | SSP/CHV/CLV | SS PForm 11/22kV 3ph HV & LV | 320533 | INSULATOR, 22KV POST PORCELAIN | EA | 6
740064 | SSP/CHV/CLV | SS PForm 11/22kV 3ph HV & LV | 141372 | LUG,CRIMP TERMINAL M12 X 150MM2 COPPER | EA | 8
740065 | SSP/HVF/LVB/500 | SS PForm 11/22kV 500kVA 3ph EDO BARE LV | 323377 | GUIDE,TRANSFORMER BEAM 65 X 10MM GAL | EA | 4
740065 | SSP/HVF/LVB/500 | SS PForm 11/22kV 500kVA 3ph EDO BARE LV | 323353 | BEAM,TRANSFORMER PROP RH 75X75X6MM GAL | EA | 1
740065 | SSP/HVF/LVB/500 | SS PForm 11/22kV 500kVA 3ph EDO BARE LV | 323352 | BEAM,TRANSFORMER PROP LH 75X75X6MM GAL | EA | 1
740065 | SSP/HVF/LVB/500 | SS PForm 11/22kV 500kVA 3ph EDO BARE LV | 323351 | BEAM,SUPPORT TRANSFORMER 1010MM GAL | EA | 3
740065 | SSP/HVF/LVB/500 | SS PForm 11/22kV 500kVA 3ph EDO BARE LV | 323350 | BEAM,SUPPORT TRANSFORMER 1525MM GAL | EA | 2
740065 | SSP/HVF/LVB/500 | SS PForm 11/22kV 500kVA 3ph EDO BARE LV | 323349 | BRACKET,MOUNTING 50X50X6MM GAL STEEL | EA | 1
740065 | SSP/HVF/LVB/500 | SS PForm 11/22kV 500kVA 3ph EDO BARE LV | 323317 | BRACE,CROSSARM 40 X 5 X 500MM FLAT GAL | EA | 1
740065 | SSP/HVF/LVB/500 | SS PForm 11/22kV 500kVA 3ph EDO BARE LV | 323314 | BRACE,CROSSARM 40 X 700 X 5MM THICK GAL | EA | 8
740065 | SSP/HVF/LVB/500 | SS PForm 11/22kV 500kVA 3ph EDO BARE LV | 323304 | CROSSARM,STEEL 75 X 75 X 2210MM MK4 GAL | EA | 2
740065 | SSP/HVF/LVB/500 | SS PForm 11/22kV 500kVA 3ph EDO BARE LV | 236323 | FUSE,CUTOUT 100A/25KV 1P PRIMARY EXPULSN | EA | 3
740065 | SSP/HVF/LVB/500 | SS PForm 11/22kV 500kVA 3ph EDO BARE LV | 236243 | SWITCHING GROUP,630A/660V X 1P CA MOUNT | EA | 6
740065 | SSP/HVF/LVB/500 | SS PForm 11/22kV 500kVA 3ph EDO BARE LV | 222820 | FUSE LINK,CT-4HF 450A/415V 61.1 X 209MM | EA | 6
740065 | SSP/HVF/LVB/500 | SS PForm 11/22kV 500kVA 3ph EDO BARE LV | 141363 | LUG,CRIMP TERMINAL M12 X 70MM2 COPPER | EA | 2
740065 | SSP/HVF/LVB/500 | SS PForm 11/22kV 500kVA 3ph EDO BARE LV | 141349 | LUG,CRIMP TERMINAL M10 X 16MM2 COPPER | EA | 12
740065 | SSP/HVF/LVB/500 | SS PForm 11/22kV 500kVA 3ph EDO BARE LV | 141346 | LUG,CRIMP TERMINAL M10 X 10MM2 COPPER | EA | 3
740065 | SSP/HVF/LVB/500 | SS PForm 11/22kV 500kVA 3ph EDO BARE LV | 103217 | CABLE,1CORE X 16MM2 X 7/1.70 X 0.6/1 V75 | M | 12
740065 | SSP/HVF/LVB/500 | SS PForm 11/22kV 500kVA 3ph EDO BARE LV | 94195 | WIRE,BLDNG 150MM2 X 37/2.25 XLPE BLACK | M | 12
740065 | SSP/HVF/LVB/500 | SS PForm 11/22kV 500kVA 3ph EDO BARE LV | 77506 | BLOCK,PRECAST CONCRETE D-OH1-1.2/1 REV.2 | EA | 1
740065 | SSP/HVF/LVB/500 | SS PForm 11/22kV 500kVA 3ph EDO BARE LV | 72222 | CONCRETE MIX,RAPID SET 20KG BAG | EA | 1
740065 | SSP/HVF/LVB/500 | SS PForm 11/22kV 500kVA 3ph EDO BARE LV | 66413 | WASHER,FLAT ROUND M16 X 30 X 5MM GAL | EA | 19
740065 | SSP/HVF/LVB/500 | SS PForm 11/22kV 500kVA 3ph EDO BARE LV | 66412 | WASHER,FLAT ROUND M12 X 24MM GAL | EA | 10
740065 | SSP/HVF/LVB/500 | SS PForm 11/22kV 500kVA 3ph EDO BARE LV | 65158 | WASHER,FLAT ROUND M16 X 50MM GAL | EA | 23
740065 | SSP/HVF/LVB/500 | SS PForm 11/22kV 500kVA 3ph EDO BARE LV | 50248 | SCREW, COACH, HEX HEAD 12MM X 75MM GAL | EA | 3
740065 | SSP/HVF/LVB/500 | SS PForm 11/22kV 500kVA 3ph EDO BARE LV | 40441 | NUT,HEX M16 THREAD GALANISED STEEL | EA | 17
740065 | SSP/HVF/LVB/500 | SS PForm 11/22kV 500kVA 3ph EDO BARE LV | 33771 | BOLT,HEX HEAD M12 X 35MM GAL. C/W NUT | EA | 6
740065 | SSP/HVF/LVB/500 | SS PForm 11/22kV 500kVA 3ph EDO BARE LV | 32296 | BOLT,HEX HEAD M16 X 550MM GAL. C/W NUT | EA | 3
740065 | SSP/HVF/LVB/500 | SS PForm 11/22kV 500kVA 3ph EDO BARE LV | 32291 | BOLT,HEX HEAD M16 X 425MM GAL. C/W NUT | EA | 1
740065 | SSP/HVF/LVB/500 | SS PForm 11/22kV 500kVA 3ph EDO BARE LV | 32289 | BOLT,HEX HEAD M16 X 375MM GAL. C/W NUT | EA | 3
740065 | SSP/HVF/LVB/500 | SS PForm 11/22kV 500kVA 3ph EDO BARE LV | 32288 | BOLT,HEX HEAD M16 X 350MM GAL. C/W NUT | EA | 3
740065 | SSP/HVF/LVB/500 | SS PForm 11/22kV 500kVA 3ph EDO BARE LV | 32285 | BOLT,HEX HEAD M16 X 280MM GAL. C/W NUT | EA | 1
740065 | SSP/HVF/LVB/500 | SS PForm 11/22kV 500kVA 3ph EDO BARE LV | 32274 | BOLT,HEX HEAD M16 X 130MM GAL. C/W NUT | EA | 6
740065 | SSP/HVF/LVB/500 | SS PForm 11/22kV 500kVA 3ph EDO BARE LV | 32261 | BOLT,HEX HEAD M16 X 45MM GAL. C/W NUT | EA | 19
740065 | SSP/HVF/LVB/500 | SS PForm 11/22kV 500kVA 3ph EDO BARE LV | 32224 | BOLT,HEX HEAD M12 X 130MM GAL. C/W NUT | EA | 6
740065 | SSP/HVF/LVB/500 | SS PForm 11/22kV 500kVA 3ph EDO BARE LV | 32213 | BOLT,HEX HEAD M12 X 55MM GAL. C/W NUT | EA | 3
740065 | SSP/HVF/LVB/500 | SS PForm 11/22kV 500kVA 3ph EDO BARE LV | 32212 | BOLT,HEX HEAD M12 X 50MM GAL. C/W NUT | EA | 4
740065 | SSP/HVF/LVB/500 | SS PForm 11/22kV 500kVA 3ph EDO BARE LV | 320545 | STUD, INSULATOR M24-M20X100 | EA | 3
740065 | SSP/HVF/LVB/500 | SS PForm 11/22kV 500kVA 3ph EDO BARE LV | 320533 | INSULATOR, 22KV POST PORCELAIN | EA | 3
740065 | SSP/HVF/LVB/500 | SS PForm 11/22kV 500kVA 3ph EDO BARE LV | 141372 | LUG,CRIMP TERMINAL M12 X 150MM2 COPPER | EA | 8
740066 | SSP/HVF/ABC/500 | SS PForm 11/22kV 500kVA 3ph EDO LVABC | 323377 | GUIDE,TRANSFORMER BEAM 65 X 10MM GAL | EA | 4
740066 | SSP/HVF/ABC/500 | SS PForm 11/22kV 500kVA 3ph EDO LVABC | 323353 | BEAM,TRANSFORMER PROP RH 75X75X6MM GAL | EA | 1
740066 | SSP/HVF/ABC/500 | SS PForm 11/22kV 500kVA 3ph EDO LVABC | 323352 | BEAM,TRANSFORMER PROP LH 75X75X6MM GAL | EA | 1
740066 | SSP/HVF/ABC/500 | SS PForm 11/22kV 500kVA 3ph EDO LVABC | 323351 | BEAM,SUPPORT TRANSFORMER 1010MM GAL | EA | 3
740066 | SSP/HVF/ABC/500 | SS PForm 11/22kV 500kVA 3ph EDO LVABC | 323350 | BEAM,SUPPORT TRANSFORMER 1525MM GAL | EA | 2
740066 | SSP/HVF/ABC/500 | SS PForm 11/22kV 500kVA 3ph EDO LVABC | 323349 | BRACKET,MOUNTING 50X50X6MM GAL STEEL | EA | 1
740066 | SSP/HVF/ABC/500 | SS PForm 11/22kV 500kVA 3ph EDO LVABC | 323317 | BRACE,CROSSARM 40 X 5 X 500MM FLAT GAL | EA | 1
740066 | SSP/HVF/ABC/500 | SS PForm 11/22kV 500kVA 3ph EDO LVABC | 323314 | BRACE,CROSSARM 40 X 700 X 5MM THICK GAL | EA | 4
740066 | SSP/HVF/ABC/500 | SS PForm 11/22kV 500kVA 3ph EDO LVABC | 323304 | CROSSARM,STEEL 75 X 75 X 2210MM MK4 GAL | EA | 2
740066 | SSP/HVF/ABC/500 | SS PForm 11/22kV 500kVA 3ph EDO LVABC | 236323 | FUSE,CUTOUT 100A/25KV 1P PRIMARY EXPULSN | EA | 3
740066 | SSP/HVF/ABC/500 | SS PForm 11/22kV 500kVA 3ph EDO LVABC | 236321 | SWITCHING GROUP, LV 630A 3X1P POLE MOUNT | EA | 2
740066 | SSP/HVF/ABC/500 | SS PForm 11/22kV 500kVA 3ph EDO LVABC | 222224 | FUSE LINK,NH 400A X 415V CKB DIN-2 | EA | 6
740066 | SSP/HVF/ABC/500 | SS PForm 11/22kV 500kVA 3ph EDO LVABC | 145661 | LUG,CRIMP 150MM2 X M13 HOLE INS. BI-METL | EA | 8
740066 | SSP/HVF/ABC/500 | SS PForm 11/22kV 500kVA 3ph EDO LVABC | 141363 | LUG,CRIMP TERMINAL M12 X 70MM2 COPPER | EA | 2
740066 | SSP/HVF/ABC/500 | SS PForm 11/22kV 500kVA 3ph EDO LVABC | 141349 | LUG,CRIMP TERMINAL M10 X 16MM2 COPPER | EA | 12
740066 | SSP/HVF/ABC/500 | SS PForm 11/22kV 500kVA 3ph EDO LVABC | 141346 | LUG,CRIMP TERMINAL M10 X 10MM2 COPPER | EA | 3
740066 | SSP/HVF/ABC/500 | SS PForm 11/22kV 500kVA 3ph EDO LVABC | 103217 | CABLE,1CORE X 16MM2 X 7/1.70 X 0.6/1 V75 | M | 12
740066 | SSP/HVF/ABC/500 | SS PForm 11/22kV 500kVA 3ph EDO LVABC | 103008 | CABLE,4CORE X 150MM2 X 0.6/1 XLPE | M | 3
740066 | SSP/HVF/ABC/500 | SS PForm 11/22kV 500kVA 3ph EDO LVABC | 77506 | BLOCK,PRECAST CONCRETE D-OH1-1.2/1 REV.2 | EA | 1
740066 | SSP/HVF/ABC/500 | SS PForm 11/22kV 500kVA 3ph EDO LVABC | 72222 | CONCRETE MIX,RAPID SET 20KG BAG | EA | 1
740066 | SSP/HVF/ABC/500 | SS PForm 11/22kV 500kVA 3ph EDO LVABC | 66413 | WASHER,FLAT ROUND M16 X 30 X 5MM GAL | EA | 19
740066 | SSP/HVF/ABC/500 | SS PForm 11/22kV 500kVA 3ph EDO LVABC | 66412 | WASHER,FLAT ROUND M12 X 24MM GAL | EA | 10
740066 | SSP/HVF/ABC/500 | SS PForm 11/22kV 500kVA 3ph EDO LVABC | 65158 | WASHER,FLAT ROUND M16 X 50MM GAL | EA | 11
740066 | SSP/HVF/ABC/500 | SS PForm 11/22kV 500kVA 3ph EDO LVABC | 50248 | SCREW, COACH, HEX HEAD 12MM X 75MM GAL | EA | 3
740066 | SSP/HVF/ABC/500 | SS PForm 11/22kV 500kVA 3ph EDO LVABC | 40441 | NUT,HEX M16 THREAD GALANISED STEEL | EA | 9
740066 | SSP/HVF/ABC/500 | SS PForm 11/22kV 500kVA 3ph EDO LVABC | 33771 | BOLT,HEX HEAD M12 X 35MM GAL. C/W NUT | EA | 6
740066 | SSP/HVF/ABC/500 | SS PForm 11/22kV 500kVA 3ph EDO LVABC | 32296 | BOLT,HEX HEAD M16 X 550MM GAL. C/W NUT | EA | 3
740066 | SSP/HVF/ABC/500 | SS PForm 11/22kV 500kVA 3ph EDO LVABC | 32289 | BOLT,HEX HEAD M16 X 375MM GAL. C/W NUT | EA | 3
740066 | SSP/HVF/ABC/500 | SS PForm 11/22kV 500kVA 3ph EDO LVABC | 32288 | BOLT,HEX HEAD M16 X 350MM GAL. C/W NUT | EA | 3
740066 | SSP/HVF/ABC/500 | SS PForm 11/22kV 500kVA 3ph EDO LVABC | 32261 | BOLT,HEX HEAD M16 X 45MM GAL. C/W NUT | EA | 19
740066 | SSP/HVF/ABC/500 | SS PForm 11/22kV 500kVA 3ph EDO LVABC | 32224 | BOLT,HEX HEAD M12 X 130MM GAL. C/W NUT | EA | 6
740066 | SSP/HVF/ABC/500 | SS PForm 11/22kV 500kVA 3ph EDO LVABC | 32213 | BOLT,HEX HEAD M12 X 55MM GAL. C/W NUT | EA | 3
740066 | SSP/HVF/ABC/500 | SS PForm 11/22kV 500kVA 3ph EDO LVABC | 32212 | BOLT,HEX HEAD M12 X 50MM GAL. C/W NUT | EA | 4
740066 | SSP/HVF/ABC/500 | SS PForm 11/22kV 500kVA 3ph EDO LVABC | 320545 | STUD, INSULATOR M24-M20X100 | EA | 3
740066 | SSP/HVF/ABC/500 | SS PForm 11/22kV 500kVA 3ph EDO LVABC | 320533 | INSULATOR, 22KV POST PORCELAIN | EA | 3
740067 | CTS/HV/TXBOOT | Cable Term 11/22kV Tx Boot Kit | 165278 | INSULATION KIT,HEAT SHRINK 50-300MM2 R/A | EA | 1
740068 | EARTH/KIOSK | Earth Kiosk Substations | 236808 | BAR,EARTH TERMINATION SUB-STN 580 X 51MM | EA | 1
740068 | EARTH/KIOSK | Earth Kiosk Substations | 155145 | COUPLING,GROUND ROD 13MM ERICO CC12F | EA | 3
740068 | EARTH/KIOSK | Earth Kiosk Substations | 155136 | CONNECTOR,GROUND ROD 50-70 TO 50-70MM | EA | 22
740068 | EARTH/KIOSK | Earth Kiosk Substations | 155135 | CONNECTOR,GROUND ROD 13-16 TO 95-120MM | EA | 3
740068 | EARTH/KIOSK | Earth Kiosk Substations | 155010 | ROD,GROUND EARTH 13 X 1800MM ERICO611360 | EA | 6
740068 | EARTH/KIOSK | Earth Kiosk Substations | 141371 | LUG,CRIMP TERMINAL M12 X 120MM2 COPPER | EA | 10
740068 | EARTH/KIOSK | Earth Kiosk Substations | 103458 | WIRE,BRAID 25MM X 448/0.25MM FLAT COPPER | M | 2
740068 | EARTH/KIOSK | Earth Kiosk Substations | 102311 | WIRE,AERIAL 70MM2 X 19/2.14 BARE EARTH | M | 70
740068 | EARTH/KIOSK | Earth Kiosk Substations | 94433 | WIRE,BLDNG 120MM2 X 37/2.03 X 0.6/1 G/Y | M | 6
740069 | EARTH/M_PAD | Earth Padmount Mini Substation | 155145 | COUPLING,GROUND ROD 13MM ERICO CC12F | EA | 6
740069 | EARTH/M_PAD | Earth Padmount Mini Substation | 155136 | CONNECTOR,GROUND ROD 50-70 TO 50-70MM | EA | 20
740069 | EARTH/M_PAD | Earth Padmount Mini Substation | 155135 | CONNECTOR,GROUND ROD 13-16 TO 95-120MM | EA | 6
740069 | EARTH/M_PAD | Earth Padmount Mini Substation | 155010 | ROD,GROUND EARTH 13 X 1800MM ERICO611360 | EA | 12
740069 | EARTH/M_PAD | Earth Padmount Mini Substation | 141371 | LUG,CRIMP TERMINAL M12 X 120MM2 COPPER | EA | 2
740069 | EARTH/M_PAD | Earth Padmount Mini Substation | 102311 | WIRE,AERIAL 70MM2 X 19/2.14 BARE EARTH | M | 50
740069 | EARTH/M_PAD | Earth Padmount Mini Substation | 94433 | WIRE,BLDNG 120MM2 X 37/2.03 X 0.6/1 G/Y | M | 6
740070 | EARTH/PAD | Earth Padmount Substation | 155145 | COUPLING,GROUND ROD 13MM ERICO CC12F | EA | 8
740070 | EARTH/PAD | Earth Padmount Substation | 155136 | CONNECTOR,GROUND ROD 50-70 TO 50-70MM | EA | 30
740070 | EARTH/PAD | Earth Padmount Substation | 155135 | CONNECTOR,GROUND ROD 13-16 TO 95-120MM | EA | 8
740070 | EARTH/PAD | Earth Padmount Substation | 155010 | ROD,GROUND EARTH 13 X 1800MM ERICO611360 | EA | 16
740070 | EARTH/PAD | Earth Padmount Substation | 141371 | LUG,CRIMP TERMINAL M12 X 120MM2 COPPER | EA | 2
740070 | EARTH/PAD | Earth Padmount Substation | 102311 | WIRE,AERIAL 70MM2 X 19/2.14 BARE EARTH | M | 70
740070 | EARTH/PAD | Earth Padmount Substation | 94433 | WIRE,BLDNG 120MM2 X 37/2.03 X 0.6/1 G/Y | M | 6
740071 | EARTH/RDU | Earth RDU | 155145 | COUPLING,GROUND ROD 13MM ERICO CC12F | EA | 2
740071 | EARTH/RDU | Earth RDU | 155136 | CONNECTOR,GROUND ROD 50-70 TO 50-70MM | EA | 10
740071 | EARTH/RDU | Earth RDU | 155135 | CONNECTOR,GROUND ROD 13-16 TO 95-120MM | EA | 2
740071 | EARTH/RDU | Earth RDU | 155010 | ROD,GROUND EARTH 13 X 1800MM ERICO611360 | EA | 4
740071 | EARTH/RDU | Earth RDU | 141371 | LUG,CRIMP TERMINAL M12 X 120MM2 COPPER | EA | 2
740071 | EARTH/RDU | Earth RDU | 102311 | WIRE,AERIAL 70MM2 X 19/2.14 BARE EARTH | M | 30
740071 | EARTH/RDU | Earth RDU | 94433 | WIRE,BLDNG 120MM2 X 37/2.03 X 0.6/1 G/Y | M | 4
740072 | CPA/11/3 | Cable Pole Raychem Arrest No Links 11kV | 322063 | BRACKET,INSULATOR STAND-OFF 50X50X900MM | EA | 1
740072 | CPA/11/3 | Cable Pole Raychem Arrest No Links 11kV | 303569 | SECTION,COPPER SDT T-BAR 80 X 6MM T/P | EA | 3
740072 | CPA/11/3 | Cable Pole Raychem Arrest No Links 11kV | 225772 | SURGE DIVERTER,OD 10KA X 11KV | EA | 3
740072 | CPA/11/3 | Cable Pole Raychem Arrest No Links 11kV | 146857 | CONNECTOR, SPLITBOLT 95MM2 BRASS | EA | 1
740072 | CPA/11/3 | Cable Pole Raychem Arrest No Links 11kV | 141358 | LUG,CRIMP TERMINAL M10 X 35MM2 COPPER | EA | 3
740072 | CPA/11/3 | Cable Pole Raychem Arrest No Links 11kV | 65158 | WASHER,FLAT ROUND M16 X 50MM GAL | EA | 6
740072 | CPA/11/3 | Cable Pole Raychem Arrest No Links 11kV | 40441 | NUT,HEX M16 THREAD GALANISED STEEL | EA | 3
740072 | CPA/11/3 | Cable Pole Raychem Arrest No Links 11kV | 40439 | NUT,HEX M10 THREAD GALANISED STEEL | EA | 6
740072 | CPA/11/3 | Cable Pole Raychem Arrest No Links 11kV | 32289 | BOLT,HEX HEAD M16 X 375MM GAL. C/W NUT | EA | 3
740072 | CPA/11/3 | Cable Pole Raychem Arrest No Links 11kV | 32191 | BOLT,HEX HEAD M10 X 100MM GAL. C/W NUT | EA | 3
740073 | CPL/11/3 | Cable Pole Raychem cw Links 11kV | 323317 | BRACE,CROSSARM 40 X 5 X 500MM FLAT GAL | EA | 2
740073 | CPL/11/3 | Cable Pole Raychem cw Links 11kV | 323315 | BRACKET,INSULATOR 50 X 6MM C/W BRACE | EA | 1
740073 | CPL/11/3 | Cable Pole Raychem cw Links 11kV | 323314 | BRACE,CROSSARM 40 X 700 X 5MM THICK GAL | EA | 4
740073 | CPL/11/3 | Cable Pole Raychem cw Links 11kV | 323309 | CROSSARM,STEEL 75 X 75 X 2210MM GAL | EA | 2
740073 | CPL/11/3 | Cable Pole Raychem cw Links 11kV | 322063 | BRACKET,INSULATOR STAND-OFF 50X50X900MM | EA | 1
740073 | CPL/11/3 | Cable Pole Raychem cw Links 11kV | 320735 | INSULATOR,STANDOFF 24KV 305MM POLYMERIC | KIT | 1
740073 | CPL/11/3 | Cable Pole Raychem cw Links 11kV | 303569 | SECTION,COPPER SDT T-BAR 80 X 6MM T/P | EA | 3
740073 | CPL/11/3 | Cable Pole Raychem cw Links 11kV | 236088 | SWITCHING GROUP,24KV X 1P VERTICAL NO-AD | EA | 3
740073 | CPL/11/3 | Cable Pole Raychem cw Links 11kV | 141358 | LUG,CRIMP TERMINAL M10 X 35MM2 COPPER | EA | 3
740073 | CPL/11/3 | Cable Pole Raychem cw Links 11kV | 66412 | WASHER,FLAT ROUND M12 X 24MM GAL | EA | 12
740073 | CPL/11/3 | Cable Pole Raychem cw Links 11kV | 65158 | WASHER,FLAT ROUND M16 X 50MM GAL | EA | 6
740073 | CPL/11/3 | Cable Pole Raychem cw Links 11kV | 40439 | NUT,HEX M10 THREAD GALANISED STEEL | EA | 6
740073 | CPL/11/3 | Cable Pole Raychem cw Links 11kV | 33771 | BOLT,HEX HEAD M12 X 35MM GAL. C/W NUT | EA | 12
740073 | CPL/11/3 | Cable Pole Raychem cw Links 11kV | 32290 | BOLT,HEX HEAD M16 X 400MM GAL. C/W NUT | EA | 4
740073 | CPL/11/3 | Cable Pole Raychem cw Links 11kV | 32289 | BOLT,HEX HEAD M16 X 375MM GAL. C/W NUT | EA | 2
740073 | CPL/11/3 | Cable Pole Raychem cw Links 11kV | 32191 | BOLT,HEX HEAD M10 X 100MM GAL. C/W NUT | EA | 3
740073 | CPL/11/3 | Cable Pole Raychem cw Links 11kV | 320545 | STUD, INSULATOR M24-M20X100 | EA | 1
740073 | CPL/11/3 | Cable Pole Raychem cw Links 11kV | 320533 | INSULATOR, 22KV POST PORCELAIN | EA | 1
740073 | CPL/11/3 | Cable Pole Raychem cw Links 11kV | 146813 | SLEEVING,SILICONE,19.1 DIA MAX,7.5M COIL | CX | 2
740074 | CPVABS/11/3 | Cable Pole Raychem cw Vert ABS 11kV | 323315 | BRACKET,INSULATOR 50 X 6MM C/W BRACE | EA | 1
740074 | CPVABS/11/3 | Cable Pole Raychem cw Vert ABS 11kV | 322063 | BRACKET,INSULATOR STAND-OFF 50X50X900MM | EA | 1
740074 | CPVABS/11/3 | Cable Pole Raychem cw Vert ABS 11kV | 320735 | INSULATOR,STANDOFF 24KV 305MM POLYMERIC | KIT | 1
740074 | CPVABS/11/3 | Cable Pole Raychem cw Vert ABS 11kV | 303569 | SECTION,COPPER SDT T-BAR 80 X 6MM T/P | EA | 3
740074 | CPVABS/11/3 | Cable Pole Raychem cw Vert ABS 11kV | 235708 | SWITCHING GROUP,24KV X 3P HOR/VERT CW-AD | EA | 1
740074 | CPVABS/11/3 | Cable Pole Raychem cw Vert ABS 11kV | 141358 | LUG,CRIMP TERMINAL M10 X 35MM2 COPPER | EA | 3
740074 | CPVABS/11/3 | Cable Pole Raychem cw Vert ABS 11kV | 66412 | WASHER,FLAT ROUND M12 X 24MM GAL | EA | 2
740074 | CPVABS/11/3 | Cable Pole Raychem cw Vert ABS 11kV | 65158 | WASHER,FLAT ROUND M16 X 50MM GAL | EA | 5
740074 | CPVABS/11/3 | Cable Pole Raychem cw Vert ABS 11kV | 40441 | NUT,HEX M16 THREAD GALANISED STEEL | EA | 5
740074 | CPVABS/11/3 | Cable Pole Raychem cw Vert ABS 11kV | 40440 | NUT,HEX M12 THREAD GALANISED STEEL | EA | 2
740074 | CPVABS/11/3 | Cable Pole Raychem cw Vert ABS 11kV | 40439 | NUT,HEX M10 THREAD GALANISED STEEL | EA | 6
740074 | CPVABS/11/3 | Cable Pole Raychem cw Vert ABS 11kV | 33771 | BOLT,HEX HEAD M12 X 35MM GAL. C/W NUT | EA | 2
740074 | CPVABS/11/3 | Cable Pole Raychem cw Vert ABS 11kV | 32290 | BOLT,HEX HEAD M16 X 400MM GAL. C/W NUT | EA | 1
740074 | CPVABS/11/3 | Cable Pole Raychem cw Vert ABS 11kV | 32289 | BOLT,HEX HEAD M16 X 375MM GAL. C/W NUT | EA | 4
740074 | CPVABS/11/3 | Cable Pole Raychem cw Vert ABS 11kV | 32191 | BOLT,HEX HEAD M10 X 100MM GAL. C/W NUT | EA | 3
740074 | CPVABS/11/3 | Cable Pole Raychem cw Vert ABS 11kV | 320533 | INSULATOR, 22KV POST PORCELAIN | EA | 1
740074 | CPVABS/11/3 | Cable Pole Raychem cw Vert ABS 11kV | 320545 | STUD, INSULATOR M24-M20X100 | EA | 1
740074 | CPVABS/11/3 | Cable Pole Raychem cw Vert ABS 11kV | 146813 | SLEEVING,SILICONE,19.1 DIA MAX,7.5M COIL | CX | 2
740075 | CPLA/11/3 | Cable Pole Raychem Links & Arrest 11kV | 323317 | BRACE,CROSSARM 40 X 5 X 500MM FLAT GAL | EA | 2
740075 | CPLA/11/3 | Cable Pole Raychem Links & Arrest 11kV | 323315 | BRACKET,INSULATOR 50 X 6MM C/W BRACE | EA | 1
740075 | CPLA/11/3 | Cable Pole Raychem Links & Arrest 11kV | 323314 | BRACE,CROSSARM 40 X 700 X 5MM THICK GAL | EA | 4
740075 | CPLA/11/3 | Cable Pole Raychem Links & Arrest 11kV | 323309 | CROSSARM,STEEL 75 X 75 X 2210MM GAL | EA | 2
740075 | CPLA/11/3 | Cable Pole Raychem Links & Arrest 11kV | 322063 | BRACKET,INSULATOR STAND-OFF 50X50X900MM | EA | 1
740075 | CPLA/11/3 | Cable Pole Raychem Links & Arrest 11kV | 320735 | INSULATOR,STANDOFF 24KV 305MM POLYMERIC | KIT | 1
740075 | CPLA/11/3 | Cable Pole Raychem Links & Arrest 11kV | 303569 | SECTION,COPPER SDT T-BAR 80 X 6MM T/P | EA | 3
740075 | CPLA/11/3 | Cable Pole Raychem Links & Arrest 11kV | 236088 | SWITCHING GROUP,24KV X 1P VERTICAL NO-AD | EA | 3
740075 | CPLA/11/3 | Cable Pole Raychem Links & Arrest 11kV | 225772 | SURGE DIVERTER,OD 10KA X 11KV | EA | 3
740075 | CPLA/11/3 | Cable Pole Raychem Links & Arrest 11kV | 141358 | LUG,CRIMP TERMINAL M10 X 35MM2 COPPER | EA | 3
740075 | CPLA/11/3 | Cable Pole Raychem Links & Arrest 11kV | 66412 | WASHER,FLAT ROUND M12 X 24MM GAL | EA | 14
740075 | CPLA/11/3 | Cable Pole Raychem Links & Arrest 11kV | 65158 | WASHER,FLAT ROUND M16 X 50MM GAL | EA | 8
740075 | CPLA/11/3 | Cable Pole Raychem Links & Arrest 11kV | 40441 | NUT,HEX M16 THREAD GALANISED STEEL | EA | 2
740075 | CPLA/11/3 | Cable Pole Raychem Links & Arrest 11kV | 40440 | NUT,HEX M12 THREAD GALANISED STEEL | EA | 2
740075 | CPLA/11/3 | Cable Pole Raychem Links & Arrest 11kV | 40439 | NUT,HEX M10 THREAD GALANISED STEEL | EA | 6
740075 | CPLA/11/3 | Cable Pole Raychem Links & Arrest 11kV | 33771 | BOLT,HEX HEAD M12 X 35MM GAL. C/W NUT | EA | 14
740075 | CPLA/11/3 | Cable Pole Raychem Links & Arrest 11kV | 32289 | BOLT,HEX HEAD M16 X 375MM GAL. C/W NUT | EA | 3
740075 | CPLA/11/3 | Cable Pole Raychem Links & Arrest 11kV | 32288 | BOLT,HEX HEAD M16 X 350MM GAL. C/W NUT | EA | 5
740075 | CPLA/11/3 | Cable Pole Raychem Links & Arrest 11kV | 32191 | BOLT,HEX HEAD M10 X 100MM GAL. C/W NUT | EA | 3
740075 | CPLA/11/3 | Cable Pole Raychem Links & Arrest 11kV | 320545 | STUD, INSULATOR M24-M20X100 | EA | 1
740075 | CPLA/11/3 | Cable Pole Raychem Links & Arrest 11kV | 320533 | INSULATOR, 22KV POST PORCELAIN | EA | 1
740075 | CPLA/11/3 | Cable Pole Raychem Links & Arrest 11kV | 146813 | SLEEVING,SILICONE,19.1 DIA MAX,7.5M COIL | CX | 1
740076 | CP/11/3 | Cable Pole Raychem No Links 11kV | 322063 | BRACKET,INSULATOR STAND-OFF 50X50X900MM | EA | 1
740076 | CP/11/3 | Cable Pole Raychem No Links 11kV | 320735 | INSULATOR,STANDOFF 24KV 305MM POLYMERIC | KIT | 1
740076 | CP/11/3 | Cable Pole Raychem No Links 11kV | 303569 | SECTION,COPPER SDT T-BAR 80 X 6MM T/P | EA | 3
740076 | CP/11/3 | Cable Pole Raychem No Links 11kV | 65158 | WASHER,FLAT ROUND M16 X 50MM GAL | EA | 3
740076 | CP/11/3 | Cable Pole Raychem No Links 11kV | 40439 | NUT,HEX M10 THREAD GALANISED STEEL | EA | 6
740076 | CP/11/3 | Cable Pole Raychem No Links 11kV | 32290 | BOLT,HEX HEAD M16 X 400MM GAL. C/W NUT | EA | 3
740076 | CP/11/3 | Cable Pole Raychem No Links 11kV | 32191 | BOLT,HEX HEAD M10 X 100MM GAL. C/W NUT | EA | 3
740077 | CPVABSA/11/3 | Cable Pole Raychem V ABS & Arrest 11kV | 323315 | BRACKET,INSULATOR 50 X 6MM C/W BRACE | EA | 1
740077 | CPVABSA/11/3 | Cable Pole Raychem V ABS & Arrest 11kV | 322063 | BRACKET,INSULATOR STAND-OFF 50X50X900MM | EA | 1
740077 | CPVABSA/11/3 | Cable Pole Raychem V ABS & Arrest 11kV | 303569 | SECTION,COPPER SDT T-BAR 80 X 6MM T/P | EA | 3
740077 | CPVABSA/11/3 | Cable Pole Raychem V ABS & Arrest 11kV | 235708 | SWITCHING GROUP,24KV X 3P HOR/VERT CW-AD | EA | 1
740077 | CPVABSA/11/3 | Cable Pole Raychem V ABS & Arrest 11kV | 225772 | SURGE DIVERTER,OD 10KA X 11KV | EA | 3
740077 | CPVABSA/11/3 | Cable Pole Raychem V ABS & Arrest 11kV | 146857 | CONNECTOR, SPLITBOLT 95MM2 BRASS | EA | 1
740077 | CPVABSA/11/3 | Cable Pole Raychem V ABS & Arrest 11kV | 141358 | LUG,CRIMP TERMINAL M10 X 35MM2 COPPER | EA | 3
740077 | CPVABSA/11/3 | Cable Pole Raychem V ABS & Arrest 11kV | 66412 | WASHER,FLAT ROUND M12 X 24MM GAL | EA | 2
740077 | CPVABSA/11/3 | Cable Pole Raychem V ABS & Arrest 11kV | 65158 | WASHER,FLAT ROUND M16 X 50MM GAL | EA | 5
740077 | CPVABSA/11/3 | Cable Pole Raychem V ABS & Arrest 11kV | 40441 | NUT,HEX M16 THREAD GALANISED STEEL | EA | 5
740077 | CPVABSA/11/3 | Cable Pole Raychem V ABS & Arrest 11kV | 40440 | NUT,HEX M12 THREAD GALANISED STEEL | EA | 2
740077 | CPVABSA/11/3 | Cable Pole Raychem V ABS & Arrest 11kV | 40439 | NUT,HEX M10 THREAD GALANISED STEEL | EA | 6
740077 | CPVABSA/11/3 | Cable Pole Raychem V ABS & Arrest 11kV | 33771 | BOLT,HEX HEAD M12 X 35MM GAL. C/W NUT | EA | 2
740077 | CPVABSA/11/3 | Cable Pole Raychem V ABS & Arrest 11kV | 32290 | BOLT,HEX HEAD M16 X 400MM GAL. C/W NUT | EA | 1
740077 | CPVABSA/11/3 | Cable Pole Raychem V ABS & Arrest 11kV | 32289 | BOLT,HEX HEAD M16 X 375MM GAL. C/W NUT | EA | 4
740077 | CPVABSA/11/3 | Cable Pole Raychem V ABS & Arrest 11kV | 32191 | BOLT,HEX HEAD M10 X 100MM GAL. C/W NUT | EA | 3
740077 | CPVABSA/11/3 | Cable Pole Raychem V ABS & Arrest 11kV | 320545 | STUD, INSULATOR M24-M20X100 | EA | 1
740077 | CPVABSA/11/3 | Cable Pole Raychem V ABS & Arrest 11kV | 320533 | INSULATOR, 22KV POST PORCELAIN | EA | 1
740077 | CPVABSA/11/3 | Cable Pole Raychem V ABS & Arrest 11kV | 146813 | SLEEVING,SILICONE,19.1 DIA MAX,7.5M COIL | CX | 1
740078 | CLBSWA/11/3 | Load Brk Sw UG Cable 11kV Auto Control | 990800 | RECLOSER,T/FORMER 11000/27.8V POLE MOUNT | EA | 1
740078 | CLBSWA/11/3 | Load Brk Sw UG Cable 11kV Auto Control | 322063 | BRACKET,INSULATOR STAND-OFF 50X50X900MM | EA | 1
740078 | CLBSWA/11/3 | Load Brk Sw UG Cable 11kV Auto Control | 320735 | INSULATOR,STANDOFF 24KV 305MM POLYMERIC | KIT | 1
740078 | CLBSWA/11/3 | Load Brk Sw UG Cable 11kV Auto Control | 303569 | SECTION,COPPER SDT T-BAR 80 X 6MM T/P | EA | 3
740078 | CLBSWA/11/3 | Load Brk Sw UG Cable 11kV Auto Control | 231320 | SWITCH,ISOLATION 20A X 250V X 2P LV OD | EA | 1
740078 | CLBSWA/11/3 | Load Brk Sw UG Cable 11kV Auto Control | 225772 | SURGE DIVERTER,OD 10KA X 11KV | EA | 3
740078 | CLBSWA/11/3 | Load Brk Sw UG Cable 11kV Auto Control | 141349 | LUG,CRIMP TERMINAL M10 X 16MM2 COPPER | EA | 6
740078 | CLBSWA/11/3 | Load Brk Sw UG Cable 11kV Auto Control | 133174 | CABLE, ETHERNET CAT5E 1M BLUE PATCH LEAD | EA | 1
740078 | CLBSWA/11/3 | Load Brk Sw UG Cable 11kV Auto Control | 133159 | PROTECTION UNIT, COAXIAL CABLE TCM FM/FM | EA | 1
740078 | CLBSWA/11/3 | Load Brk Sw UG Cable 11kV Auto Control | 133158 | CONNECTOR, SMA MALE PLUG RG58 CRIMP | EA | 2
740078 | CLBSWA/11/3 | Load Brk Sw UG Cable 11kV Auto Control | 133157 | BRACKET, ANGLE 1.5MM L-SHAPED MB403SS | EA | 1
740078 | CLBSWA/11/3 | Load Brk Sw UG Cable 11kV Auto Control | 133155 | PLUG,TNC CRIMP CONNECTOR T/S RG58U CABLE | EA | 2
740078 | CLBSWA/11/3 | Load Brk Sw UG Cable 11kV Auto Control | 94180 | WIRE,BLDNG 50MM2 X 19/1.78 X 0.6/1KV BLK | M | 12
740078 | CLBSWA/11/3 | Load Brk Sw UG Cable 11kV Auto Control | 66413 | WASHER,FLAT ROUND M16 X 30 X 5MM GAL | EA | 4
740078 | CLBSWA/11/3 | Load Brk Sw UG Cable 11kV Auto Control | 66412 | WASHER,FLAT ROUND M12 X 24MM GAL | EA | 4
740078 | CLBSWA/11/3 | Load Brk Sw UG Cable 11kV Auto Control | 65614 | WASHER,FLAT ROUND M10 X 21MM GAL | EA | 1
740078 | CLBSWA/11/3 | Load Brk Sw UG Cable 11kV Auto Control | 65159 | WASHER,FLAT ROUND M20 X 60MM GAL | EA | 2
740078 | CLBSWA/11/3 | Load Brk Sw UG Cable 11kV Auto Control | 65158 | WASHER,FLAT ROUND M16 X 50MM GAL | EA | 2
740078 | CLBSWA/11/3 | Load Brk Sw UG Cable 11kV Auto Control | 50226 | SCREW, COACH, HEX HEAD 10MM X 65MM GAL | EA | 1
740078 | CLBSWA/11/3 | Load Brk Sw UG Cable 11kV Auto Control | 40442 | NUT,HEX M20 THREAD GALVANISED STEEL | EA | 2
740078 | CLBSWA/11/3 | Load Brk Sw UG Cable 11kV Auto Control | 40441 | NUT,HEX M16 THREAD GALANISED STEEL | EA | 2
740078 | CLBSWA/11/3 | Load Brk Sw UG Cable 11kV Auto Control | 40439 | NUT,HEX M10 THREAD GALANISED STEEL | EA | 6
740078 | CLBSWA/11/3 | Load Brk Sw UG Cable 11kV Auto Control | 33783 | BOLT,HEX HEAD M16 X 50MM GAL. C/W NUT | EA | 4
740078 | CLBSWA/11/3 | Load Brk Sw UG Cable 11kV Auto Control | 33770 | BOLT,HEX HEAD M12 X 30MM GAL. C/W NUT | EA | 4
740078 | CLBSWA/11/3 | Load Brk Sw UG Cable 11kV Auto Control | 32338 | BOLT,HEX HEAD M20 X 350MM GAL. C/W NUT | EA | 2
740078 | CLBSWA/11/3 | Load Brk Sw UG Cable 11kV Auto Control | 32290 | BOLT,HEX HEAD M16 X 400MM GAL. C/W NUT | EA | 3
740078 | CLBSWA/11/3 | Load Brk Sw UG Cable 11kV Auto Control | 32288 | BOLT,HEX HEAD M16 X 350MM GAL. C/W NUT | EA | 3
740078 | CLBSWA/11/3 | Load Brk Sw UG Cable 11kV Auto Control | 32191 | BOLT,HEX HEAD M10 X 100MM GAL. C/W NUT | EA | 3
740078 | CLBSWA/11/3 | Load Brk Sw UG Cable 11kV Auto Control | 235733 | SWITCH,L/BRKR LBS 22KV MANUAL N-A | EA | 1
740079 | SDXA/11 | Surge Diverter Components Crossarm Moun | 225772 | SURGE DIVERTER,OD 10KA X 11KV | EA | 1
740079 | SDXA/11 | Surge Diverter Components Crossarm Moun | 146856 | CONNECTOR, SPLITBOLT 70MM2 BRASS | EA | 1
740079 | SDXA/11 | Surge Diverter Components Crossarm Moun | 141363 | LUG,CRIMP TERMINAL M12 X 70MM2 COPPER | EA | 1
740079 | SDXA/11 | Surge Diverter Components Crossarm Moun | 141349 | LUG,CRIMP TERMINAL M10 X 16MM2 COPPER | EA | 2
740079 | SDXA/11 | Surge Diverter Components Crossarm Moun | 94184 | WIRE,BLDNG 70MM2 X 19/2.14 X 0.6/1KV BLK | M | 4
740079 | SDXA/11 | Surge Diverter Components Crossarm Moun | 65614 | WASHER,FLAT ROUND M10 X 21MM GAL | EA | 1
740079 | SDXA/11 | Surge Diverter Components Crossarm Moun | 32180 | BOLT,HEX HEAD M10 X 40MM GAL. C/W NUT | EA | 1
740080 | SDXA/11/1 | Surge Diverters Crossarm Mounted 1-ph 11 | 225772 | SURGE DIVERTER,OD 10KA X 11KV | EA | 2
740080 | SDXA/11/1 | Surge Diverters Crossarm Mounted 1-ph 11 | 146856 | CONNECTOR, SPLITBOLT 70MM2 BRASS | EA | 1
740080 | SDXA/11/1 | Surge Diverters Crossarm Mounted 1-ph 11 | 141363 | LUG,CRIMP TERMINAL M12 X 70MM2 COPPER | EA | 1
740080 | SDXA/11/1 | Surge Diverters Crossarm Mounted 1-ph 11 | 141349 | LUG,CRIMP TERMINAL M10 X 16MM2 COPPER | EA | 2
740080 | SDXA/11/1 | Surge Diverters Crossarm Mounted 1-ph 11 | 94184 | WIRE,BLDNG 70MM2 X 19/2.14 X 0.6/1KV BLK | M | 4
740080 | SDXA/11/1 | Surge Diverters Crossarm Mounted 1-ph 11 | 65614 | WASHER,FLAT ROUND M10 X 21MM GAL | EA | 1
740080 | SDXA/11/1 | Surge Diverters Crossarm Mounted 1-ph 11 | 32180 | BOLT,HEX HEAD M10 X 40MM GAL. C/W NUT | EA | 1
740081 | SDXA/11/3 | Surge Diverters Crossarm Mounted 3-ph 11 | 225772 | SURGE DIVERTER,OD 10KA X 11KV | EA | 3
740081 | SDXA/11/3 | Surge Diverters Crossarm Mounted 3-ph 11 | 146856 | CONNECTOR, SPLITBOLT 70MM2 BRASS | EA | 1
740081 | SDXA/11/3 | Surge Diverters Crossarm Mounted 3-ph 11 | 141363 | LUG,CRIMP TERMINAL M12 X 70MM2 COPPER | EA | 1
740081 | SDXA/11/3 | Surge Diverters Crossarm Mounted 3-ph 11 | 141349 | LUG,CRIMP TERMINAL M10 X 16MM2 COPPER | EA | 4
740081 | SDXA/11/3 | Surge Diverters Crossarm Mounted 3-ph 11 | 94184 | WIRE,BLDNG 70MM2 X 19/2.14 X 0.6/1KV BLK | M | 4
740081 | SDXA/11/3 | Surge Diverters Crossarm Mounted 3-ph 11 | 65614 | WASHER,FLAT ROUND M10 X 21MM GAL | EA | 1
740081 | SDXA/11/3 | Surge Diverters Crossarm Mounted 3-ph 11 | 32180 | BOLT,HEX HEAD M10 X 40MM GAL. C/W NUT | EA | 1
740082 | BAF/11/1 | Poletop Boric Acid EDO In Line 11kV 1ph | 323317 | BRACE,CROSSARM 40 X 5 X 500MM FLAT GAL | EA | 1
740082 | BAF/11/1 | Poletop Boric Acid EDO In Line 11kV 1ph | 323314 | BRACE,CROSSARM 40 X 700 X 5MM THICK GAL | EA | 6
740082 | BAF/11/1 | Poletop Boric Acid EDO In Line 11kV 1ph | 323308 | PLATE,STRAIN 65X12X730 | EA | 2
740082 | BAF/11/1 | Poletop Boric Acid EDO In Line 11kV 1ph | 323305 | CROSSARM,STEEL 100 X 100 X 2210MM GAL | EA | 2
740082 | BAF/11/1 | Poletop Boric Acid EDO In Line 11kV 1ph | 323304 | CROSSARM,STEEL 75 X 75 X 2210MM MK4 GAL | EA | 1
740082 | BAF/11/1 | Poletop Boric Acid EDO In Line 11kV 1ph | 322386 | CONNECTOR,ROD-END 16MM 70KN MIN-FAIL MCI | EA | 4
740082 | BAF/11/1 | Poletop Boric Acid EDO In Line 11kV 1ph | 322056 | CLEVIS,ROD-END BALL 16MM 70KN MIN-FAIL | EA | 4
740082 | BAF/11/1 | Poletop Boric Acid EDO In Line 11kV 1ph | 321260 | INSULATOR,SUSPENSION 146MM DISC D70S | EA | 4
740082 | BAF/11/1 | Poletop Boric Acid EDO In Line 11kV 1ph | 236396 | XXBRACKET, Z-TYPE - SIMILAR TO NGK69169 | EA | 4
740082 | BAF/11/1 | Poletop Boric Acid EDO In Line 11kV 1ph | 66413 | WASHER,FLAT ROUND M16 X 30 X 5MM GAL | EA | 10
740082 | BAF/11/1 | Poletop Boric Acid EDO In Line 11kV 1ph | 66412 | WASHER,FLAT ROUND M12 X 24MM GAL | EA | 4
740082 | BAF/11/1 | Poletop Boric Acid EDO In Line 11kV 1ph | 65158 | WASHER,FLAT ROUND M16 X 50MM GAL | EA | 3
740082 | BAF/11/1 | Poletop Boric Acid EDO In Line 11kV 1ph | 50248 | SCREW, COACH, HEX HEAD 12MM X 75MM GAL | EA | 1
740082 | BAF/11/1 | Poletop Boric Acid EDO In Line 11kV 1ph | 40441 | NUT,HEX M16 THREAD GALANISED STEEL | EA | 4
740082 | BAF/11/1 | Poletop Boric Acid EDO In Line 11kV 1ph | 33771 | BOLT,HEX HEAD M12 X 35MM GAL. C/W NUT | EA | 4
740082 | BAF/11/1 | Poletop Boric Acid EDO In Line 11kV 1ph | 32290 | BOLT,HEX HEAD M16 X 400MM GAL. C/W NUT | EA | 3
740082 | BAF/11/1 | Poletop Boric Acid EDO In Line 11kV 1ph | 32261 | BOLT,HEX HEAD M16 X 45MM GAL. C/W NUT | EA | 8
740082 | BAF/11/1 | Poletop Boric Acid EDO In Line 11kV 1ph | 236322 | MOUNT, BORIC ACID FUSE HOLDER | EA | 2
740082 | BAF/11/1 | Poletop Boric Acid EDO In Line 11kV 1ph | 323394 | STIRRUP,EARTHING TO SUIT BORIC ACID FUSE | EA | 2
740083 | BAF/11/3 | Poletop Boric Acid EDO In Line 11kV 3ph | 323317 | BRACE,CROSSARM 40 X 5 X 500MM FLAT GAL | EA | 1
740083 | BAF/11/3 | Poletop Boric Acid EDO In Line 11kV 3ph | 323314 | BRACE,CROSSARM 40 X 700 X 5MM THICK GAL | EA | 6
740083 | BAF/11/3 | Poletop Boric Acid EDO In Line 11kV 3ph | 323308 | PLATE,STRAIN 65X12X730 | EA | 2
740083 | BAF/11/3 | Poletop Boric Acid EDO In Line 11kV 3ph | 323305 | CROSSARM,STEEL 100 X 100 X 2210MM GAL | EA | 2
740083 | BAF/11/3 | Poletop Boric Acid EDO In Line 11kV 3ph | 323304 | CROSSARM,STEEL 75 X 75 X 2210MM MK4 GAL | EA | 1
740083 | BAF/11/3 | Poletop Boric Acid EDO In Line 11kV 3ph | 322386 | CONNECTOR,ROD-END 16MM 70KN MIN-FAIL MCI | EA | 6
740083 | BAF/11/3 | Poletop Boric Acid EDO In Line 11kV 3ph | 322056 | CLEVIS,ROD-END BALL 16MM 70KN MIN-FAIL | EA | 6
740083 | BAF/11/3 | Poletop Boric Acid EDO In Line 11kV 3ph | 321260 | INSULATOR,SUSPENSION 146MM DISC D70S | EA | 6
740083 | BAF/11/3 | Poletop Boric Acid EDO In Line 11kV 3ph | 236396 | XXBRACKET, Z-TYPE - SIMILAR TO NGK69169 | EA | 6
740083 | BAF/11/3 | Poletop Boric Acid EDO In Line 11kV 3ph | 66413 | WASHER,FLAT ROUND M16 X 30 X 5MM GAL | EA | 11
740083 | BAF/11/3 | Poletop Boric Acid EDO In Line 11kV 3ph | 66412 | WASHER,FLAT ROUND M12 X 24MM GAL | EA | 4
740083 | BAF/11/3 | Poletop Boric Acid EDO In Line 11kV 3ph | 65158 | WASHER,FLAT ROUND M16 X 50MM GAL | EA | 3
740083 | BAF/11/3 | Poletop Boric Acid EDO In Line 11kV 3ph | 50248 | SCREW, COACH, HEX HEAD 12MM X 75MM GAL | EA | 1
740083 | BAF/11/3 | Poletop Boric Acid EDO In Line 11kV 3ph | 40441 | NUT,HEX M16 THREAD GALANISED STEEL | EA | 4
740083 | BAF/11/3 | Poletop Boric Acid EDO In Line 11kV 3ph | 33771 | BOLT,HEX HEAD M12 X 35MM GAL. C/W NUT | EA | 4
740083 | BAF/11/3 | Poletop Boric Acid EDO In Line 11kV 3ph | 32290 | BOLT,HEX HEAD M16 X 400MM GAL. C/W NUT | EA | 3
740083 | BAF/11/3 | Poletop Boric Acid EDO In Line 11kV 3ph | 32261 | BOLT,HEX HEAD M16 X 45MM GAL. C/W NUT | EA | 9
740083 | BAF/11/3 | Poletop Boric Acid EDO In Line 11kV 3ph | 236322 | MOUNT, BORIC ACID FUSE HOLDER | EA | 3
740083 | BAF/11/3 | Poletop Boric Acid EDO In Line 11kV 3ph | 323394 | STIRRUP,EARTHING TO SUIT BORIC ACID FUSE | EA | 3
740084 | FDO/11/1 | Poletop EDO In Line 11kV 1ph | 323317 | BRACE,CROSSARM 40 X 5 X 500MM FLAT GAL | EA | 1
740084 | FDO/11/1 | Poletop EDO In Line 11kV 1ph | 323314 | BRACE,CROSSARM 40 X 700 X 5MM THICK GAL | EA | 6
740084 | FDO/11/1 | Poletop EDO In Line 11kV 1ph | 323308 | PLATE,STRAIN 65X12X730 | EA | 2
740084 | FDO/11/1 | Poletop EDO In Line 11kV 1ph | 323305 | CROSSARM,STEEL 100 X 100 X 2210MM GAL | EA | 2
740084 | FDO/11/1 | Poletop EDO In Line 11kV 1ph | 323304 | CROSSARM,STEEL 75 X 75 X 2210MM MK4 GAL | EA | 1
740084 | FDO/11/1 | Poletop EDO In Line 11kV 1ph | 322386 | CONNECTOR,ROD-END 16MM 70KN MIN-FAIL MCI | EA | 4
740084 | FDO/11/1 | Poletop EDO In Line 11kV 1ph | 322056 | CLEVIS,ROD-END BALL 16MM 70KN MIN-FAIL | EA | 4
740084 | FDO/11/1 | Poletop EDO In Line 11kV 1ph | 321260 | INSULATOR,SUSPENSION 146MM DISC D70S | EA | 4
740084 | FDO/11/1 | Poletop EDO In Line 11kV 1ph | 236323 | FUSE,CUTOUT 100A/25KV 1P PRIMARY EXPULSN | EA | 2
740084 | FDO/11/1 | Poletop EDO In Line 11kV 1ph | 66413 | WASHER,FLAT ROUND M16 X 30 X 5MM GAL | EA | 10
740084 | FDO/11/1 | Poletop EDO In Line 11kV 1ph | 66412 | WASHER,FLAT ROUND M12 X 24MM GAL | EA | 4
740084 | FDO/11/1 | Poletop EDO In Line 11kV 1ph | 65158 | WASHER,FLAT ROUND M16 X 50MM GAL | EA | 3
740084 | FDO/11/1 | Poletop EDO In Line 11kV 1ph | 50248 | SCREW, COACH, HEX HEAD 12MM X 75MM GAL | EA | 1
740084 | FDO/11/1 | Poletop EDO In Line 11kV 1ph | 40441 | NUT,HEX M16 THREAD GALANISED STEEL | EA | 4
740084 | FDO/11/1 | Poletop EDO In Line 11kV 1ph | 33771 | BOLT,HEX HEAD M12 X 35MM GAL. C/W NUT | EA | 4
740084 | FDO/11/1 | Poletop EDO In Line 11kV 1ph | 32290 | BOLT,HEX HEAD M16 X 400MM GAL. C/W NUT | EA | 3
740084 | FDO/11/1 | Poletop EDO In Line 11kV 1ph | 32261 | BOLT,HEX HEAD M16 X 45MM GAL. C/W NUT | EA | 8
740085 | FDO/11/3 | Poletop EDO In Line 11kV 3ph | 323317 | BRACE,CROSSARM 40 X 5 X 500MM FLAT GAL | EA | 1
740085 | FDO/11/3 | Poletop EDO In Line 11kV 3ph | 323314 | BRACE,CROSSARM 40 X 700 X 5MM THICK GAL | EA | 6
740085 | FDO/11/3 | Poletop EDO In Line 11kV 3ph | 323308 | PLATE,STRAIN 65X12X730 | EA | 2
740085 | FDO/11/3 | Poletop EDO In Line 11kV 3ph | 323305 | CROSSARM,STEEL 100 X 100 X 2210MM GAL | EA | 2
740085 | FDO/11/3 | Poletop EDO In Line 11kV 3ph | 323304 | CROSSARM,STEEL 75 X 75 X 2210MM MK4 GAL | EA | 1
740085 | FDO/11/3 | Poletop EDO In Line 11kV 3ph | 322386 | CONNECTOR,ROD-END 16MM 70KN MIN-FAIL MCI | EA | 6
740085 | FDO/11/3 | Poletop EDO In Line 11kV 3ph | 322056 | CLEVIS,ROD-END BALL 16MM 70KN MIN-FAIL | EA | 6
740085 | FDO/11/3 | Poletop EDO In Line 11kV 3ph | 321260 | INSULATOR,SUSPENSION 146MM DISC D70S | EA | 6
740085 | FDO/11/3 | Poletop EDO In Line 11kV 3ph | 236323 | FUSE,CUTOUT 100A/25KV 1P PRIMARY EXPULSN | EA | 3
740085 | FDO/11/3 | Poletop EDO In Line 11kV 3ph | 66413 | WASHER,FLAT ROUND M16 X 30 X 5MM GAL | EA | 11
740085 | FDO/11/3 | Poletop EDO In Line 11kV 3ph | 66412 | WASHER,FLAT ROUND M12 X 24MM GAL | EA | 4
740085 | FDO/11/3 | Poletop EDO In Line 11kV 3ph | 65158 | WASHER,FLAT ROUND M16 X 50MM GAL | EA | 3
740085 | FDO/11/3 | Poletop EDO In Line 11kV 3ph | 50248 | SCREW, COACH, HEX HEAD 12MM X 75MM GAL | EA | 1
740085 | FDO/11/3 | Poletop EDO In Line 11kV 3ph | 40441 | NUT,HEX M16 THREAD GALANISED STEEL | EA | 4
740085 | FDO/11/3 | Poletop EDO In Line 11kV 3ph | 33771 | BOLT,HEX HEAD M12 X 35MM GAL. C/W NUT | EA | 4
740085 | FDO/11/3 | Poletop EDO In Line 11kV 3ph | 32290 | BOLT,HEX HEAD M16 X 400MM GAL. C/W NUT | EA | 3
740085 | FDO/11/3 | Poletop EDO In Line 11kV 3ph | 32261 | BOLT,HEX HEAD M16 X 45MM GAL. C/W NUT | EA | 9
740086 | BAFT/11/1 | Poletop Tee Off Boric Acid EDO 11kV 1ph | 323314 | BRACE,CROSSARM 40 X 700 X 5MM THICK GAL | EA | 4
740086 | BAFT/11/1 | Poletop Tee Off Boric Acid EDO 11kV 1ph | 323308 | PLATE,STRAIN 65X12X730 | EA | 2
740086 | BAFT/11/1 | Poletop Tee Off Boric Acid EDO 11kV 1ph | 323305 | CROSSARM,STEEL 100 X 100 X 2210MM GAL | EA | 2
740086 | BAFT/11/1 | Poletop Tee Off Boric Acid EDO 11kV 1ph | 322386 | CONNECTOR,ROD-END 16MM 70KN MIN-FAIL MCI | EA | 2
740086 | BAFT/11/1 | Poletop Tee Off Boric Acid EDO 11kV 1ph | 322056 | CLEVIS,ROD-END BALL 16MM 70KN MIN-FAIL | EA | 2
740086 | BAFT/11/1 | Poletop Tee Off Boric Acid EDO 11kV 1ph | 321260 | INSULATOR,SUSPENSION 146MM DISC D70S | EA | 2
740086 | BAFT/11/1 | Poletop Tee Off Boric Acid EDO 11kV 1ph | 236396 | XXBRACKET, Z-TYPE - SIMILAR TO NGK69169 | EA | 4
740086 | BAFT/11/1 | Poletop Tee Off Boric Acid EDO 11kV 1ph | 66413 | WASHER,FLAT ROUND M16 X 30 X 5MM GAL | EA | 6
740086 | BAFT/11/1 | Poletop Tee Off Boric Acid EDO 11kV 1ph | 66412 | WASHER,FLAT ROUND M12 X 24MM GAL | EA | 4
740086 | BAFT/11/1 | Poletop Tee Off Boric Acid EDO 11kV 1ph | 65158 | WASHER,FLAT ROUND M16 X 50MM GAL | EA | 2
740086 | BAFT/11/1 | Poletop Tee Off Boric Acid EDO 11kV 1ph | 33771 | BOLT,HEX HEAD M12 X 35MM GAL. C/W NUT | EA | 4
740086 | BAFT/11/1 | Poletop Tee Off Boric Acid EDO 11kV 1ph | 32290 | BOLT,HEX HEAD M16 X 400MM GAL. C/W NUT | EA | 4
740086 | BAFT/11/1 | Poletop Tee Off Boric Acid EDO 11kV 1ph | 32261 | BOLT,HEX HEAD M16 X 45MM GAL. C/W NUT | EA | 6
740086 | BAFT/11/1 | Poletop Tee Off Boric Acid EDO 11kV 1ph | 236322 | MOUNT, BORIC ACID FUSE HOLDER | EA | 2
740086 | BAFT/11/1 | Poletop Tee Off Boric Acid EDO 11kV 1ph | 323394 | STIRRUP,EARTHING TO SUIT BORIC ACID FUSE | EA | 2
740087 | BAFT/11/3 | Poletop Tee Off Boric Acid EDO 11kV 3ph | 323315 | BRACKET,INSULATOR 50 X 6MM C/W BRACE | EA | 1
740087 | BAFT/11/3 | Poletop Tee Off Boric Acid EDO 11kV 3ph | 323314 | BRACE,CROSSARM 40 X 700 X 5MM THICK GAL | EA | 4
740087 | BAFT/11/3 | Poletop Tee Off Boric Acid EDO 11kV 3ph | 323308 | PLATE,STRAIN 65X12X730 | EA | 2
740087 | BAFT/11/3 | Poletop Tee Off Boric Acid EDO 11kV 3ph | 323305 | CROSSARM,STEEL 100 X 100 X 2210MM GAL | EA | 2
740087 | BAFT/11/3 | Poletop Tee Off Boric Acid EDO 11kV 3ph | 322386 | CONNECTOR,ROD-END 16MM 70KN MIN-FAIL MCI | EA | 3
740087 | BAFT/11/3 | Poletop Tee Off Boric Acid EDO 11kV 3ph | 322056 | CLEVIS,ROD-END BALL 16MM 70KN MIN-FAIL | EA | 3
740087 | BAFT/11/3 | Poletop Tee Off Boric Acid EDO 11kV 3ph | 321260 | INSULATOR,SUSPENSION 146MM DISC D70S | EA | 3
740087 | BAFT/11/3 | Poletop Tee Off Boric Acid EDO 11kV 3ph | 236396 | XXBRACKET, Z-TYPE - SIMILAR TO NGK69169 | EA | 6
740087 | BAFT/11/3 | Poletop Tee Off Boric Acid EDO 11kV 3ph | 66413 | WASHER,FLAT ROUND M16 X 30 X 5MM GAL | EA | 10
740087 | BAFT/11/3 | Poletop Tee Off Boric Acid EDO 11kV 3ph | 66412 | WASHER,FLAT ROUND M12 X 24MM GAL | EA | 4
740087 | BAFT/11/3 | Poletop Tee Off Boric Acid EDO 11kV 3ph | 65158 | WASHER,FLAT ROUND M16 X 50MM GAL | EA | 2
740087 | BAFT/11/3 | Poletop Tee Off Boric Acid EDO 11kV 3ph | 40441 | NUT,HEX M16 THREAD GALANISED STEEL | EA | 2
740087 | BAFT/11/3 | Poletop Tee Off Boric Acid EDO 11kV 3ph | 33771 | BOLT,HEX HEAD M12 X 35MM GAL. C/W NUT | EA | 4
740087 | BAFT/11/3 | Poletop Tee Off Boric Acid EDO 11kV 3ph | 32290 | BOLT,HEX HEAD M16 X 400MM GAL. C/W NUT | EA | 6
740087 | BAFT/11/3 | Poletop Tee Off Boric Acid EDO 11kV 3ph | 32261 | BOLT,HEX HEAD M16 X 45MM GAL. C/W NUT | EA | 7
740087 | BAFT/11/3 | Poletop Tee Off Boric Acid EDO 11kV 3ph | 236322 | MOUNT, BORIC ACID FUSE HOLDER | EA | 3
740087 | BAFT/11/3 | Poletop Tee Off Boric Acid EDO 11kV 3ph | 323394 | STIRRUP,EARTHING TO SUIT BORIC ACID FUSE | EA | 3
740087 | BAFT/11/3 | Poletop Tee Off Boric Acid EDO 11kV 3ph | 320545 | STUD, INSULATOR M24-M20X100 | EA | 2
740087 | BAFT/11/3 | Poletop Tee Off Boric Acid EDO 11kV 3ph | 320533 | INSULATOR, 22KV POST PORCELAIN | EA | 2
740088 | TFDO/11/1 | Poletop Tee Off EDO 11kV 1ph | 323314 | BRACE,CROSSARM 40 X 700 X 5MM THICK GAL | EA | 4
740088 | TFDO/11/1 | Poletop Tee Off EDO 11kV 1ph | 323308 | PLATE,STRAIN 65X12X730 | EA | 2
740088 | TFDO/11/1 | Poletop Tee Off EDO 11kV 1ph | 323305 | CROSSARM,STEEL 100 X 100 X 2210MM GAL | EA | 2
740088 | TFDO/11/1 | Poletop Tee Off EDO 11kV 1ph | 322386 | CONNECTOR,ROD-END 16MM 70KN MIN-FAIL MCI | EA | 2
740088 | TFDO/11/1 | Poletop Tee Off EDO 11kV 1ph | 322056 | CLEVIS,ROD-END BALL 16MM 70KN MIN-FAIL | EA | 2
740088 | TFDO/11/1 | Poletop Tee Off EDO 11kV 1ph | 321260 | INSULATOR,SUSPENSION 146MM DISC D70S | EA | 2
740088 | TFDO/11/1 | Poletop Tee Off EDO 11kV 1ph | 236323 | FUSE,CUTOUT 100A/25KV 1P PRIMARY EXPULSN | EA | 2
740088 | TFDO/11/1 | Poletop Tee Off EDO 11kV 1ph | 66413 | WASHER,FLAT ROUND M16 X 30 X 5MM GAL | EA | 6
740088 | TFDO/11/1 | Poletop Tee Off EDO 11kV 1ph | 66412 | WASHER,FLAT ROUND M12 X 24MM GAL | EA | 4
740088 | TFDO/11/1 | Poletop Tee Off EDO 11kV 1ph | 65158 | WASHER,FLAT ROUND M16 X 50MM GAL | EA | 2
740088 | TFDO/11/1 | Poletop Tee Off EDO 11kV 1ph | 33771 | BOLT,HEX HEAD M12 X 35MM GAL. C/W NUT | EA | 4
740088 | TFDO/11/1 | Poletop Tee Off EDO 11kV 1ph | 32288 | BOLT,HEX HEAD M16 X 350MM GAL. C/W NUT | EA | 4
740088 | TFDO/11/1 | Poletop Tee Off EDO 11kV 1ph | 32261 | BOLT,HEX HEAD M16 X 45MM GAL. C/W NUT | EA | 6
740089 | TFDO/11/3 | Poletop Tee Off EDO 11kV 3ph | 323315 | BRACKET,INSULATOR 50 X 6MM C/W BRACE | EA | 1
740089 | TFDO/11/3 | Poletop Tee Off EDO 11kV 3ph | 323314 | BRACE,CROSSARM 40 X 700 X 5MM THICK GAL | EA | 4
740089 | TFDO/11/3 | Poletop Tee Off EDO 11kV 3ph | 323308 | PLATE,STRAIN 65X12X730 | EA | 2
740089 | TFDO/11/3 | Poletop Tee Off EDO 11kV 3ph | 323305 | CROSSARM,STEEL 100 X 100 X 2210MM GAL | EA | 2
740089 | TFDO/11/3 | Poletop Tee Off EDO 11kV 3ph | 322386 | CONNECTOR,ROD-END 16MM 70KN MIN-FAIL MCI | EA | 3
740089 | TFDO/11/3 | Poletop Tee Off EDO 11kV 3ph | 322056 | CLEVIS,ROD-END BALL 16MM 70KN MIN-FAIL | EA | 3
740089 | TFDO/11/3 | Poletop Tee Off EDO 11kV 3ph | 321260 | INSULATOR,SUSPENSION 146MM DISC D70S | EA | 3
740089 | TFDO/11/3 | Poletop Tee Off EDO 11kV 3ph | 236323 | FUSE,CUTOUT 100A/25KV 1P PRIMARY EXPULSN | EA | 3
740089 | TFDO/11/3 | Poletop Tee Off EDO 11kV 3ph | 66413 | WASHER,FLAT ROUND M16 X 30 X 5MM GAL | EA | 10
740089 | TFDO/11/3 | Poletop Tee Off EDO 11kV 3ph | 66412 | WASHER,FLAT ROUND M12 X 24MM GAL | EA | 4
740089 | TFDO/11/3 | Poletop Tee Off EDO 11kV 3ph | 65158 | WASHER,FLAT ROUND M16 X 50MM GAL | EA | 2
740089 | TFDO/11/3 | Poletop Tee Off EDO 11kV 3ph | 40441 | NUT,HEX M16 THREAD GALANISED STEEL | EA | 2
740089 | TFDO/11/3 | Poletop Tee Off EDO 11kV 3ph | 33771 | BOLT,HEX HEAD M12 X 35MM GAL. C/W NUT | EA | 4
740089 | TFDO/11/3 | Poletop Tee Off EDO 11kV 3ph | 32288 | BOLT,HEX HEAD M16 X 350MM GAL. C/W NUT | EA | 6
740089 | TFDO/11/3 | Poletop Tee Off EDO 11kV 3ph | 32261 | BOLT,HEX HEAD M16 X 45MM GAL. C/W NUT | EA | 7
740089 | TFDO/11/3 | Poletop Tee Off EDO 11kV 3ph | 320545 | STUD, INSULATOR M24-M20X100 | EA | 2
740089 | TFDO/11/3 | Poletop Tee Off EDO 11kV 3ph | 320533 | INSULATOR, 22KV POST PORCELAIN | EA | 2
740090 | D/HVABC11.185 | Double Suspension HVABC 185mm2 11kV | 149119 | BRACKET,POLE HV ABC SB10312+HB16200 GAL | EA | 1
740090 | D/HVABC11.185 | Double Suspension HVABC 185mm2 11kV | 149114 | CLAMP,SUSPENSION 185MM2 HVABC ALUMIN | EA | 2
740090 | D/HVABC11.185 | Double Suspension HVABC 185mm2 11kV | 65158 | WASHER,FLAT ROUND M16 X 50MM GAL | EA | 2
740090 | D/HVABC11.185 | Double Suspension HVABC 185mm2 11kV | 40441 | NUT,HEX M16 THREAD GALANISED STEEL | EA | 8
740090 | D/HVABC11.185 | Double Suspension HVABC 185mm2 11kV | 32290 | BOLT,HEX HEAD M16 X 400MM GAL. C/W NUT | EA | 2
740091 | I/HVABC11.185 | Intermediate HVABC 185mm2 11kV | 149119 | BRACKET,POLE HV ABC SB10312+HB16200 GAL | EA | 1
740091 | I/HVABC11.185 | Intermediate HVABC 185mm2 11kV | 149114 | CLAMP,SUSPENSION 185MM2 HVABC ALUMIN | EA | 1
740091 | I/HVABC11.185 | Intermediate HVABC 185mm2 11kV | 65158 | WASHER,FLAT ROUND M16 X 50MM GAL | EA | 2
740091 | I/HVABC11.185 | Intermediate HVABC 185mm2 11kV | 40441 | NUT,HEX M16 THREAD GALANISED STEEL | EA | 4
740091 | I/HVABC11.185 | Intermediate HVABC 185mm2 11kV | 32290 | BOLT,HEX HEAD M16 X 400MM GAL. C/W NUT | EA | 2
740092 | I/HVABC11.50/3 | Intermediate HVABC 50mm2 11kV | 149119 | BRACKET,POLE HV ABC SB10312+HB16200 GAL | EA | 1
740092 | I/HVABC11.50/3 | Intermediate HVABC 50mm2 11kV | 149113 | CLAMP,SUSPENSION 35MM2 HVABC ALUMIN | EA | 1
740092 | I/HVABC11.50/3 | Intermediate HVABC 50mm2 11kV | 65158 | WASHER,FLAT ROUND M16 X 50MM GAL | EA | 2
740092 | I/HVABC11.50/3 | Intermediate HVABC 50mm2 11kV | 40441 | NUT,HEX M16 THREAD GALANISED STEEL | EA | 4
740092 | I/HVABC11.50/3 | Intermediate HVABC 50mm2 11kV | 32290 | BOLT,HEX HEAD M16 X 400MM GAL. C/W NUT | EA | 2
740093 | DV/11/3 | Double Circ vert Double Pin 11kV 3ph | 323314 | BRACE,CROSSARM 40 X 700 X 5MM THICK GAL | EA | 12
740093 | DV/11/3 | Double Circ vert Double Pin 11kV 3ph | 323308 | PLATE,STRAIN 65X12X730 | EA | 6
740093 | DV/11/3 | Double Circ vert Double Pin 11kV 3ph | 323304 | CROSSARM,STEEL 75 X 75 X 2210MM MK4 GAL | EA | 6
740093 | DV/11/3 | Double Circ vert Double Pin 11kV 3ph | 66413 | WASHER,FLAT ROUND M16 X 30 X 5MM GAL | EA | 12
740093 | DV/11/3 | Double Circ vert Double Pin 11kV 3ph | 66412 | WASHER,FLAT ROUND M12 X 24MM GAL | EA | 12
740093 | DV/11/3 | Double Circ vert Double Pin 11kV 3ph | 65158 | WASHER,FLAT ROUND M16 X 50MM GAL | EA | 6
740093 | DV/11/3 | Double Circ vert Double Pin 11kV 3ph | 40441 | NUT,HEX M16 THREAD GALANISED STEEL | EA | 12
740093 | DV/11/3 | Double Circ vert Double Pin 11kV 3ph | 33771 | BOLT,HEX HEAD M12 X 35MM GAL. C/W NUT | EA | 12
740093 | DV/11/3 | Double Circ vert Double Pin 11kV 3ph | 32287 | BOLT,HEX HEAD M16 X 325MM GAL. C/W NUT | EA | 6
740093 | DV/11/3 | Double Circ vert Double Pin 11kV 3ph | 32261 | BOLT,HEX HEAD M16 X 45MM GAL. C/W NUT | EA | 12
740093 | DV/11/3 | Double Circ vert Double Pin 11kV 3ph | 320545 | STUD, INSULATOR M24-M20X100 | EA | 12
740093 | DV/11/3 | Double Circ vert Double Pin 11kV 3ph | 320533 | INSULATOR, 22KV POST PORCELAIN | EA | 12
740094 | IV/11/3 | Double Circuit Intermediate 11kV 3ph | 323314 | BRACE,CROSSARM 40 X 700 X 5MM THICK GAL | EA | 6
740094 | IV/11/3 | Double Circuit Intermediate 11kV 3ph | 323304 | CROSSARM,STEEL 75 X 75 X 2210MM MK4 GAL | EA | 3
740094 | IV/11/3 | Double Circuit Intermediate 11kV 3ph | 66412 | WASHER,FLAT ROUND M12 X 24MM GAL | EA | 6
740094 | IV/11/3 | Double Circuit Intermediate 11kV 3ph | 65158 | WASHER,FLAT ROUND M16 X 50MM GAL | EA | 6
740094 | IV/11/3 | Double Circuit Intermediate 11kV 3ph | 40441 | NUT,HEX M16 THREAD GALANISED STEEL | EA | 12
740094 | IV/11/3 | Double Circuit Intermediate 11kV 3ph | 33771 | BOLT,HEX HEAD M12 X 35MM GAL. C/W NUT | EA | 6
740094 | IV/11/3 | Double Circuit Intermediate 11kV 3ph | 32288 | BOLT,HEX HEAD M16 X 350MM GAL. C/W NUT | EA | 6
740094 | IV/11/3 | Double Circuit Intermediate 11kV 3ph | 320545 | STUD, INSULATOR M24-M20X100 | EA | 6
740094 | IV/11/3 | Double Circuit Intermediate 11kV 3ph | 320533 | INSULATOR, 22KV POST PORCELAIN | EA | 6
740095 | D/11/1 | Poletop Double Pin 11kV 1ph | 323314 | BRACE,CROSSARM 40 X 700 X 5MM THICK GAL | EA | 4
740095 | D/11/1 | Poletop Double Pin 11kV 1ph | 323311 | BRACKET,RIGHT ANGLE 75 X 12MM GAL | EA | 2
740095 | D/11/1 | Poletop Double Pin 11kV 1ph | 323308 | PLATE,STRAIN 65X12X730 | EA | 2
740095 | D/11/1 | Poletop Double Pin 11kV 1ph | 323304 | CROSSARM,STEEL 75 X 75 X 2210MM MK4 GAL | EA | 2
740095 | D/11/1 | Poletop Double Pin 11kV 1ph | 66413 | WASHER,FLAT ROUND M16 X 30 X 5MM GAL | EA | 4
740095 | D/11/1 | Poletop Double Pin 11kV 1ph | 66412 | WASHER,FLAT ROUND M12 X 24MM GAL | EA | 4
740095 | D/11/1 | Poletop Double Pin 11kV 1ph | 40441 | NUT,HEX M16 THREAD GALANISED STEEL | EA | 4
740095 | D/11/1 | Poletop Double Pin 11kV 1ph | 33771 | BOLT,HEX HEAD M12 X 35MM GAL. C/W NUT | EA | 4
740095 | D/11/1 | Poletop Double Pin 11kV 1ph | 32288 | BOLT,HEX HEAD M16 X 350MM GAL. C/W NUT | EA | 2
740095 | D/11/1 | Poletop Double Pin 11kV 1ph | 32261 | BOLT,HEX HEAD M16 X 45MM GAL. C/W NUT | EA | 8
740095 | D/11/1 | Poletop Double Pin 11kV 1ph | 320545 | STUD, INSULATOR M24-M20X100 | EA | 1
740095 | D/11/1 | Poletop Double Pin 11kV 1ph | 320533 | INSULATOR, 22KV POST PORCELAIN | EA | 1
740096 | D/11/3 | Poletop Double Pin 11kV 3ph.PLM | 323314 | BRACE,CROSSARM 40 X 700 X 5MM THICK GAL | EA | 4
740096 | D/11/3 | Poletop Double Pin 11kV 3ph.PLM | 323311 | BRACKET,RIGHT ANGLE 75 X 12MM GAL | EA | 2
740096 | D/11/3 | Poletop Double Pin 11kV 3ph.PLM | 323308 | PLATE,STRAIN 65X12X730 | EA | 3
740096 | D/11/3 | Poletop Double Pin 11kV 3ph.PLM | 323304 | CROSSARM,STEEL 75 X 75 X 2210MM MK4 GAL | EA | 2
740096 | D/11/3 | Poletop Double Pin 11kV 3ph.PLM | 66413 | WASHER,FLAT ROUND M16 X 30 X 5MM GAL | EA | 6
740096 | D/11/3 | Poletop Double Pin 11kV 3ph.PLM | 66412 | WASHER,FLAT ROUND M12 X 24MM GAL | EA | 4
740096 | D/11/3 | Poletop Double Pin 11kV 3ph.PLM | 40441 | NUT,HEX M16 THREAD GALANISED STEEL | EA | 4
740096 | D/11/3 | Poletop Double Pin 11kV 3ph.PLM | 33771 | BOLT,HEX HEAD M12 X 35MM GAL. C/W NUT | EA | 4
740096 | D/11/3 | Poletop Double Pin 11kV 3ph.PLM | 32288 | BOLT,HEX HEAD M16 X 350MM GAL. C/W NUT | EA | 2
740096 | D/11/3 | Poletop Double Pin 11kV 3ph.PLM | 32261 | BOLT,HEX HEAD M16 X 45MM GAL. C/W NUT | EA | 12
740096 | D/11/3 | Poletop Double Pin 11kV 3ph.PLM | 320545 | STUD, INSULATOR M24-M20X100 | EA | 1
740096 | D/11/3 | Poletop Double Pin 11kV 3ph.PLM | 320533 | INSULATOR, 22KV POST PORCELAIN | EA | 1
740097 | IB/11/3 | Poletop Intermed 11kV Special Brack | 323399 | SPACER,INSULATOR PIN 150X100X5X100MM RHS | EA | 1
740097 | IB/11/3 | Poletop Intermed 11kV Special Brack | 66413 | WASHER,FLAT ROUND M16 X 30 X 5MM GAL | EA | 1
740097 | IB/11/3 | Poletop Intermed 11kV Special Brack | 32261 | BOLT,HEX HEAD M16 X 45MM GAL. C/W NUT | EA | 1
740097 | IB/11/3 | Poletop Intermed 11kV Special Brack | 320545 | STUD, INSULATOR M24-M20X100 | EA | 1
740097 | IB/11/3 | Poletop Intermed 11kV Special Brack | 320533 | INSULATOR, 22KV POST PORCELAIN | EA | 1
740098 | I/11/1 | Poletop Intermediate 11kV 1ph | 323314 | BRACE,CROSSARM 40 X 700 X 5MM THICK GAL | EA | 2
740098 | I/11/1 | Poletop Intermediate 11kV 1ph | 323311 | BRACKET,RIGHT ANGLE 75 X 12MM GAL | EA | 1
740098 | I/11/1 | Poletop Intermediate 11kV 1ph | 323304 | CROSSARM,STEEL 75 X 75 X 2210MM MK4 GAL | EA | 1
740098 | I/11/1 | Poletop Intermediate 11kV 1ph | 66412 | WASHER,FLAT ROUND M12 X 24MM GAL | EA | 2
740098 | I/11/1 | Poletop Intermediate 11kV 1ph | 65158 | WASHER,FLAT ROUND M16 X 50MM GAL | EA | 2
740098 | I/11/1 | Poletop Intermediate 11kV 1ph | 40441 | NUT,HEX M16 THREAD GALANISED STEEL | EA | 2
740098 | I/11/1 | Poletop Intermediate 11kV 1ph | 33771 | BOLT,HEX HEAD M12 X 35MM GAL. C/W NUT | EA | 2
740098 | I/11/1 | Poletop Intermediate 11kV 1ph | 32288 | BOLT,HEX HEAD M16 X 350MM GAL. C/W NUT | EA | 2
740098 | I/11/1 | Poletop Intermediate 11kV 1ph | 320545 | STUD, INSULATOR M24-M20X100 | EA | 2
740098 | I/11/1 | Poletop Intermediate 11kV 1ph | 320533 | INSULATOR, 22KV POST PORCELAIN | EA | 2
740099 | I/11/3 | Poletop Intermediate 11kV 3ph | 323314 | BRACE,CROSSARM 40 X 700 X 5MM THICK GAL | EA | 2
740099 | I/11/3 | Poletop Intermediate 11kV 3ph | 323311 | BRACKET,RIGHT ANGLE 75 X 12MM GAL | EA | 1
740099 | I/11/3 | Poletop Intermediate 11kV 3ph | 323304 | CROSSARM,STEEL 75 X 75 X 2210MM MK4 GAL | EA | 1
740099 | I/11/3 | Poletop Intermediate 11kV 3ph | 66412 | WASHER,FLAT ROUND M12 X 24MM GAL | EA | 2
740099 | I/11/3 | Poletop Intermediate 11kV 3ph | 65158 | WASHER,FLAT ROUND M16 X 50MM GAL | EA | 2
740099 | I/11/3 | Poletop Intermediate 11kV 3ph | 40441 | NUT,HEX M16 THREAD GALANISED STEEL | EA | 2
740099 | I/11/3 | Poletop Intermediate 11kV 3ph | 33771 | BOLT,HEX HEAD M12 X 35MM GAL. C/W NUT | EA | 2
740099 | I/11/3 | Poletop Intermediate 11kV 3ph | 32288 | BOLT,HEX HEAD M16 X 350MM GAL. C/W NUT | EA | 1
740099 | I/11/3 | Poletop Intermediate 11kV 3ph | 32287 | BOLT,HEX HEAD M16 X 325MM GAL. C/W NUT | EA | 1
740099 | I/11/3 | Poletop Intermediate 11kV 3ph | 320545 | STUD, INSULATOR M24-M20X100 | EA | 3
740099 | I/11/3 | Poletop Intermediate 11kV 3ph | 320533 | INSULATOR, 22KV POST PORCELAIN | EA | 3
740100 | TR4/11/3 | Transposition 4 Intermed 11kV 3ph | 323314 | BRACE,CROSSARM 40 X 700 X 5MM THICK GAL | EA | 4
740100 | TR4/11/3 | Transposition 4 Intermed 11kV 3ph | 323311 | BRACKET,RIGHT ANGLE 75 X 12MM GAL | EA | 1
740100 | TR4/11/3 | Transposition 4 Intermed 11kV 3ph | 323304 | CROSSARM,STEEL 75 X 75 X 2210MM MK4 GAL | EA | 2
740100 | TR4/11/3 | Transposition 4 Intermed 11kV 3ph | 66412 | WASHER,FLAT ROUND M12 X 24MM GAL | EA | 4
740100 | TR4/11/3 | Transposition 4 Intermed 11kV 3ph | 65158 | WASHER,FLAT ROUND M16 X 50MM GAL | EA | 4
740100 | TR4/11/3 | Transposition 4 Intermed 11kV 3ph | 40441 | NUT,HEX M16 THREAD GALANISED STEEL | EA | 8
740100 | TR4/11/3 | Transposition 4 Intermed 11kV 3ph | 33771 | BOLT,HEX HEAD M12 X 35MM GAL. C/W NUT | EA | 4
740100 | TR4/11/3 | Transposition 4 Intermed 11kV 3ph | 32288 | BOLT,HEX HEAD M16 X 350MM GAL. C/W NUT | EA | 4
740100 | TR4/11/3 | Transposition 4 Intermed 11kV 3ph | 320545 | STUD, INSULATOR M24-M20X100 | EA | 3
740100 | TR4/11/3 | Transposition 4 Intermed 11kV 3ph | 320533 | INSULATOR, 22KV POST PORCELAIN | EA | 3
740101 | TR5/11/3 | Transposition 5 Intermed 11kV 3ph | 323314 | BRACE,CROSSARM 40 X 700 X 5MM THICK GAL | EA | 4
740101 | TR5/11/3 | Transposition 5 Intermed 11kV 3ph | 323304 | CROSSARM,STEEL 75 X 75 X 2210MM MK4 GAL | EA | 2
740101 | TR5/11/3 | Transposition 5 Intermed 11kV 3ph | 66412 | WASHER,FLAT ROUND M12 X 24MM GAL | EA | 4
740101 | TR5/11/3 | Transposition 5 Intermed 11kV 3ph | 65158 | WASHER,FLAT ROUND M16 X 50MM GAL | EA | 4
740101 | TR5/11/3 | Transposition 5 Intermed 11kV 3ph | 40441 | NUT,HEX M16 THREAD GALANISED STEEL | EA | 8
740101 | TR5/11/3 | Transposition 5 Intermed 11kV 3ph | 33771 | BOLT,HEX HEAD M12 X 35MM GAL. C/W NUT | EA | 4
740101 | TR5/11/3 | Transposition 5 Intermed 11kV 3ph | 32288 | BOLT,HEX HEAD M16 X 350MM GAL. C/W NUT | EA | 4
740101 | TR5/11/3 | Transposition 5 Intermed 11kV 3ph | 320545 | STUD, INSULATOR M24-M20X100 | EA | 3
740101 | TR5/11/3 | Transposition 5 Intermed 11kV 3ph | 320533 | INSULATOR, 22KV POST PORCELAIN | EA | 3
740102 | TR6/11/3 | Transposition 6 Intermed 11kV 3ph | 323314 | BRACE,CROSSARM 40 X 700 X 5MM THICK GAL | EA | 4
740102 | TR6/11/3 | Transposition 6 Intermed 11kV 3ph | 323311 | BRACKET,RIGHT ANGLE 75 X 12MM GAL | EA | 1
740102 | TR6/11/3 | Transposition 6 Intermed 11kV 3ph | 323304 | CROSSARM,STEEL 75 X 75 X 2210MM MK4 GAL | EA | 2
740102 | TR6/11/3 | Transposition 6 Intermed 11kV 3ph | 66412 | WASHER,FLAT ROUND M12 X 24MM GAL | EA | 4
740102 | TR6/11/3 | Transposition 6 Intermed 11kV 3ph | 65158 | WASHER,FLAT ROUND M16 X 50MM GAL | EA | 4
740102 | TR6/11/3 | Transposition 6 Intermed 11kV 3ph | 40441 | NUT,HEX M16 THREAD GALANISED STEEL | EA | 8
740102 | TR6/11/3 | Transposition 6 Intermed 11kV 3ph | 33771 | BOLT,HEX HEAD M12 X 35MM GAL. C/W NUT | EA | 4
740102 | TR6/11/3 | Transposition 6 Intermed 11kV 3ph | 32288 | BOLT,HEX HEAD M16 X 350MM GAL. C/W NUT | EA | 6
740102 | TR6/11/3 | Transposition 6 Intermed 11kV 3ph | 320545 | STUD, INSULATOR M24-M20X100 | EA | 3
740102 | TR6/11/3 | Transposition 6 Intermed 11kV 3ph | 320533 | INSULATOR, 22KV POST PORCELAIN | EA | 3
740103 | CTP/11R/185M3 | Cable Term Pole 11kV 185 MIND 3c | 167315 | KIT,TERMINATION, OD 12.7/22KV 70-185X3C | KIT | 1
740103 | CTP/11R/185M3 | Cable Term Pole 11kV 185 MIND 3c | 152482 | LUG,CRIMP 185MM2 X M12 HOLE BI-METAL | EA | 3
740103 | CTP/11R/185M3 | Cable Term Pole 11kV 185 MIND 3c | 146857 | CONNECTOR, SPLITBOLT 95MM2 BRASS | EA | 2
740104 | CTP/11R/185X3 | Cable Term Pole 11kV 185 XLPE 3c | 167343 | KIT,TERMINATION,OD 6.35/11KV 95-240 XPLE | KIT | 1
740104 | CTP/11R/185X3 | Cable Term Pole 11kV 185 XLPE 3c | 152482 | LUG,CRIMP 185MM2 X M12 HOLE BI-METAL | EA | 3
740104 | CTP/11R/185X3 | Cable Term Pole 11kV 185 XLPE 3c | 146857 | CONNECTOR, SPLITBOLT 95MM2 BRASS | EA | 2
740105 | CTP/11R/240X3 | Cable Term Pole 11kV 240 XLPE 3c | 167343 | KIT,TERMINATION,OD 6.35/11KV 95-240 XPLE | KIT | 1
740105 | CTP/11R/240X3 | Cable Term Pole 11kV 240 XLPE 3c | 152483 | LUG,CRIMP 240MM2 X M12 HOLE BI-METAL | EA | 3
740105 | CTP/11R/240X3 | Cable Term Pole 11kV 240 XLPE 3c | 146857 | CONNECTOR, SPLITBOLT 95MM2 BRASS | EA | 2
740106 | PIN/11 | 11kV Pin Insulator Assembly | 320545 | STUD, INSULATOR M24-M20X100 | EA | 1
740106 | PIN/11 | 11kV Pin Insulator Assembly | 320533 | INSULATOR, 22KV POST PORCELAIN | EA | 1
740107 | PIN/BKT/11 | 11kV Pin Insulator with Mk15 Bracket | 323315 | BRACKET,INSULATOR 50 X 6MM C/W BRACE | EA | 1
740107 | PIN/BKT/11 | 11kV Pin Insulator with Mk15 Bracket | 65158 | WASHER,FLAT ROUND M16 X 50MM GAL | EA | 4
740107 | PIN/BKT/11 | 11kV Pin Insulator with Mk15 Bracket | 40441 | NUT,HEX M16 THREAD GALANISED STEEL | EA | 2
740107 | PIN/BKT/11 | 11kV Pin Insulator with Mk15 Bracket | 32288 | BOLT,HEX HEAD M16 X 350MM GAL. C/W NUT | EA | 2
740107 | PIN/BKT/11 | 11kV Pin Insulator with Mk15 Bracket | 320545 | STUD, INSULATOR M24-M20X100 | EA | 1
740107 | PIN/BKT/11 | 11kV Pin Insulator with Mk15 Bracket | 320533 | INSULATOR, 22KV POST PORCELAIN | EA | 1
740108 | DISC/11 | Poletop Disc Insulator Assembly 11kV | 322386 | CONNECTOR,ROD-END 16MM 70KN MIN-FAIL MCI | EA | 1
740108 | DISC/11 | Poletop Disc Insulator Assembly 11kV | 322056 | CLEVIS,ROD-END BALL 16MM 70KN MIN-FAIL | EA | 1
740108 | DISC/11 | Poletop Disc Insulator Assembly 11kV | 321260 | INSULATOR,SUSPENSION 146MM DISC D70S | EA | 1
740109 | MET/11/3 |  | 323363 | BRACKET,ANGLE TRANSPOSITION MK63 GAL | EA | 1
740109 | MET/11/3 |  | 323314 | BRACE,CROSSARM 40 X 700 X 5MM THICK GAL | EA | 8
740109 | MET/11/3 |  | 323308 | PLATE,STRAIN 65X12X730 | EA | 2
740109 | MET/11/3 |  | 323305 | CROSSARM,STEEL 100 X 100 X 2210MM GAL | EA | 2
740109 | MET/11/3 |  | 323304 | CROSSARM,STEEL 75 X 75 X 2210MM MK4 GAL | EA | 2
740109 | MET/11/3 |  | 323215 | CROSSARM,FIBREGLASS, 100X100X1830MM LONG | EA | 1
740109 | MET/11/3 |  | 322386 | CONNECTOR,ROD-END 16MM 70KN MIN-FAIL MCI | EA | 6
740109 | MET/11/3 |  | 322056 | CLEVIS,ROD-END BALL 16MM 70KN MIN-FAIL | EA | 6
740109 | MET/11/3 |  | 321260 | INSULATOR,SUSPENSION 146MM DISC D70S | EA | 6
740109 | MET/11/3 |  | 154542 | SADDLE,FULL 20MM 2-HOLE GAL.STEEL | EA | 9
740109 | MET/11/3 |  | 152723 | CONDUIT,RIGID PVC 20MM X 4M LD GREY | EA | 2
740109 | MET/11/3 |  | 144617 | COVER,INSULATOR PROTECT 11KV X112MM POLY | EA | 6
740109 | MET/11/3 |  | 66413 | WASHER,FLAT ROUND M16 X 30 X 5MM GAL | EA | 4
740109 | MET/11/3 |  | 65158 | WASHER,FLAT ROUND M16 X 50MM GAL | EA | 7
740109 | MET/11/3 |  | 40441 | NUT,HEX M16 THREAD GALANISED STEEL | EA | 4
740109 | MET/11/3 |  | 32293 | BOLT,HEX HEAD M16 X 475MM GAL. C/W NUT | EA | 1
740109 | MET/11/3 |  | 32289 | BOLT,HEX HEAD M16 X 375MM GAL. C/W NUT | EA | 1
740109 | MET/11/3 |  | 32288 | BOLT,HEX HEAD M16 X 350MM GAL. C/W NUT | EA | 6
740109 | MET/11/3 |  | 32283 | BOLT,HEX HEAD M16 X 240MM GAL. C/W NUT | EA | 1
740109 | MET/11/3 |  | 32261 | BOLT,HEX HEAD M16 X 45MM GAL. C/W NUT | EA | 4
740109 | MET/11/3 |  | 320545 | STUD, INSULATOR M24-M20X100 | EA | 6
740109 | MET/11/3 |  | 320533 | INSULATOR, 22KV POST PORCELAIN | EA | 6
740110 | NOJA/11/RETRO | NOJA 11kV Recloser/Sectionaliser/LBS Ret | 990809 | RECLOSER,AUTO 27KV SWITCHING GRP 11KV VT | EA | 1
740110 | NOJA/11/RETRO | NOJA 11kV Recloser/Sectionaliser/LBS Ret | 320735 | INSULATOR,STANDOFF 24KV 305MM POLYMERIC | KIT | 1
740110 | NOJA/11/RETRO | NOJA 11kV Recloser/Sectionaliser/LBS Ret | 225798 | CLAMP,T-TYPE 75 X 120MM 7-19MM COND ALUM | EA | 3
740110 | NOJA/11/RETRO | NOJA 11kV Recloser/Sectionaliser/LBS Ret | 225772 | SURGE DIVERTER,OD 10KA X 11KV | EA | 1
740110 | NOJA/11/RETRO | NOJA 11kV Recloser/Sectionaliser/LBS Ret | 152490 | LUG,CRIMP 50MM2 X M12 HOLE BI-METAL | EA | 2
740110 | NOJA/11/RETRO | NOJA 11kV Recloser/Sectionaliser/LBS Ret | 152482 | LUG,CRIMP 185MM2 X M12 HOLE BI-METAL | EA | 6
740110 | NOJA/11/RETRO | NOJA 11kV Recloser/Sectionaliser/LBS Ret | 146859 | CONNECTOR, SPLITBOLT 120MM2 TIN W/PALM | EA | 1
740110 | NOJA/11/RETRO | NOJA 11kV Recloser/Sectionaliser/LBS Ret | 144955 | CONNECTOR, PG BIMETAL 7.5-17.5MM | EA | 6
740110 | NOJA/11/RETRO | NOJA 11kV Recloser/Sectionaliser/LBS Ret | 141363 | LUG,CRIMP TERMINAL M12 X 70MM2 COPPER | EA | 17
740110 | NOJA/11/RETRO | NOJA 11kV Recloser/Sectionaliser/LBS Ret | 141349 | LUG,CRIMP TERMINAL M10 X 16MM2 COPPER | EA | 3
740110 | NOJA/11/RETRO | NOJA 11kV Recloser/Sectionaliser/LBS Ret | 66412 | WASHER,FLAT ROUND M12 X 24MM GAL | EA | 6
740110 | NOJA/11/RETRO | NOJA 11kV Recloser/Sectionaliser/LBS Ret | 65159 | WASHER,FLAT ROUND M20 X 60MM GAL | EA | 4
740110 | NOJA/11/RETRO | NOJA 11kV Recloser/Sectionaliser/LBS Ret | 65158 | WASHER,FLAT ROUND M16 X 50MM GAL | EA | 6
740110 | NOJA/11/RETRO | NOJA 11kV Recloser/Sectionaliser/LBS Ret | 40442 | NUT,HEX M20 THREAD GALVANISED STEEL | EA | 4
740110 | NOJA/11/RETRO | NOJA 11kV Recloser/Sectionaliser/LBS Ret | 32340 | BOLT,HEX HEAD M20 X 400MM GAL. C/W NUT | EA | 4
740110 | NOJA/11/RETRO | NOJA 11kV Recloser/Sectionaliser/LBS Ret | 32291 | BOLT,HEX HEAD M16 X 425MM GAL. C/W NUT | EA | 2
740110 | NOJA/11/RETRO | NOJA 11kV Recloser/Sectionaliser/LBS Ret | 32289 | BOLT,HEX HEAD M16 X 375MM GAL. C/W NUT | EA | 4
740111 | NOJA/11/3ABS | NOJA 11kV Recloser/Sectionaliser/LBS wit | 990809 | RECLOSER,AUTO 27KV SWITCHING GRP 11KV VT | EA | 1
740111 | NOJA/11/3ABS | NOJA 11kV Recloser/Sectionaliser/LBS wit | 323314 | BRACE,CROSSARM 40 X 700 X 5MM THICK GAL | EA | 4
740111 | NOJA/11/3ABS | NOJA 11kV Recloser/Sectionaliser/LBS wit | 323309 | CROSSARM,STEEL 75 X 75 X 2210MM GAL | EA | 2
740111 | NOJA/11/3ABS | NOJA 11kV Recloser/Sectionaliser/LBS wit | 323308 | PLATE,STRAIN 65X12X730 | EA | 2
740111 | NOJA/11/3ABS | NOJA 11kV Recloser/Sectionaliser/LBS wit | 323304 | CROSSARM,STEEL 75 X 75 X 2210MM MK4 GAL | EA | 1
740111 | NOJA/11/3ABS | NOJA 11kV Recloser/Sectionaliser/LBS wit | 322386 | CONNECTOR,ROD-END 16MM 70KN MIN-FAIL MCI | EA | 6
740111 | NOJA/11/3ABS | NOJA 11kV Recloser/Sectionaliser/LBS wit | 322056 | CLEVIS,ROD-END BALL 16MM 70KN MIN-FAIL | EA | 6
740111 | NOJA/11/3ABS | NOJA 11kV Recloser/Sectionaliser/LBS wit | 321260 | INSULATOR,SUSPENSION 146MM DISC D70S | EA | 12
740111 | NOJA/11/3ABS | NOJA 11kV Recloser/Sectionaliser/LBS wit | 320735 | INSULATOR,STANDOFF 24KV 305MM POLYMERIC | KIT | 1
740111 | NOJA/11/3ABS | NOJA 11kV Recloser/Sectionaliser/LBS wit | 236088 | SWITCHING GROUP,24KV X 1P VERTICAL NO-AD | EA | 3
740111 | NOJA/11/3ABS | NOJA 11kV Recloser/Sectionaliser/LBS wit | 235709 | XXSWITCHING GROUP,24KVX3P HOR/VERT NO-AD | EA | 1
740111 | NOJA/11/3ABS | NOJA 11kV Recloser/Sectionaliser/LBS wit | 235708 | SWITCHING GROUP,24KV X 3P HOR/VERT CW-AD | EA | 1
740111 | NOJA/11/3ABS | NOJA 11kV Recloser/Sectionaliser/LBS wit | 225798 | CLAMP,T-TYPE 75 X 120MM 7-19MM COND ALUM | EA | 3
740111 | NOJA/11/3ABS | NOJA 11kV Recloser/Sectionaliser/LBS wit | 225772 | SURGE DIVERTER,OD 10KA X 11KV | EA | 6
740111 | NOJA/11/3ABS | NOJA 11kV Recloser/Sectionaliser/LBS wit | 152490 | LUG,CRIMP 50MM2 X M12 HOLE BI-METAL | EA | 2
740111 | NOJA/11/3ABS | NOJA 11kV Recloser/Sectionaliser/LBS wit | 152482 | LUG,CRIMP 185MM2 X M12 HOLE BI-METAL | EA | 6
740111 | NOJA/11/3ABS | NOJA 11kV Recloser/Sectionaliser/LBS wit | 146859 | CONNECTOR, SPLITBOLT 120MM2 TIN W/PALM | EA | 1
740111 | NOJA/11/3ABS | NOJA 11kV Recloser/Sectionaliser/LBS wit | 146856 | CONNECTOR, SPLITBOLT 70MM2 BRASS | EA | 8
740111 | NOJA/11/3ABS | NOJA 11kV Recloser/Sectionaliser/LBS wit | 144955 | CONNECTOR, PG BIMETAL 7.5-17.5MM | EA | 3
740111 | NOJA/11/3ABS | NOJA 11kV Recloser/Sectionaliser/LBS wit | 141363 | LUG,CRIMP TERMINAL M12 X 70MM2 COPPER | EA | 17
740111 | NOJA/11/3ABS | NOJA 11kV Recloser/Sectionaliser/LBS wit | 141349 | LUG,CRIMP TERMINAL M10 X 16MM2 COPPER | EA | 3
740111 | NOJA/11/3ABS | NOJA 11kV Recloser/Sectionaliser/LBS wit | 66412 | WASHER,FLAT ROUND M12 X 24MM GAL | EA | 6
740111 | NOJA/11/3ABS | NOJA 11kV Recloser/Sectionaliser/LBS wit | 65614 | WASHER,FLAT ROUND M10 X 21MM GAL | EA | 6
740111 | NOJA/11/3ABS | NOJA 11kV Recloser/Sectionaliser/LBS wit | 65159 | WASHER,FLAT ROUND M20 X 60MM GAL | EA | 4
740111 | NOJA/11/3ABS | NOJA 11kV Recloser/Sectionaliser/LBS wit | 65158 | WASHER,FLAT ROUND M16 X 50MM GAL | EA | 13
740111 | NOJA/11/3ABS | NOJA 11kV Recloser/Sectionaliser/LBS wit | 40442 | NUT,HEX M20 THREAD GALVANISED STEEL | EA | 4
740111 | NOJA/11/3ABS | NOJA 11kV Recloser/Sectionaliser/LBS wit | 33771 | BOLT,HEX HEAD M12 X 35MM GAL. C/W NUT | EA | 18
740111 | NOJA/11/3ABS | NOJA 11kV Recloser/Sectionaliser/LBS wit | 32340 | BOLT,HEX HEAD M20 X 400MM GAL. C/W NUT | EA | 4
740111 | NOJA/11/3ABS | NOJA 11kV Recloser/Sectionaliser/LBS wit | 32291 | BOLT,HEX HEAD M16 X 425MM GAL. C/W NUT | EA | 2
740111 | NOJA/11/3ABS | NOJA 11kV Recloser/Sectionaliser/LBS wit | 32289 | BOLT,HEX HEAD M16 X 375MM GAL. C/W NUT | EA | 4
740111 | NOJA/11/3ABS | NOJA 11kV Recloser/Sectionaliser/LBS wit | 32287 | BOLT,HEX HEAD M16 X 325MM GAL. C/W NUT | EA | 7
740111 | NOJA/11/3ABS | NOJA 11kV Recloser/Sectionaliser/LBS wit | 32261 | BOLT,HEX HEAD M16 X 45MM GAL. C/W NUT | EA | 4
740111 | NOJA/11/3ABS | NOJA 11kV Recloser/Sectionaliser/LBS wit | 32183 | BOLT,HEX HEAD M10 X 55MM GAL. C/W NUT | EA | 6
740112 | NOJA/11/ABS | NOJA 11kV Recloser/Sectionaliser/LBS wit | 990809 | RECLOSER,AUTO 27KV SWITCHING GRP 11KV VT | EA | 1
740112 | NOJA/11/ABS | NOJA 11kV Recloser/Sectionaliser/LBS wit | 323314 | BRACE,CROSSARM 40 X 700 X 5MM THICK GAL | EA | 6
740112 | NOJA/11/ABS | NOJA 11kV Recloser/Sectionaliser/LBS wit | 323308 | PLATE,STRAIN 65X12X730 | EA | 2
740112 | NOJA/11/ABS | NOJA 11kV Recloser/Sectionaliser/LBS wit | 323305 | CROSSARM,STEEL 100 X 100 X 2210MM GAL | EA | 2
740112 | NOJA/11/ABS | NOJA 11kV Recloser/Sectionaliser/LBS wit | 323304 | CROSSARM,STEEL 75 X 75 X 2210MM MK4 GAL | EA | 1
740112 | NOJA/11/ABS | NOJA 11kV Recloser/Sectionaliser/LBS wit | 322386 | CONNECTOR,ROD-END 16MM 70KN MIN-FAIL MCI | EA | 6
740112 | NOJA/11/ABS | NOJA 11kV Recloser/Sectionaliser/LBS wit | 322056 | CLEVIS,ROD-END BALL 16MM 70KN MIN-FAIL | EA | 6
740112 | NOJA/11/ABS | NOJA 11kV Recloser/Sectionaliser/LBS wit | 321260 | INSULATOR,SUSPENSION 146MM DISC D70S | EA | 12
740112 | NOJA/11/ABS | NOJA 11kV Recloser/Sectionaliser/LBS wit | 320735 | INSULATOR,STANDOFF 24KV 305MM POLYMERIC | KIT | 1
740112 | NOJA/11/ABS | NOJA 11kV Recloser/Sectionaliser/LBS wit | 235709 | XXSWITCHING GROUP,24KVX3P HOR/VERT NO-AD | EA | 1
740112 | NOJA/11/ABS | NOJA 11kV Recloser/Sectionaliser/LBS wit | 225798 | CLAMP,T-TYPE 75 X 120MM 7-19MM COND ALUM | EA | 3
740112 | NOJA/11/ABS | NOJA 11kV Recloser/Sectionaliser/LBS wit | 225772 | SURGE DIVERTER,OD 10KA X 11KV | EA | 6
740112 | NOJA/11/ABS | NOJA 11kV Recloser/Sectionaliser/LBS wit | 152490 | LUG,CRIMP 50MM2 X M12 HOLE BI-METAL | EA | 2
740112 | NOJA/11/ABS | NOJA 11kV Recloser/Sectionaliser/LBS wit | 152482 | LUG,CRIMP 185MM2 X M12 HOLE BI-METAL | EA | 6
740112 | NOJA/11/ABS | NOJA 11kV Recloser/Sectionaliser/LBS wit | 146859 | CONNECTOR, SPLITBOLT 120MM2 TIN W/PALM | EA | 1
740112 | NOJA/11/ABS | NOJA 11kV Recloser/Sectionaliser/LBS wit | 146856 | CONNECTOR, SPLITBOLT 70MM2 BRASS | EA | 8
740112 | NOJA/11/ABS | NOJA 11kV Recloser/Sectionaliser/LBS wit | 144955 | CONNECTOR, PG BIMETAL 7.5-17.5MM | EA | 3
740112 | NOJA/11/ABS | NOJA 11kV Recloser/Sectionaliser/LBS wit | 141363 | LUG,CRIMP TERMINAL M12 X 70MM2 COPPER | EA | 17
740112 | NOJA/11/ABS | NOJA 11kV Recloser/Sectionaliser/LBS wit | 141349 | LUG,CRIMP TERMINAL M10 X 16MM2 COPPER | EA | 3
740112 | NOJA/11/ABS | NOJA 11kV Recloser/Sectionaliser/LBS wit | 66412 | WASHER,FLAT ROUND M12 X 24MM GAL | EA | 6
740112 | NOJA/11/ABS | NOJA 11kV Recloser/Sectionaliser/LBS wit | 65614 | WASHER,FLAT ROUND M10 X 21MM GAL | EA | 6
740112 | NOJA/11/ABS | NOJA 11kV Recloser/Sectionaliser/LBS wit | 65159 | WASHER,FLAT ROUND M20 X 60MM GAL | EA | 4
740112 | NOJA/11/ABS | NOJA 11kV Recloser/Sectionaliser/LBS wit | 65158 | WASHER,FLAT ROUND M16 X 50MM GAL | EA | 13
740112 | NOJA/11/ABS | NOJA 11kV Recloser/Sectionaliser/LBS wit | 40442 | NUT,HEX M20 THREAD GALVANISED STEEL | EA | 4
740112 | NOJA/11/ABS | NOJA 11kV Recloser/Sectionaliser/LBS wit | 33771 | BOLT,HEX HEAD M12 X 35MM GAL. C/W NUT | EA | 18
740112 | NOJA/11/ABS | NOJA 11kV Recloser/Sectionaliser/LBS wit | 32340 | BOLT,HEX HEAD M20 X 400MM GAL. C/W NUT | EA | 4
740112 | NOJA/11/ABS | NOJA 11kV Recloser/Sectionaliser/LBS wit | 32291 | BOLT,HEX HEAD M16 X 425MM GAL. C/W NUT | EA | 2
740112 | NOJA/11/ABS | NOJA 11kV Recloser/Sectionaliser/LBS wit | 32289 | BOLT,HEX HEAD M16 X 375MM GAL. C/W NUT | EA | 4
740112 | NOJA/11/ABS | NOJA 11kV Recloser/Sectionaliser/LBS wit | 32287 | BOLT,HEX HEAD M16 X 325MM GAL. C/W NUT | EA | 7
740112 | NOJA/11/ABS | NOJA 11kV Recloser/Sectionaliser/LBS wit | 32261 | BOLT,HEX HEAD M16 X 45MM GAL. C/W NUT | EA | 4
740112 | NOJA/11/ABS | NOJA 11kV Recloser/Sectionaliser/LBS wit | 32183 | BOLT,HEX HEAD M10 X 55MM GAL. C/W NUT | EA | 6
740113 | NOJA/11 | NOJA 11kV Recloser/Sectionaliser/LBS wit | 990809 | RECLOSER,AUTO 27KV SWITCHING GRP 11KV VT | EA | 1
740113 | NOJA/11 | NOJA 11kV Recloser/Sectionaliser/LBS wit | 323314 | BRACE,CROSSARM 40 X 700 X 5MM THICK GAL | EA | 6
740113 | NOJA/11 | NOJA 11kV Recloser/Sectionaliser/LBS wit | 323308 | PLATE,STRAIN 65X12X730 | EA | 2
740113 | NOJA/11 | NOJA 11kV Recloser/Sectionaliser/LBS wit | 323305 | CROSSARM,STEEL 100 X 100 X 2210MM GAL | EA | 2
740113 | NOJA/11 | NOJA 11kV Recloser/Sectionaliser/LBS wit | 323304 | CROSSARM,STEEL 75 X 75 X 2210MM MK4 GAL | EA | 1
740113 | NOJA/11 | NOJA 11kV Recloser/Sectionaliser/LBS wit | 322386 | CONNECTOR,ROD-END 16MM 70KN MIN-FAIL MCI | EA | 6
740113 | NOJA/11 | NOJA 11kV Recloser/Sectionaliser/LBS wit | 322056 | CLEVIS,ROD-END BALL 16MM 70KN MIN-FAIL | EA | 6
740113 | NOJA/11 | NOJA 11kV Recloser/Sectionaliser/LBS wit | 321260 | INSULATOR,SUSPENSION 146MM DISC D70S | EA | 6
740113 | NOJA/11 | NOJA 11kV Recloser/Sectionaliser/LBS wit | 320735 | INSULATOR,STANDOFF 24KV 305MM POLYMERIC | KIT | 1
740113 | NOJA/11 | NOJA 11kV Recloser/Sectionaliser/LBS wit | 225798 | CLAMP,T-TYPE 75 X 120MM 7-19MM COND ALUM | EA | 3
740113 | NOJA/11 | NOJA 11kV Recloser/Sectionaliser/LBS wit | 225772 | SURGE DIVERTER,OD 10KA X 11KV | EA | 6
740113 | NOJA/11 | NOJA 11kV Recloser/Sectionaliser/LBS wit | 152490 | LUG,CRIMP 50MM2 X M12 HOLE BI-METAL | EA | 2
740113 | NOJA/11 | NOJA 11kV Recloser/Sectionaliser/LBS wit | 146859 | CONNECTOR, SPLITBOLT 120MM2 TIN W/PALM | EA | 1
740113 | NOJA/11 | NOJA 11kV Recloser/Sectionaliser/LBS wit | 146856 | CONNECTOR, SPLITBOLT 70MM2 BRASS | EA | 8
740113 | NOJA/11 | NOJA 11kV Recloser/Sectionaliser/LBS wit | 144955 | CONNECTOR, PG BIMETAL 7.5-17.5MM | EA | 6
740113 | NOJA/11 | NOJA 11kV Recloser/Sectionaliser/LBS wit | 141363 | LUG,CRIMP TERMINAL M12 X 70MM2 COPPER | EA | 17
740113 | NOJA/11 | NOJA 11kV Recloser/Sectionaliser/LBS wit | 141349 | LUG,CRIMP TERMINAL M10 X 16MM2 COPPER | EA | 3
740113 | NOJA/11 | NOJA 11kV Recloser/Sectionaliser/LBS wit | 66412 | WASHER,FLAT ROUND M12 X 24MM GAL | EA | 6
740113 | NOJA/11 | NOJA 11kV Recloser/Sectionaliser/LBS wit | 65614 | WASHER,FLAT ROUND M10 X 21MM GAL | EA | 6
740113 | NOJA/11 | NOJA 11kV Recloser/Sectionaliser/LBS wit | 65159 | WASHER,FLAT ROUND M20 X 60MM GAL | EA | 4
740113 | NOJA/11 | NOJA 11kV Recloser/Sectionaliser/LBS wit | 65158 | WASHER,FLAT ROUND M16 X 50MM GAL | EA | 13
740113 | NOJA/11 | NOJA 11kV Recloser/Sectionaliser/LBS wit | 40442 | NUT,HEX M20 THREAD GALVANISED STEEL | EA | 4
740113 | NOJA/11 | NOJA 11kV Recloser/Sectionaliser/LBS wit | 33771 | BOLT,HEX HEAD M12 X 35MM GAL. C/W NUT | EA | 18
740113 | NOJA/11 | NOJA 11kV Recloser/Sectionaliser/LBS wit | 32340 | BOLT,HEX HEAD M20 X 400MM GAL. C/W NUT | EA | 4
740113 | NOJA/11 | NOJA 11kV Recloser/Sectionaliser/LBS wit | 32291 | BOLT,HEX HEAD M16 X 425MM GAL. C/W NUT | EA | 2
740113 | NOJA/11 | NOJA 11kV Recloser/Sectionaliser/LBS wit | 32289 | BOLT,HEX HEAD M16 X 375MM GAL. C/W NUT | EA | 4
740113 | NOJA/11 | NOJA 11kV Recloser/Sectionaliser/LBS wit | 32287 | BOLT,HEX HEAD M16 X 325MM GAL. C/W NUT | EA | 7
740113 | NOJA/11 | NOJA 11kV Recloser/Sectionaliser/LBS wit | 32261 | BOLT,HEX HEAD M16 X 45MM GAL. C/W NUT | EA | 4
740113 | NOJA/11 | NOJA 11kV Recloser/Sectionaliser/LBS wit | 32183 | BOLT,HEX HEAD M10 X 55MM GAL. C/W NUT | EA | 6
740114 | DE/HVABC11.185 | Dead End HVABC 185mm2 11kV | 323314 | BRACE,CROSSARM 40 X 700 X 5MM THICK GAL | EA | 4
740114 | DE/HVABC11.185 | Dead End HVABC 185mm2 11kV | 323311 | BRACKET,RIGHT ANGLE 75 X 12MM GAL | EA | 2
740114 | DE/HVABC11.185 | Dead End HVABC 185mm2 11kV | 323308 | PLATE,STRAIN 65X12X730 | EA | 3
740114 | DE/HVABC11.185 | Dead End HVABC 185mm2 11kV | 323305 | CROSSARM,STEEL 100 X 100 X 2210MM GAL | EA | 2
740114 | DE/HVABC11.185 | Dead End HVABC 185mm2 11kV | 322386 | CONNECTOR,ROD-END 16MM 70KN MIN-FAIL MCI | EA | 1
740114 | DE/HVABC11.185 | Dead End HVABC 185mm2 11kV | 322056 | CLEVIS,ROD-END BALL 16MM 70KN MIN-FAIL | EA | 1
740114 | DE/HVABC11.185 | Dead End HVABC 185mm2 11kV | 321260 | INSULATOR,SUSPENSION 146MM DISC D70S | EA | 1
740114 | DE/HVABC11.185 | Dead End HVABC 185mm2 11kV | 320735 | INSULATOR,STANDOFF 24KV 305MM POLYMERIC | KIT | 1
740114 | DE/HVABC11.185 | Dead End HVABC 185mm2 11kV | 303569 | SECTION,COPPER SDT T-BAR 80 X 6MM T/P | EA | 3
740114 | DE/HVABC11.185 | Dead End HVABC 185mm2 11kV | 225772 | SURGE DIVERTER,OD 10KA X 11KV | EA | 3
740114 | DE/HVABC11.185 | Dead End HVABC 185mm2 11kV | 152482 | LUG,CRIMP 185MM2 X M12 HOLE BI-METAL | EA | 3
740114 | DE/HVABC11.185 | Dead End HVABC 185mm2 11kV | 149121 | RESTRAINT,BUNDLE 22KV 185MM2 IBHR1780 | EA | 1
740114 | DE/HVABC11.185 | Dead End HVABC 185mm2 11kV | 149117 | KIT, TERMINATION, 22KV 70-240MM2 OUTDOOR | EA | 1
740114 | DE/HVABC11.185 | Dead End HVABC 185mm2 11kV | 149112 | DEADEND,FULL TENSION 19/3.65 +CAT ALUM | EA | 1
740114 | DE/HVABC11.185 | Dead End HVABC 185mm2 11kV | 65159 | WASHER,FLAT ROUND M20 X 60MM GAL | EA | 1
740114 | DE/HVABC11.185 | Dead End HVABC 185mm2 11kV | 40442 | NUT,HEX M20 THREAD GALVANISED STEEL | EA | 1
740114 | DE/HVABC11.185 | Dead End HVABC 185mm2 11kV | 40439 | NUT,HEX M10 THREAD GALANISED STEEL | EA | 6
740114 | DE/HVABC11.185 | Dead End HVABC 185mm2 11kV | 37260 | EYE BOLT, FORGED M20 X 325MM GAL C/W NUT | EA | 1
740114 | DE/HVABC11.185 | Dead End HVABC 185mm2 11kV | 32288 | BOLT,HEX HEAD M16 X 350MM GAL. C/W NUT | EA | 2
740114 | DE/HVABC11.185 | Dead End HVABC 185mm2 11kV | 32261 | BOLT,HEX HEAD M16 X 45MM GAL. C/W NUT | EA | 3
740114 | DE/HVABC11.185 | Dead End HVABC 185mm2 11kV | 32191 | BOLT,HEX HEAD M10 X 100MM GAL. C/W NUT | EA | 3
740115 | DEC/HVABC11.185 | Dead End U/G to HVABC 185mm2 11kV | 322386 | CONNECTOR,ROD-END 16MM 70KN MIN-FAIL MCI | EA | 1
740115 | DEC/HVABC11.185 | Dead End U/G to HVABC 185mm2 11kV | 322063 | BRACKET,INSULATOR STAND-OFF 50X50X900MM | EA | 1
740115 | DEC/HVABC11.185 | Dead End U/G to HVABC 185mm2 11kV | 322056 | CLEVIS,ROD-END BALL 16MM 70KN MIN-FAIL | EA | 1
740115 | DEC/HVABC11.185 | Dead End U/G to HVABC 185mm2 11kV | 303569 | SECTION,COPPER SDT T-BAR 80 X 6MM T/P | EA | 3
740115 | DEC/HVABC11.185 | Dead End U/G to HVABC 185mm2 11kV | 225772 | SURGE DIVERTER,OD 10KA X 11KV | EA | 3
740115 | DEC/HVABC11.185 | Dead End U/G to HVABC 185mm2 11kV | 152482 | LUG,CRIMP 185MM2 X M12 HOLE BI-METAL | EA | 3
740115 | DEC/HVABC11.185 | Dead End U/G to HVABC 185mm2 11kV | 149121 | RESTRAINT,BUNDLE 22KV 185MM2 IBHR1780 | EA | 1
740115 | DEC/HVABC11.185 | Dead End U/G to HVABC 185mm2 11kV | 149117 | KIT, TERMINATION, 22KV 70-240MM2 OUTDOOR | EA | 1
740115 | DEC/HVABC11.185 | Dead End U/G to HVABC 185mm2 11kV | 149112 | DEADEND,FULL TENSION 19/3.65 +CAT ALUM | EA | 1
740115 | DEC/HVABC11.185 | Dead End U/G to HVABC 185mm2 11kV | 144955 | CONNECTOR, PG BIMETAL 7.5-17.5MM | EA | 1
740115 | DEC/HVABC11.185 | Dead End U/G to HVABC 185mm2 11kV | 40439 | NUT,HEX M10 THREAD GALANISED STEEL | EA | 6
740115 | DEC/HVABC11.185 | Dead End U/G to HVABC 185mm2 11kV | 37260 | EYE BOLT, FORGED M20 X 325MM GAL C/W NUT | EA | 1
740115 | DEC/HVABC11.185 | Dead End U/G to HVABC 185mm2 11kV | 32289 | BOLT,HEX HEAD M16 X 375MM GAL. C/W NUT | EA | 2
740115 | DEC/HVABC11.185 | Dead End U/G to HVABC 185mm2 11kV | 32191 | BOLT,HEX HEAD M10 X 100MM GAL. C/W NUT | EA | 3
740116 | RS/HVABC11.185 | Right Angle Strain HVABC 185mm2 11kV | 322386 | CONNECTOR,ROD-END 16MM 70KN MIN-FAIL MCI | EA | 2
740116 | RS/HVABC11.185 | Right Angle Strain HVABC 185mm2 11kV | 322056 | CLEVIS,ROD-END BALL 16MM 70KN MIN-FAIL | EA | 2
740116 | RS/HVABC11.185 | Right Angle Strain HVABC 185mm2 11kV | 149121 | RESTRAINT,BUNDLE 22KV 185MM2 IBHR1780 | EA | 2
740116 | RS/HVABC11.185 | Right Angle Strain HVABC 185mm2 11kV | 149119 | BRACKET,POLE HV ABC SB10312+HB16200 GAL | EA | 2
740116 | RS/HVABC11.185 | Right Angle Strain HVABC 185mm2 11kV | 149112 | DEADEND,FULL TENSION 19/3.65 +CAT ALUM | EA | 2
740116 | RS/HVABC11.185 | Right Angle Strain HVABC 185mm2 11kV | 144950 | CONNECTOR, PG ALUMINIUM 8.9-18.8MM | EA | 1
740116 | RS/HVABC11.185 | Right Angle Strain HVABC 185mm2 11kV | 65159 | WASHER,FLAT ROUND M20 X 60MM GAL | EA | 2
740116 | RS/HVABC11.185 | Right Angle Strain HVABC 185mm2 11kV | 37260 | EYE BOLT, FORGED M20 X 325MM GAL C/W NUT | EA | 2
740117 | S/HVABC11.185.B | Strain Bare to 185mm2 11kV HVABC | 322386 | CONNECTOR,ROD-END 16MM 70KN MIN-FAIL MCI | EA | 1
740117 | S/HVABC11.185.B | Strain Bare to 185mm2 11kV HVABC | 322056 | CLEVIS,ROD-END BALL 16MM 70KN MIN-FAIL | EA | 1
740117 | S/HVABC11.185.B | Strain Bare to 185mm2 11kV HVABC | 321260 | INSULATOR,SUSPENSION 146MM DISC D70S | EA | 1
740117 | S/HVABC11.185.B | Strain Bare to 185mm2 11kV HVABC | 320735 | INSULATOR,STANDOFF 24KV 305MM POLYMERIC | KIT | 1
740117 | S/HVABC11.185.B | Strain Bare to 185mm2 11kV HVABC | 303569 | SECTION,COPPER SDT T-BAR 80 X 6MM T/P | EA | 3
740117 | S/HVABC11.185.B | Strain Bare to 185mm2 11kV HVABC | 225772 | SURGE DIVERTER,OD 10KA X 11KV | EA | 3
740117 | S/HVABC11.185.B | Strain Bare to 185mm2 11kV HVABC | 152482 | LUG,CRIMP 185MM2 X M12 HOLE BI-METAL | EA | 6
740117 | S/HVABC11.185.B | Strain Bare to 185mm2 11kV HVABC | 149121 | RESTRAINT,BUNDLE 22KV 185MM2 IBHR1780 | EA | 1
740117 | S/HVABC11.185.B | Strain Bare to 185mm2 11kV HVABC | 149117 | KIT, TERMINATION, 22KV 70-240MM2 OUTDOOR | EA | 1
740117 | S/HVABC11.185.B | Strain Bare to 185mm2 11kV HVABC | 149112 | DEADEND,FULL TENSION 19/3.65 +CAT ALUM | EA | 1
740117 | S/HVABC11.185.B | Strain Bare to 185mm2 11kV HVABC | 146618 | CONNECTOR,TEE STC 7.5-16.25MM CONDUCT | EA | 1
740117 | S/HVABC11.185.B | Strain Bare to 185mm2 11kV HVABC | 144955 | CONNECTOR, PG BIMETAL 7.5-17.5MM | EA | 1
740117 | S/HVABC11.185.B | Strain Bare to 185mm2 11kV HVABC | 141363 | LUG,CRIMP TERMINAL M12 X 70MM2 COPPER | EA | 3
740117 | S/HVABC11.185.B | Strain Bare to 185mm2 11kV HVABC | 40439 | NUT,HEX M10 THREAD GALANISED STEEL | EA | 6
740117 | S/HVABC11.185.B | Strain Bare to 185mm2 11kV HVABC | 37260 | EYE BOLT, FORGED M20 X 325MM GAL C/W NUT | EA | 1
740117 | S/HVABC11.185.B | Strain Bare to 185mm2 11kV HVABC | 33771 | BOLT,HEX HEAD M12 X 35MM GAL. C/W NUT | EA | 3
740117 | S/HVABC11.185.B | Strain Bare to 185mm2 11kV HVABC | 32191 | BOLT,HEX HEAD M10 X 100MM GAL. C/W NUT | EA | 3
740118 | S/HVABC11.35.B | Strain Bare to HVABC 35mm2 11kV | 322386 | CONNECTOR,ROD-END 16MM 70KN MIN-FAIL MCI | EA | 1
740118 | S/HVABC11.35.B | Strain Bare to HVABC 35mm2 11kV | 322056 | CLEVIS,ROD-END BALL 16MM 70KN MIN-FAIL | EA | 1
740118 | S/HVABC11.35.B | Strain Bare to HVABC 35mm2 11kV | 321260 | INSULATOR,SUSPENSION 146MM DISC D70S | EA | 1
740118 | S/HVABC11.35.B | Strain Bare to HVABC 35mm2 11kV | 320735 | INSULATOR,STANDOFF 24KV 305MM POLYMERIC | KIT | 1
740118 | S/HVABC11.35.B | Strain Bare to HVABC 35mm2 11kV | 303569 | SECTION,COPPER SDT T-BAR 80 X 6MM T/P | EA | 3
740118 | S/HVABC11.35.B | Strain Bare to HVABC 35mm2 11kV | 225772 | SURGE DIVERTER,OD 10KA X 11KV | EA | 3
740118 | S/HVABC11.35.B | Strain Bare to HVABC 35mm2 11kV | 152476 | LUG,CRIMP 35MM2 X M12 HOLE BI-METAL | EA | 3
740118 | S/HVABC11.35.B | Strain Bare to HVABC 35mm2 11kV | 149122 | RESTRAINT,BUNDLE 70MM2/35MM2 IBHR1455 | EA | 1
740118 | S/HVABC11.35.B | Strain Bare to HVABC 35mm2 11kV | 149116 | KIT, TERMINATION, 22KV 35MM2 OUTDOOR | EA | 1
740118 | S/HVABC11.35.B | Strain Bare to HVABC 35mm2 11kV | 149112 | DEADEND,FULL TENSION 19/3.65 +CAT ALUM | EA | 1
740118 | S/HVABC11.35.B | Strain Bare to HVABC 35mm2 11kV | 146618 | CONNECTOR,TEE STC 7.5-16.25MM CONDUCT | EA | 1
740118 | S/HVABC11.35.B | Strain Bare to HVABC 35mm2 11kV | 144955 | CONNECTOR, PG BIMETAL 7.5-17.5MM | EA | 1
740118 | S/HVABC11.35.B | Strain Bare to HVABC 35mm2 11kV | 141363 | LUG,CRIMP TERMINAL M12 X 70MM2 COPPER | EA | 3
740118 | S/HVABC11.35.B | Strain Bare to HVABC 35mm2 11kV | 40439 | NUT,HEX M10 THREAD GALANISED STEEL | EA | 6
740118 | S/HVABC11.35.B | Strain Bare to HVABC 35mm2 11kV | 37260 | EYE BOLT, FORGED M20 X 325MM GAL C/W NUT | EA | 1
740118 | S/HVABC11.35.B | Strain Bare to HVABC 35mm2 11kV | 33771 | BOLT,HEX HEAD M12 X 35MM GAL. C/W NUT | EA | 3
740118 | S/HVABC11.35.B | Strain Bare to HVABC 35mm2 11kV | 32191 | BOLT,HEX HEAD M10 X 100MM GAL. C/W NUT | EA | 3
740119 | RSV/11/3 | Dbl Circ Right Str 11kV 3phmk5 | 323314 | BRACE,CROSSARM 40 X 700 X 5MM THICK GAL | EA | 24
740119 | RSV/11/3 | Dbl Circ Right Str 11kV 3phmk5 | 323308 | PLATE,STRAIN 65X12X730 | EA | 12
740119 | RSV/11/3 | Dbl Circ Right Str 11kV 3phmk5 | 323305 | CROSSARM,STEEL 100 X 100 X 2210MM GAL | EA | 12
740119 | RSV/11/3 | Dbl Circ Right Str 11kV 3phmk5 | 322386 | CONNECTOR,ROD-END 16MM 70KN MIN-FAIL MCI | EA | 12
740119 | RSV/11/3 | Dbl Circ Right Str 11kV 3phmk5 | 322056 | CLEVIS,ROD-END BALL 16MM 70KN MIN-FAIL | EA | 12
740119 | RSV/11/3 | Dbl Circ Right Str 11kV 3phmk5 | 321260 | INSULATOR,SUSPENSION 146MM DISC D70S | EA | 12
740119 | RSV/11/3 | Dbl Circ Right Str 11kV 3phmk5 | 66413 | WASHER,FLAT ROUND M16 X 30 X 5MM GAL | EA | 24
740119 | RSV/11/3 | Dbl Circ Right Str 11kV 3phmk5 | 66412 | WASHER,FLAT ROUND M12 X 24MM GAL | EA | 24
740119 | RSV/11/3 | Dbl Circ Right Str 11kV 3phmk5 | 65158 | WASHER,FLAT ROUND M16 X 50MM GAL | EA | 12
740119 | RSV/11/3 | Dbl Circ Right Str 11kV 3phmk5 | 33771 | BOLT,HEX HEAD M12 X 35MM GAL. C/W NUT | EA | 24
740119 | RSV/11/3 | Dbl Circ Right Str 11kV 3phmk5 | 32290 | BOLT,HEX HEAD M16 X 400MM GAL. C/W NUT | EA | 12
740119 | RSV/11/3 | Dbl Circ Right Str 11kV 3phmk5 | 32261 | BOLT,HEX HEAD M16 X 45MM GAL. C/W NUT | EA | 24
740119 | RSV/11/3 | Dbl Circ Right Str 11kV 3phmk5 | 320545 | STUD, INSULATOR M24-M20X100 | EA | 6
740119 | RSV/11/3 | Dbl Circ Right Str 11kV 3phmk5 | 320533 | INSULATOR, 22KV POST PORCELAIN | EA | 6
740120 | SUV/11/3 | Double Circ UnderStrain 11kV 3ph mk5 | 323314 | BRACE,CROSSARM 40 X 700 X 5MM THICK GAL | EA | 52
740120 | SUV/11/3 | Double Circ UnderStrain 11kV 3ph mk5 | 323308 | PLATE,STRAIN 65X12X730 | EA | 26
740120 | SUV/11/3 | Double Circ UnderStrain 11kV 3ph mk5 | 323305 | CROSSARM,STEEL 100 X 100 X 2210MM GAL | EA | 26
740120 | SUV/11/3 | Double Circ UnderStrain 11kV 3ph mk5 | 322386 | CONNECTOR,ROD-END 16MM 70KN MIN-FAIL MCI | EA | 47
740120 | SUV/11/3 | Double Circ UnderStrain 11kV 3ph mk5 | 322056 | CLEVIS,ROD-END BALL 16MM 70KN MIN-FAIL | EA | 37
740120 | SUV/11/3 | Double Circ UnderStrain 11kV 3ph mk5 | 321260 | INSULATOR,SUSPENSION 146MM DISC D70S | EA | 47
740120 | SUV/11/3 | Double Circ UnderStrain 11kV 3ph mk5 | 66413 | WASHER,FLAT ROUND M16 X 30 X 5MM GAL | EA | 64
740120 | SUV/11/3 | Double Circ UnderStrain 11kV 3ph mk5 | 66412 | WASHER,FLAT ROUND M12 X 24MM GAL | EA | 64
740120 | SUV/11/3 | Double Circ UnderStrain 11kV 3ph mk5 | 65158 | WASHER,FLAT ROUND M16 X 50MM GAL | EA | 25
740120 | SUV/11/3 | Double Circ UnderStrain 11kV 3ph mk5 | 40441 | NUT,HEX M16 THREAD GALANISED STEEL | EA | 26
740120 | SUV/11/3 | Double Circ UnderStrain 11kV 3ph mk5 | 33771 | BOLT,HEX HEAD M12 X 35MM GAL. C/W NUT | EA | 48
740120 | SUV/11/3 | Double Circ UnderStrain 11kV 3ph mk5 | 32288 | BOLT,HEX HEAD M16 X 350MM GAL. C/W NUT | EA | 12
740120 | SUV/11/3 | Double Circ UnderStrain 11kV 3ph mk5 | 32261 | BOLT,HEX HEAD M16 X 45MM GAL. C/W NUT | EA | 64
740120 | SUV/11/3 | Double Circ UnderStrain 11kV 3ph mk5 | 32290 | BOLT,HEX HEAD M16 X 400MM GAL. C/W NUT | EA | 14
740120 | SUV/11/3 | Double Circ UnderStrain 11kV 3ph mk5 | 32289 | BOLT,HEX HEAD M16 X 375MM GAL. C/W NUT | EA | 1
740120 | SUV/11/3 | Double Circ UnderStrain 11kV 3ph mk5 | 323311 | BRACKET,RIGHT ANGLE 75 X 12MM GAL | EA | 2
740120 | SUV/11/3 | Double Circ UnderStrain 11kV 3ph mk5 | 32212 | BOLT,HEX HEAD M12 X 50MM GAL. C/W NUT | EA | 16
740120 | SUV/11/3 | Double Circ UnderStrain 11kV 3ph mk5 | 323315 | BRACKET,INSULATOR 50 X 6MM C/W BRACE | EA | 1
740120 | SUV/11/3 | Double Circ UnderStrain 11kV 3ph mk5 | 50250 | SCREW, COACH, HEX HEAD 12MM X 100MM GAL | EA | 1
740120 | SUV/11/3 | Double Circ UnderStrain 11kV 3ph mk5 | 320533 | INSULATOR, 22KV POST PORCELAIN | EA | 10
740120 | SUV/11/3 | Double Circ UnderStrain 11kV 3ph mk5 | 320545 | STUD, INSULATOR M24-M20X100 | EA | 10
740121 | SV/11/3 | Strain Vert Double Circ 11kV 3ph mk5 | 323314 | BRACE,CROSSARM 40 X 700 X 5MM THICK GAL | EA | 12
740121 | SV/11/3 | Strain Vert Double Circ 11kV 3ph mk5 | 323308 | PLATE,STRAIN 65X12X730 | EA | 6
740121 | SV/11/3 | Strain Vert Double Circ 11kV 3ph mk5 | 323305 | CROSSARM,STEEL 100 X 100 X 2210MM GAL | EA | 6
740121 | SV/11/3 | Strain Vert Double Circ 11kV 3ph mk5 | 322386 | CONNECTOR,ROD-END 16MM 70KN MIN-FAIL MCI | EA | 12
740121 | SV/11/3 | Strain Vert Double Circ 11kV 3ph mk5 | 322056 | CLEVIS,ROD-END BALL 16MM 70KN MIN-FAIL | EA | 6
740121 | SV/11/3 | Strain Vert Double Circ 11kV 3ph mk5 | 321260 | INSULATOR,SUSPENSION 146MM DISC D70S | EA | 12
740121 | SV/11/3 | Strain Vert Double Circ 11kV 3ph mk5 | 66413 | WASHER,FLAT ROUND M16 X 30 X 5MM GAL | EA | 12
740121 | SV/11/3 | Strain Vert Double Circ 11kV 3ph mk5 | 66412 | WASHER,FLAT ROUND M12 X 24MM GAL | EA | 12
740121 | SV/11/3 | Strain Vert Double Circ 11kV 3ph mk5 | 65158 | WASHER,FLAT ROUND M16 X 50MM GAL | EA | 12
740121 | SV/11/3 | Strain Vert Double Circ 11kV 3ph mk5 | 40441 | NUT,HEX M16 THREAD GALANISED STEEL | EA | 6
740121 | SV/11/3 | Strain Vert Double Circ 11kV 3ph mk5 | 33771 | BOLT,HEX HEAD M12 X 35MM GAL. C/W NUT | EA | 12
740121 | SV/11/3 | Strain Vert Double Circ 11kV 3ph mk5 | 32290 | BOLT,HEX HEAD M16 X 400MM GAL. C/W NUT | EA | 6
740121 | SV/11/3 | Strain Vert Double Circ 11kV 3ph mk5 | 32261 | BOLT,HEX HEAD M16 X 45MM GAL. C/W NUT | EA | 12
740121 | SV/11/3 | Strain Vert Double Circ 11kV 3ph mk5 | 320545 | STUD, INSULATOR M24-M20X100 | EA | 6
740121 | SV/11/3 | Strain Vert Double Circ 11kV 3ph mk5 | 320533 | INSULATOR, 22KV POST PORCELAIN | EA | 6
740122 | TR3/11/3 | Transp 3 Strain 11kV 3ph mk5 | 325842 | EYE NUT,M20 THREAD GAL STEEL | EA | 1
740122 | TR3/11/3 | Transp 3 Strain 11kV 3ph mk5 | 323315 | BRACKET,INSULATOR 50 X 6MM C/W BRACE | EA | 1
740122 | TR3/11/3 | Transp 3 Strain 11kV 3ph mk5 | 323314 | BRACE,CROSSARM 40 X 700 X 5MM THICK GAL | EA | 4
740122 | TR3/11/3 | Transp 3 Strain 11kV 3ph mk5 | 323311 | BRACKET,RIGHT ANGLE 75 X 12MM GAL | EA | 2
740122 | TR3/11/3 | Transp 3 Strain 11kV 3ph mk5 | 323308 | PLATE,STRAIN 65X12X730 | EA | 2
740122 | TR3/11/3 | Transp 3 Strain 11kV 3ph mk5 | 323305 | CROSSARM,STEEL 100 X 100 X 2210MM GAL | EA | 2
740122 | TR3/11/3 | Transp 3 Strain 11kV 3ph mk5 | 322386 | CONNECTOR,ROD-END 16MM 70KN MIN-FAIL MCI | EA | 6
740122 | TR3/11/3 | Transp 3 Strain 11kV 3ph mk5 | 322056 | CLEVIS,ROD-END BALL 16MM 70KN MIN-FAIL | EA | 6
740122 | TR3/11/3 | Transp 3 Strain 11kV 3ph mk5 | 321260 | INSULATOR,SUSPENSION 146MM DISC D70S | EA | 12
740122 | TR3/11/3 | Transp 3 Strain 11kV 3ph mk5 | 66413 | WASHER,FLAT ROUND M16 X 30 X 5MM GAL | EA | 4
740122 | TR3/11/3 | Transp 3 Strain 11kV 3ph mk5 | 66412 | WASHER,FLAT ROUND M12 X 24MM GAL | EA | 4
740122 | TR3/11/3 | Transp 3 Strain 11kV 3ph mk5 | 65159 | WASHER,FLAT ROUND M20 X 60MM GAL | EA | 4
740122 | TR3/11/3 | Transp 3 Strain 11kV 3ph mk5 | 65158 | WASHER,FLAT ROUND M16 X 50MM GAL | EA | 4
740122 | TR3/11/3 | Transp 3 Strain 11kV 3ph mk5 | 50250 | SCREW, COACH, HEX HEAD 12MM X 100MM GAL | EA | 1
740122 | TR3/11/3 | Transp 3 Strain 11kV 3ph mk5 | 37260 | EYE BOLT, FORGED M20 X 325MM GAL C/W NUT | EA | 1
740122 | TR3/11/3 | Transp 3 Strain 11kV 3ph mk5 | 33771 | BOLT,HEX HEAD M12 X 35MM GAL. C/W NUT | EA | 4
740122 | TR3/11/3 | Transp 3 Strain 11kV 3ph mk5 | 32288 | BOLT,HEX HEAD M16 X 350MM GAL. C/W NUT | EA | 6
740122 | TR3/11/3 | Transp 3 Strain 11kV 3ph mk5 | 32261 | BOLT,HEX HEAD M16 X 45MM GAL. C/W NUT | EA | 6
740122 | TR3/11/3 | Transp 3 Strain 11kV 3ph mk5 | 320545 | STUD, INSULATOR M24-M20X100 | EA | 4
740122 | TR3/11/3 | Transp 3 Strain 11kV 3ph mk5 | 320533 | INSULATOR, 22KV POST PORCELAIN | EA | 4
740123 | TR1/11/3PLM | Transposition 1 Strain 11kV 3ph mk5 | 325842 | EYE NUT,M20 THREAD GAL STEEL | EA | 1
740123 | TR1/11/3PLM | Transposition 1 Strain 11kV 3ph mk5 | 323314 | BRACE,CROSSARM 40 X 700 X 5MM THICK GAL | EA | 4
740123 | TR1/11/3PLM | Transposition 1 Strain 11kV 3ph mk5 | 323311 | BRACKET,RIGHT ANGLE 75 X 12MM GAL | EA | 2
740123 | TR1/11/3PLM | Transposition 1 Strain 11kV 3ph mk5 | 323308 | PLATE,STRAIN 65X12X730 | EA | 2
740123 | TR1/11/3PLM | Transposition 1 Strain 11kV 3ph mk5 | 323305 | CROSSARM,STEEL 100 X 100 X 2210MM GAL | EA | 2
740123 | TR1/11/3PLM | Transposition 1 Strain 11kV 3ph mk5 | 322386 | CONNECTOR,ROD-END 16MM 70KN MIN-FAIL MCI | EA | 6
740123 | TR1/11/3PLM | Transposition 1 Strain 11kV 3ph mk5 | 322056 | CLEVIS,ROD-END BALL 16MM 70KN MIN-FAIL | EA | 6
740123 | TR1/11/3PLM | Transposition 1 Strain 11kV 3ph mk5 | 321260 | INSULATOR,SUSPENSION 146MM DISC D70S | EA | 6
740123 | TR1/11/3PLM | Transposition 1 Strain 11kV 3ph mk5 | 66413 | WASHER,FLAT ROUND M16 X 30 X 5MM GAL | EA | 4
740123 | TR1/11/3PLM | Transposition 1 Strain 11kV 3ph mk5 | 66412 | WASHER,FLAT ROUND M12 X 24MM GAL | EA | 4
740123 | TR1/11/3PLM | Transposition 1 Strain 11kV 3ph mk5 | 65158 | WASHER,FLAT ROUND M16 X 50MM GAL | EA | 4
740123 | TR1/11/3PLM | Transposition 1 Strain 11kV 3ph mk5 | 37260 | EYE BOLT, FORGED M20 X 325MM GAL C/W NUT | EA | 1
740123 | TR1/11/3PLM | Transposition 1 Strain 11kV 3ph mk5 | 33771 | BOLT,HEX HEAD M12 X 35MM GAL. C/W NUT | EA | 4
740123 | TR1/11/3PLM | Transposition 1 Strain 11kV 3ph mk5 | 32290 | BOLT,HEX HEAD M16 X 400MM GAL. C/W NUT | EA | 4
740123 | TR1/11/3PLM | Transposition 1 Strain 11kV 3ph mk5 | 32261 | BOLT,HEX HEAD M16 X 45MM GAL. C/W NUT | EA | 4
740123 | TR1/11/3PLM | Transposition 1 Strain 11kV 3ph mk5 | 320545 | STUD, INSULATOR M24-M20X100 | EA | 4
740123 | TR1/11/3PLM | Transposition 1 Strain 11kV 3ph mk5 | 320533 | INSULATOR, 22KV POST PORCELAIN | EA | 4
740124 | TR2/11/3PLM | Transposition 2 Strain 11kV 3ph mk5 | 325842 | EYE NUT,M20 THREAD GAL STEEL | EA | 1
740124 | TR2/11/3PLM | Transposition 2 Strain 11kV 3ph mk5 | 323315 | BRACKET,INSULATOR 50 X 6MM C/W BRACE | EA | 1
740124 | TR2/11/3PLM | Transposition 2 Strain 11kV 3ph mk5 | 323314 | BRACE,CROSSARM 40 X 700 X 5MM THICK GAL | EA | 4
740124 | TR2/11/3PLM | Transposition 2 Strain 11kV 3ph mk5 | 323311 | BRACKET,RIGHT ANGLE 75 X 12MM GAL | EA | 2
740124 | TR2/11/3PLM | Transposition 2 Strain 11kV 3ph mk5 | 323308 | PLATE,STRAIN 65X12X730 | EA | 2
740124 | TR2/11/3PLM | Transposition 2 Strain 11kV 3ph mk5 | 323305 | CROSSARM,STEEL 100 X 100 X 2210MM GAL | EA | 2
740124 | TR2/11/3PLM | Transposition 2 Strain 11kV 3ph mk5 | 322386 | CONNECTOR,ROD-END 16MM 70KN MIN-FAIL MCI | EA | 6
740124 | TR2/11/3PLM | Transposition 2 Strain 11kV 3ph mk5 | 322056 | CLEVIS,ROD-END BALL 16MM 70KN MIN-FAIL | EA | 6
740124 | TR2/11/3PLM | Transposition 2 Strain 11kV 3ph mk5 | 321260 | INSULATOR,SUSPENSION 146MM DISC D70S | EA | 6
740124 | TR2/11/3PLM | Transposition 2 Strain 11kV 3ph mk5 | 66413 | WASHER,FLAT ROUND M16 X 30 X 5MM GAL | EA | 4
740124 | TR2/11/3PLM | Transposition 2 Strain 11kV 3ph mk5 | 66412 | WASHER,FLAT ROUND M12 X 24MM GAL | EA | 4
740124 | TR2/11/3PLM | Transposition 2 Strain 11kV 3ph mk5 | 65158 | WASHER,FLAT ROUND M16 X 50MM GAL | EA | 4
740124 | TR2/11/3PLM | Transposition 2 Strain 11kV 3ph mk5 | 50250 | SCREW, COACH, HEX HEAD 12MM X 100MM GAL | EA | 1
740124 | TR2/11/3PLM | Transposition 2 Strain 11kV 3ph mk5 | 37260 | EYE BOLT, FORGED M20 X 325MM GAL C/W NUT | EA | 1
740124 | TR2/11/3PLM | Transposition 2 Strain 11kV 3ph mk5 | 33771 | BOLT,HEX HEAD M12 X 35MM GAL. C/W NUT | EA | 4
740124 | TR2/11/3PLM | Transposition 2 Strain 11kV 3ph mk5 | 32288 | BOLT,HEX HEAD M16 X 350MM GAL. C/W NUT | EA | 4
740124 | TR2/11/3PLM | Transposition 2 Strain 11kV 3ph mk5 | 32261 | BOLT,HEX HEAD M16 X 45MM GAL. C/W NUT | EA | 4
740124 | TR2/11/3PLM | Transposition 2 Strain 11kV 3ph mk5 | 320545 | STUD, INSULATOR M24-M20X100 | EA | 4
740124 | TR2/11/3PLM | Transposition 2 Strain 11kV 3ph mk5 | 320533 | INSULATOR, 22KV POST PORCELAIN | EA | 4
740125 | CTS/11P/185X3 | Cable Term Plug In 11kV 185 XLPE 3c | 169738 | INSULATION,H/SHRINK HF-17 240-185MM BK | M | 15
740125 | CTS/11P/185X3 | Cable Term Plug In 11kV 185 XLPE 3c | 168077 | INSULATION,BREAKOUT 3 WAY 11/22KV XLPE | EA | 1
740125 | CTS/11P/185X3 | Cable Term Plug In 11kV 185 XLPE 3c | 165280 | INSULATION KIT,HEAT SHRINK 11/24KV R/A | EA | 1
740125 | CTS/11P/185X3 | Cable Term Plug In 11kV 185 XLPE 3c | 152482 | LUG,CRIMP 185MM2 X M12 HOLE BI-METAL | EA | 3
740125 | CTS/11P/185X3 | Cable Term Plug In 11kV 185 XLPE 3c | 144150 | REDUCER,CABLE 11KV 3C X 185MM2 EPDM | EA | 3
740125 | CTS/11P/185X3 | Cable Term Plug In 11kV 185 XLPE 3c | 141356 | LUG,CRIMP TERMINAL M10 X 25MM2 COPPER | EA | 3
740126 | CTS/11P/240X3 | Cable Term Plug In 11kV 240 XLPE 3c | 169738 | INSULATION,H/SHRINK HF-17 240-185MM BK | M | 15
740126 | CTS/11P/240X3 | Cable Term Plug In 11kV 240 XLPE 3c | 168077 | INSULATION,BREAKOUT 3 WAY 11/22KV XLPE | EA | 1
740126 | CTS/11P/240X3 | Cable Term Plug In 11kV 240 XLPE 3c | 165280 | INSULATION KIT,HEAT SHRINK 11/24KV R/A | EA | 1
740126 | CTS/11P/240X3 | Cable Term Plug In 11kV 240 XLPE 3c | 152483 | LUG,CRIMP 240MM2 X M12 HOLE BI-METAL | EA | 3
740126 | CTS/11P/240X3 | Cable Term Plug In 11kV 240 XLPE 3c | 144151 | REDUCER,CABLE 11KV 3C X 240MM2 EPDM | EA | 3
740126 | CTS/11P/240X3 | Cable Term Plug In 11kV 240 XLPE 3c | 141358 | LUG,CRIMP TERMINAL M10 X 35MM2 COPPER | EA | 3
740127 | CTS/11R/185X3 | Cable Term Raychem 11kV 185 XLPE 3c | 167344 | KIT,TERMINATION, ID 22KV 70-185X3C XLPE | KIT | 1
740127 | CTS/11R/185X3 | Cable Term Raychem 11kV 185 XLPE 3c | 152482 | LUG,CRIMP 185MM2 X M12 HOLE BI-METAL | EA | 3
740127 | CTS/11R/185X3 | Cable Term Raychem 11kV 185 XLPE 3c | 141367 | LUG,CRIMP TERMINAL M12 X 95MM2 COPPER | EA | 1
740128 | CTS/11R/50X1 | Cable Term Raychem 11kV 50 XLPE 1c SwGr | 167340 | KIT,TERMINATION, ID 12.7/22KV 25-70X1C | KIT | 1
740128 | CTS/11R/50X1 | Cable Term Raychem 11kV 50 XLPE 1c SwGr | 152490 | LUG,CRIMP 50MM2 X M12 HOLE BI-METAL | EA | 3
740128 | CTS/11R/50X1 | Cable Term Raychem 11kV 50 XLPE 1c SwGr | 141356 | LUG,CRIMP TERMINAL M10 X 25MM2 COPPER | EA | 3
740129 | CTS/11R/50X1T | Cable Term Raychem 11kV 50 XLPE 1c TxEnd | 167340 | KIT,TERMINATION, ID 12.7/22KV 25-70X1C | KIT | 1
740129 | CTS/11R/50X1T | Cable Term Raychem 11kV 50 XLPE 1c TxEnd | 141425 | LUG,CRIMP STALK CONNECT 50MM2 BI-METAL | EA | 3
740129 | CTS/11R/50X1T | Cable Term Raychem 11kV 50 XLPE 1c TxEnd | 141356 | LUG,CRIMP TERMINAL M10 X 25MM2 COPPER | EA | 3
740130 | SDTX/11 | Surge Diverter Components for Tank Mount | 225772 | SURGE DIVERTER,OD 10KA X 11KV | EA | 1
740130 | SDTX/11 | Surge Diverter Components for Tank Mount | 141349 | LUG,CRIMP TERMINAL M10 X 16MM2 COPPER | EA | 2
740130 | SDTX/11 | Surge Diverter Components for Tank Mount | 103217 | CABLE,1CORE X 16MM2 X 7/1.70 X 0.6/1 V75 | M | 0.5
740131 | SDTX/11/1 | Surge Diverters Tx Tank Mounted 1-ph 11k | 225772 | SURGE DIVERTER,OD 10KA X 11KV | EA | 2
740131 | SDTX/11/1 | Surge Diverters Tx Tank Mounted 1-ph 11k | 141349 | LUG,CRIMP TERMINAL M10 X 16MM2 COPPER | EA | 2
740131 | SDTX/11/1 | Surge Diverters Tx Tank Mounted 1-ph 11k | 103217 | CABLE,1CORE X 16MM2 X 7/1.70 X 0.6/1 V75 | M | 0.5
740132 | SDTX/11/3 | Surge Diverters Tx Tank Mounted 3-ph 11k | 225772 | SURGE DIVERTER,OD 10KA X 11KV | EA | 3
740132 | SDTX/11/3 | Surge Diverters Tx Tank Mounted 3-ph 11k | 141349 | LUG,CRIMP TERMINAL M10 X 16MM2 COPPER | EA | 4
740132 | SDTX/11/3 | Surge Diverters Tx Tank Mounted 3-ph 11k | 103217 | CABLE,1CORE X 16MM2 X 7/1.70 X 0.6/1 V75 | M | 1
740133 | ABS/11/3 | Airbreak Switch Horz Unitised 11kV | 322386 | CONNECTOR,ROD-END 16MM 70KN MIN-FAIL MCI | EA | 6
740133 | ABS/11/3 | Airbreak Switch Horz Unitised 11kV | 322056 | CLEVIS,ROD-END BALL 16MM 70KN MIN-FAIL | EA | 6
740133 | ABS/11/3 | Airbreak Switch Horz Unitised 11kV | 321260 | INSULATOR,SUSPENSION 146MM DISC D70S | EA | 6
740133 | ABS/11/3 | Airbreak Switch Horz Unitised 11kV | 235708 | SWITCHING GROUP,24KV X 3P HOR/VERT CW-AD | EA | 1
740133 | ABS/11/3 | Airbreak Switch Horz Unitised 11kV | 65158 | WASHER,FLAT ROUND M16 X 50MM GAL | EA | 2
740134 | ABSV/11/3 | Airbreak Switch Vert Unitised 11kV | 235708 | SWITCHING GROUP,24KV X 3P HOR/VERT CW-AD | EA | 1
740134 | ABSV/11/3 | Airbreak Switch Vert Unitised 11kV | 65158 | WASHER,FLAT ROUND M16 X 50MM GAL | EA | 3
740134 | ABSV/11/3 | Airbreak Switch Vert Unitised 11kV | 40441 | NUT,HEX M16 THREAD GALANISED STEEL | EA | 6
740134 | ABSV/11/3 | Airbreak Switch Vert Unitised 11kV | 40439 | NUT,HEX M10 THREAD GALANISED STEEL | EA | 12
740134 | ABSV/11/3 | Airbreak Switch Vert Unitised 11kV | 32289 | BOLT,HEX HEAD M16 X 375MM GAL. C/W NUT | EA | 3
740134 | ABSV/11/3 | Airbreak Switch Vert Unitised 11kV | 32191 | BOLT,HEX HEAD M10 X 100MM GAL. C/W NUT | EA | 3
740135 | LBSWA/11/3 | Load Brk Sw RL27 In Line 11kV Auto Capab | 235732 | SWITCH,L/BRKR LBS RL27 11KV FULLY AUTO | EA | 1
740135 | LBSWA/11/3 | Load Brk Sw RL27 In Line 11kV Auto Capab | 144950 | CONNECTOR, PG ALUMINIUM 8.9-18.8MM | EA | 12
740135 | LBSWA/11/3 | Load Brk Sw RL27 In Line 11kV Auto Capab | 65614 | WASHER,FLAT ROUND M10 X 21MM GAL | EA | 1
740135 | LBSWA/11/3 | Load Brk Sw RL27 In Line 11kV Auto Capab | 65159 | WASHER,FLAT ROUND M20 X 60MM GAL | EA | 2
740135 | LBSWA/11/3 | Load Brk Sw RL27 In Line 11kV Auto Capab | 65158 | WASHER,FLAT ROUND M16 X 50MM GAL | EA | 3
740135 | LBSWA/11/3 | Load Brk Sw RL27 In Line 11kV Auto Capab | 50226 | SCREW, COACH, HEX HEAD 10MM X 65MM GAL | EA | 1
740135 | LBSWA/11/3 | Load Brk Sw RL27 In Line 11kV Auto Capab | 40442 | NUT,HEX M20 THREAD GALVANISED STEEL | EA | 2
740135 | LBSWA/11/3 | Load Brk Sw RL27 In Line 11kV Auto Capab | 40441 | NUT,HEX M16 THREAD GALANISED STEEL | EA | 3
740135 | LBSWA/11/3 | Load Brk Sw RL27 In Line 11kV Auto Capab | 32338 | BOLT,HEX HEAD M20 X 350MM GAL. C/W NUT | EA | 2
740135 | LBSWA/11/3 | Load Brk Sw RL27 In Line 11kV Auto Capab | 32288 | BOLT,HEX HEAD M16 X 350MM GAL. C/W NUT | EA | 3
740136 | LBSWM/11/3 | Load Break Switch 11kV Manual In-line | 235730 | SWITCH,L/BRKR LBS 11KV MANUAL N-A | EA | 1
740136 | LBSWM/11/3 | Load Break Switch 11kV Manual In-line | 144950 | CONNECTOR, PG ALUMINIUM 8.9-18.8MM | EA | 12
740136 | LBSWM/11/3 | Load Break Switch 11kV Manual In-line | 65159 | WASHER,FLAT ROUND M20 X 60MM GAL | EA | 2
740136 | LBSWM/11/3 | Load Break Switch 11kV Manual In-line | 40442 | NUT,HEX M20 THREAD GALVANISED STEEL | EA | 2
740136 | LBSWM/11/3 | Load Break Switch 11kV Manual In-line | 32338 | BOLT,HEX HEAD M20 X 350MM GAL. C/W NUT | EA | 2
740137 | VL/11/3 | Poletop Link In Line Vertical 11kV | 323317 | BRACE,CROSSARM 40 X 5 X 500MM FLAT GAL | EA | 2
740137 | VL/11/3 | Poletop Link In Line Vertical 11kV | 323314 | BRACE,CROSSARM 40 X 700 X 5MM THICK GAL | EA | 4
740137 | VL/11/3 | Poletop Link In Line Vertical 11kV | 323309 | CROSSARM,STEEL 75 X 75 X 2210MM GAL | EA | 2
740137 | VL/11/3 | Poletop Link In Line Vertical 11kV | 323308 | PLATE,STRAIN 65X12X730 | EA | 2
740137 | VL/11/3 | Poletop Link In Line Vertical 11kV | 323305 | CROSSARM,STEEL 100 X 100 X 2210MM GAL | EA | 2
740137 | VL/11/3 | Poletop Link In Line Vertical 11kV | 322386 | CONNECTOR,ROD-END 16MM 70KN MIN-FAIL MCI | EA | 6
740137 | VL/11/3 | Poletop Link In Line Vertical 11kV | 322056 | CLEVIS,ROD-END BALL 16MM 70KN MIN-FAIL | EA | 6
740137 | VL/11/3 | Poletop Link In Line Vertical 11kV | 321260 | INSULATOR,SUSPENSION 146MM DISC D70S | EA | 6
740137 | VL/11/3 | Poletop Link In Line Vertical 11kV | 236089 | SWITCHING GROUP,24KV X 1P VERTICAL CW-AD | EA | 3
740137 | VL/11/3 | Poletop Link In Line Vertical 11kV | 66413 | WASHER,FLAT ROUND M16 X 30 X 5MM GAL | EA | 4
740137 | VL/11/3 | Poletop Link In Line Vertical 11kV | 65615 | WASHER,FLAT ROUND M12 X 28MM GAL | EA | 10
740137 | VL/11/3 | Poletop Link In Line Vertical 11kV | 65158 | WASHER,FLAT ROUND M16 X 50MM GAL | EA | 3
740137 | VL/11/3 | Poletop Link In Line Vertical 11kV | 33771 | BOLT,HEX HEAD M12 X 35MM GAL. C/W NUT | EA | 8
740137 | VL/11/3 | Poletop Link In Line Vertical 11kV | 32290 | BOLT,HEX HEAD M16 X 400MM GAL. C/W NUT | EA | 3
740137 | VL/11/3 | Poletop Link In Line Vertical 11kV | 32261 | BOLT,HEX HEAD M16 X 45MM GAL. C/W NUT | EA | 4
740137 | VL/11/3 | Poletop Link In Line Vertical 11kV | 32212 | BOLT,HEX HEAD M12 X 50MM GAL. C/W NUT | EA | 2
740137 | VL/11/3 | Poletop Link In Line Vertical 11kV | 320545 | STUD, INSULATOR M24-M20X100 | EA | 3
740137 | VL/11/3 | Poletop Link In Line Vertical 11kV | 320533 | INSULATOR, 22KV POST PORCELAIN | EA | 3
740138 | L/11/3 | Poletop Link Pole In Line Horz 11kV | 323318 | PLATE,MOUNTING 110 X 10MM HORIZONTAL LNK | EA | 3
740138 | L/11/3 | Poletop Link Pole In Line Horz 11kV | 323314 | BRACE,CROSSARM 40 X 700 X 5MM THICK GAL | EA | 4
740138 | L/11/3 | Poletop Link Pole In Line Horz 11kV | 323311 | BRACKET,RIGHT ANGLE 75 X 12MM GAL | EA | 2
740138 | L/11/3 | Poletop Link Pole In Line Horz 11kV | 323305 | CROSSARM,STEEL 100 X 100 X 2210MM GAL | EA | 2
740138 | L/11/3 | Poletop Link Pole In Line Horz 11kV | 322386 | CONNECTOR,ROD-END 16MM 70KN MIN-FAIL MCI | EA | 6
740138 | L/11/3 | Poletop Link Pole In Line Horz 11kV | 322056 | CLEVIS,ROD-END BALL 16MM 70KN MIN-FAIL | EA | 6
740138 | L/11/3 | Poletop Link Pole In Line Horz 11kV | 321260 | INSULATOR,SUSPENSION 146MM DISC D70S | EA | 6
740138 | L/11/3 | Poletop Link Pole In Line Horz 11kV | 236098 | SWITCHING GROUP,24KV X 1P O/SLUNG NO-AD | EA | 3
740138 | L/11/3 | Poletop Link Pole In Line Horz 11kV | 66413 | WASHER,FLAT ROUND M16 X 30 X 5MM GAL | EA | 4
740138 | L/11/3 | Poletop Link Pole In Line Horz 11kV | 65615 | WASHER,FLAT ROUND M12 X 28MM GAL | EA | 8
740138 | L/11/3 | Poletop Link Pole In Line Horz 11kV | 65158 | WASHER,FLAT ROUND M16 X 50MM GAL | EA | 2
740138 | L/11/3 | Poletop Link Pole In Line Horz 11kV | 40441 | NUT,HEX M16 THREAD GALANISED STEEL | EA | 4
740138 | L/11/3 | Poletop Link Pole In Line Horz 11kV | 33771 | BOLT,HEX HEAD M12 X 35MM GAL. C/W NUT | EA | 6
740138 | L/11/3 | Poletop Link Pole In Line Horz 11kV | 32290 | BOLT,HEX HEAD M16 X 400MM GAL. C/W NUT | EA | 2
740138 | L/11/3 | Poletop Link Pole In Line Horz 11kV | 32261 | BOLT,HEX HEAD M16 X 45MM GAL. C/W NUT | EA | 4
740138 | L/11/3 | Poletop Link Pole In Line Horz 11kV | 32212 | BOLT,HEX HEAD M12 X 50MM GAL. C/W NUT | EA | 2
740139 | TL/11/3 | Poletop Tee Off Link Pole Vert 11kV | 323314 | BRACE,CROSSARM 40 X 700 X 5MM THICK GAL | EA | 12
740139 | TL/11/3 | Poletop Tee Off Link Pole Vert 11kV | 323309 | CROSSARM,STEEL 75 X 75 X 2210MM GAL | EA | 2
740139 | TL/11/3 | Poletop Tee Off Link Pole Vert 11kV | 323308 | PLATE,STRAIN 65X12X730 | EA | 6
740139 | TL/11/3 | Poletop Tee Off Link Pole Vert 11kV | 323305 | CROSSARM,STEEL 100 X 100 X 2210MM GAL | EA | 5
740139 | TL/11/3 | Poletop Tee Off Link Pole Vert 11kV | 322386 | CONNECTOR,ROD-END 16MM 70KN MIN-FAIL MCI | EA | 8
740139 | TL/11/3 | Poletop Tee Off Link Pole Vert 11kV | 322056 | CLEVIS,ROD-END BALL 16MM 70KN MIN-FAIL | EA | 8
740139 | TL/11/3 | Poletop Tee Off Link Pole Vert 11kV | 321260 | INSULATOR,SUSPENSION 146MM DISC D70S | EA | 8
740139 | TL/11/3 | Poletop Tee Off Link Pole Vert 11kV | 236089 | SWITCHING GROUP,24KV X 1P VERTICAL CW-AD | EA | 3
740139 | TL/11/3 | Poletop Tee Off Link Pole Vert 11kV | 66413 | WASHER,FLAT ROUND M16 X 30 X 5MM GAL | EA | 10
740139 | TL/11/3 | Poletop Tee Off Link Pole Vert 11kV | 65615 | WASHER,FLAT ROUND M12 X 28MM GAL | EA | 8
740139 | TL/11/3 | Poletop Tee Off Link Pole Vert 11kV | 65158 | WASHER,FLAT ROUND M16 X 50MM GAL | EA | 7
740139 | TL/11/3 | Poletop Tee Off Link Pole Vert 11kV | 40441 | NUT,HEX M16 THREAD GALANISED STEEL | EA | 2
740139 | TL/11/3 | Poletop Tee Off Link Pole Vert 11kV | 33771 | BOLT,HEX HEAD M12 X 35MM GAL. C/W NUT | EA | 14
740139 | TL/11/3 | Poletop Tee Off Link Pole Vert 11kV | 32290 | BOLT,HEX HEAD M16 X 400MM GAL. C/W NUT | EA | 6
740139 | TL/11/3 | Poletop Tee Off Link Pole Vert 11kV | 32261 | BOLT,HEX HEAD M16 X 45MM GAL. C/W NUT | EA | 12
740139 | TL/11/3 | Poletop Tee Off Link Pole Vert 11kV | 66412 | WASHER,FLAT ROUND M12 X 24MM GAL | EA | 8
740139 | TL/11/3 | Poletop Tee Off Link Pole Vert 11kV | 320545 | STUD, INSULATOR M24-M20X100 | EA | 6
740139 | TL/11/3 | Poletop Tee Off Link Pole Vert 11kV | 320533 | INSULATOR, 22KV POST PORCELAIN | EA | 6
740140 | CJS/11R/185P3/185X3 | Cable Joint Straight 11kV 185 Paper/XLPE | 237420 | CONNECTOR,CABLE 95-240MM2 AL & CU | EA | 3
740140 | CJS/11R/185P3/185X3 | Cable Joint Straight 11kV 185 Paper/XLPE | 144123 | KIT,JOINT TRANSITION 11KV XLPE 95-240MM2 | KIT | 1
740140 | CJS/11R/185P3/185X3 | Cable Joint Straight 11kV 185 Paper/XLPE | 141226 | SPLICE,SB CRIMP LINK 95MM2 X 37/1.78 CU | EA | 1
740141 | CJS/11R/185X3 | Cable Joint Straight 11kV 185 XLPE | 144148 | KIT,JOINT IN-LINE 11KV XLPE 95-240MM2 | KIT | 1
740141 | CJS/11R/185X3 | Cable Joint Straight 11kV 185 XLPE | 141226 | SPLICE,SB CRIMP LINK 95MM2 X 37/1.78 CU | EA | 1
740142 | CJS/11R/185X3/240P3 | Cable Joint Straight 11kV 185X / 240P | 237420 | CONNECTOR,CABLE 95-240MM2 AL & CU | EA | 3
740142 | CJS/11R/185X3/240P3 | Cable Joint Straight 11kV 185X / 240P | 144123 | KIT,JOINT TRANSITION 11KV XLPE 95-240MM2 | KIT | 1
740142 | CJS/11R/185X3/240P3 | Cable Joint Straight 11kV 185X / 240P | 141226 | SPLICE,SB CRIMP LINK 95MM2 X 37/1.78 CU | EA | 1
740143 | CJS/11R/240P3/240X3 | Cable Joint Straight 11kV 240 Paper/XLPE | 237420 | CONNECTOR,CABLE 95-240MM2 AL & CU | EA | 3
740143 | CJS/11R/240P3/240X3 | Cable Joint Straight 11kV 240 Paper/XLPE | 144123 | KIT,JOINT TRANSITION 11KV XLPE 95-240MM2 | KIT | 1
740143 | CJS/11R/240P3/240X3 | Cable Joint Straight 11kV 240 Paper/XLPE | 141226 | SPLICE,SB CRIMP LINK 95MM2 X 37/1.78 CU | EA | 1
740144 | CJS/11R/240X3 | Cable Joint Straight 11kV 240 XLPE | 144148 | KIT,JOINT IN-LINE 11KV XLPE 95-240MM2 | KIT | 1
740144 | CJS/11R/240X3 | Cable Joint Straight 11kV 240 XLPE | 141226 | SPLICE,SB CRIMP LINK 95MM2 X 37/1.78 CU | EA | 1
740145 | CJT/11R/240P3/X3 | Cable Joint Tee 11kV 240mm Paper to XLPE | 144099 | COMPOUND, RAPID 43000 RESIN 5.95LT | EA | 7
740145 | CJT/11R/240P3/X3 | Cable Joint Tee 11kV 240mm Paper to XLPE | 144097 | BOX, JOINT PARALLEL BRANCH PILC TO XLPE | EA | 1
740145 | CJT/11R/240P3/X3 | Cable Joint Tee 11kV 240mm Paper to XLPE | 117815 | TAPE,FABRIC ANTI-CORROSIVE 75MM DENSO | EA | 2
740145 | CJT/11R/240P3/X3 | Cable Joint Tee 11kV 240mm Paper to XLPE | 77580 | SLAB,PRECAST CONCRETE 390 X 190 X 40MM | EA | 30
740146 | CJE/11R/300X3 | Cable Live End Seal 11kV to 300 XLPE | 149151 | KIT,STOP END 11KV X 300MM2 ALPE-ENERGEX | KIT | 1
740146 | CJE/11R/300X3 | Cable Live End Seal 11kV to 300 XLPE | 144099 | COMPOUND, RAPID 43000 RESIN 5.95LT | EA | 4
740147 | SSB/12.7/1 | S/S Bolt Fixed SWER Dist | 323315 | BRACKET,INSULATOR 50 X 6MM C/W BRACE | EA | 1
740147 | SSB/12.7/1 | S/S Bolt Fixed SWER Dist | 236323 | FUSE,CUTOUT 100A/25KV 1P PRIMARY EXPULSN | EA | 1
740147 | SSB/12.7/1 | S/S Bolt Fixed SWER Dist | 236243 | SWITCHING GROUP,630A/660V X 1P CA MOUNT | EA | 1
740147 | SSB/12.7/1 | S/S Bolt Fixed SWER Dist | 144620 | COVER,INSULATOR PROTECT 22KV X133MM POLY | EA | 1
740147 | SSB/12.7/1 | S/S Bolt Fixed SWER Dist | 141363 | LUG,CRIMP TERMINAL M12 X 70MM2 COPPER | EA | 4
740147 | SSB/12.7/1 | S/S Bolt Fixed SWER Dist | 103217 | CABLE,1CORE X 16MM2 X 7/1.70 X 0.6/1 V75 | M | 3
740147 | SSB/12.7/1 | S/S Bolt Fixed SWER Dist | 66413 | WASHER,FLAT ROUND M16 X 30 X 5MM GAL | EA | 1
740147 | SSB/12.7/1 | S/S Bolt Fixed SWER Dist | 65158 | WASHER,FLAT ROUND M16 X 50MM GAL | EA | 4
740147 | SSB/12.7/1 | S/S Bolt Fixed SWER Dist | 40442 | NUT,HEX M20 THREAD GALVANISED STEEL | EA | 4
740147 | SSB/12.7/1 | S/S Bolt Fixed SWER Dist | 32338 | BOLT,HEX HEAD M20 X 350MM GAL. C/W NUT | EA | 2
740147 | SSB/12.7/1 | S/S Bolt Fixed SWER Dist | 32289 | BOLT,HEX HEAD M16 X 375MM GAL. C/W NUT | EA | 2
740147 | SSB/12.7/1 | S/S Bolt Fixed SWER Dist | 32287 | BOLT,HEX HEAD M16 X 325MM GAL. C/W NUT | EA | 2
740147 | SSB/12.7/1 | S/S Bolt Fixed SWER Dist | 32261 | BOLT,HEX HEAD M16 X 45MM GAL. C/W NUT | EA | 1
740147 | SSB/12.7/1 | S/S Bolt Fixed SWER Dist | 141231 | LUG, CRIMP TERMINAL M12 X 16MM2 COPPER | EA | 1
740148 | SSB/12.7/1/ISOL | S/S Bolt Fixed SWER Isol | 323317 | BRACE,CROSSARM 40 X 5 X 500MM FLAT GAL | EA | 1
740148 | SSB/12.7/1/ISOL | S/S Bolt Fixed SWER Isol | 323314 | BRACE,CROSSARM 40 X 700 X 5MM THICK GAL | EA | 2
740148 | SSB/12.7/1/ISOL | S/S Bolt Fixed SWER Isol | 323304 | CROSSARM,STEEL 75 X 75 X 2210MM MK4 GAL | EA | 1
740148 | SSB/12.7/1/ISOL | S/S Bolt Fixed SWER Isol | 236323 | FUSE,CUTOUT 100A/25KV 1P PRIMARY EXPULSN | EA | 2
740148 | SSB/12.7/1/ISOL | S/S Bolt Fixed SWER Isol | 236243 | SWITCHING GROUP,630A/660V X 1P CA MOUNT | EA | 1
740148 | SSB/12.7/1/ISOL | S/S Bolt Fixed SWER Isol | 144620 | COVER,INSULATOR PROTECT 22KV X133MM POLY | EA | 3
740148 | SSB/12.7/1/ISOL | S/S Bolt Fixed SWER Isol | 141363 | LUG,CRIMP TERMINAL M12 X 70MM2 COPPER | EA | 4
740148 | SSB/12.7/1/ISOL | S/S Bolt Fixed SWER Isol | 103217 | CABLE,1CORE X 16MM2 X 7/1.70 X 0.6/1 V75 | M | 6
740148 | SSB/12.7/1/ISOL | S/S Bolt Fixed SWER Isol | 66413 | WASHER,FLAT ROUND M16 X 30 X 5MM GAL | EA | 2
740148 | SSB/12.7/1/ISOL | S/S Bolt Fixed SWER Isol | 65158 | WASHER,FLAT ROUND M16 X 50MM GAL | EA | 3
740148 | SSB/12.7/1/ISOL | S/S Bolt Fixed SWER Isol | 50250 | SCREW, COACH, HEX HEAD 12MM X 100MM GAL | EA | 1
740148 | SSB/12.7/1/ISOL | S/S Bolt Fixed SWER Isol | 40442 | NUT,HEX M20 THREAD GALVANISED STEEL | EA | 4
740148 | SSB/12.7/1/ISOL | S/S Bolt Fixed SWER Isol | 32340 | BOLT,HEX HEAD M20 X 400MM GAL. C/W NUT | EA | 2
740148 | SSB/12.7/1/ISOL | S/S Bolt Fixed SWER Isol | 32289 | BOLT,HEX HEAD M16 X 375MM GAL. C/W NUT | EA | 2
740148 | SSB/12.7/1/ISOL | S/S Bolt Fixed SWER Isol | 32288 | BOLT,HEX HEAD M16 X 350MM GAL. C/W NUT | EA | 1
740148 | SSB/12.7/1/ISOL | S/S Bolt Fixed SWER Isol | 32261 | BOLT,HEX HEAD M16 X 45MM GAL. C/W NUT | EA | 2
740148 | SSB/12.7/1/ISOL | S/S Bolt Fixed SWER Isol | 141231 | LUG, CRIMP TERMINAL M12 X 16MM2 COPPER | EA | 1
740149 | D/12.7/1 | Double Pin Swer. | 323311 | BRACKET,RIGHT ANGLE 75 X 12MM GAL | EA | 2
740149 | D/12.7/1 | Double Pin Swer. | 323308 | PLATE,STRAIN 65X12X730 | EA | 1
740149 | D/12.7/1 | Double Pin Swer. | 66413 | WASHER,FLAT ROUND M16 X 30 X 5MM GAL | EA | 2
740149 | D/12.7/1 | Double Pin Swer. | 65158 | WASHER,FLAT ROUND M16 X 50MM GAL | EA | 2
740149 | D/12.7/1 | Double Pin Swer. | 32288 | BOLT,HEX HEAD M16 X 350MM GAL. C/W NUT | EA | 2
740149 | D/12.7/1 | Double Pin Swer. | 32261 | BOLT,HEX HEAD M16 X 45MM GAL. C/W NUT | EA | 2
740149 | D/12.7/1 | Double Pin Swer. | 320545 | STUD, INSULATOR M24-M20X100 | EA | 2
740149 | D/12.7/1 | Double Pin Swer. | 320533 | INSULATOR, 22KV POST PORCELAIN | EA | 2
740150 | A/12.7/1 | Poletop flying Angle SWER | 325842 | EYE NUT,M20 THREAD GAL STEEL | EA | 1
740150 | A/12.7/1 | Poletop flying Angle SWER | 322386 | CONNECTOR,ROD-END 16MM 70KN MIN-FAIL MCI | EA | 1
740150 | A/12.7/1 | Poletop flying Angle SWER | 322056 | CLEVIS,ROD-END BALL 16MM 70KN MIN-FAIL | EA | 1
740150 | A/12.7/1 | Poletop flying Angle SWER | 321260 | INSULATOR,SUSPENSION 146MM DISC D70S | EA | 2
740150 | A/12.7/1 | Poletop flying Angle SWER | 65158 | WASHER,FLAT ROUND M16 X 50MM GAL | EA | 1
740150 | A/12.7/1 | Poletop flying Angle SWER | 37260 | EYE BOLT, FORGED M20 X 325MM GAL C/W NUT | EA | 1
740151 | I/12.7/1 | Poletop Intermediate SWER | 323311 | BRACKET,RIGHT ANGLE 75 X 12MM GAL | EA | 1
740151 | I/12.7/1 | Poletop Intermediate SWER | 65158 | WASHER,FLAT ROUND M16 X 50MM GAL | EA | 2
740151 | I/12.7/1 | Poletop Intermediate SWER | 32288 | BOLT,HEX HEAD M16 X 350MM GAL. C/W NUT | EA | 2
740151 | I/12.7/1 | Poletop Intermediate SWER | 320545 | STUD, INSULATOR M24-M20X100 | EA | 1
740151 | I/12.7/1 | Poletop Intermediate SWER | 320533 | INSULATOR, 22KV POST PORCELAIN | EA | 1
740152 | EARTH/HV/SWER | Earth HV for SWER Transformers | 244207 | PIPE,MEDIUM GALANISED 25MM X 6.5M STEEL | EA | 2
740152 | EARTH/HV/SWER | Earth HV for SWER Transformers | 155145 | COUPLING,GROUND ROD 13MM ERICO CC12F | EA | 3
740152 | EARTH/HV/SWER | Earth HV for SWER Transformers | 155134 | CONNECTOR,GROUND ROD 13-16 TO 50-70MM | EA | 3
740152 | EARTH/HV/SWER | Earth HV for SWER Transformers | 155010 | ROD,GROUND EARTH 13 X 1800MM ERICO611360 | EA | 2
740152 | EARTH/HV/SWER | Earth HV for SWER Transformers | 154542 | SADDLE,FULL 20MM 2-HOLE GAL.STEEL | EA | 10
740152 | EARTH/HV/SWER | Earth HV for SWER Transformers | 154540 | SADDLE,FULL 13MM 2-HOLE GAL.STEEL | EA | 20
740152 | EARTH/HV/SWER | Earth HV for SWER Transformers | 141363 | LUG,CRIMP TERMINAL M12 X 70MM2 COPPER | EA | 2
740152 | EARTH/HV/SWER | Earth HV for SWER Transformers | 94184 | WIRE,BLDNG 70MM2 X 19/2.14 X 0.6/1KV BLK | M | 20
740152 | EARTH/HV/SWER | Earth HV for SWER Transformers | 52933 | SCREW,TEK HEX HEAD 12-11 X 50MM GAL | EA | 10
740153 | DE/12.7 | Poletop Dead End Strain SWER | 325842 | EYE NUT,M20 THREAD GAL STEEL | EA | 1
740153 | DE/12.7 | Poletop Dead End Strain SWER | 322386 | CONNECTOR,ROD-END 16MM 70KN MIN-FAIL MCI | EA | 1
740153 | DE/12.7 | Poletop Dead End Strain SWER | 322056 | CLEVIS,ROD-END BALL 16MM 70KN MIN-FAIL | EA | 1
740153 | DE/12.7 | Poletop Dead End Strain SWER | 321260 | INSULATOR,SUSPENSION 146MM DISC D70S | EA | 1
740153 | DE/12.7 | Poletop Dead End Strain SWER | 65158 | WASHER,FLAT ROUND M16 X 50MM GAL | EA | 1
740153 | DE/12.7 | Poletop Dead End Strain SWER | 37260 | EYE BOLT, FORGED M20 X 325MM GAL C/W NUT | EA | 1
740154 | S/12.7/1 | Poletop In Line Strain SWER | 325842 | EYE NUT,M20 THREAD GAL STEEL | EA | 1
740154 | S/12.7/1 | Poletop In Line Strain SWER | 323311 | BRACKET,RIGHT ANGLE 75 X 12MM GAL | EA | 1
740154 | S/12.7/1 | Poletop In Line Strain SWER | 322386 | CONNECTOR,ROD-END 16MM 70KN MIN-FAIL MCI | EA | 2
740154 | S/12.7/1 | Poletop In Line Strain SWER | 322056 | CLEVIS,ROD-END BALL 16MM 70KN MIN-FAIL | EA | 2
740154 | S/12.7/1 | Poletop In Line Strain SWER | 321260 | INSULATOR,SUSPENSION 146MM DISC D70S | EA | 4
740154 | S/12.7/1 | Poletop In Line Strain SWER | 65158 | WASHER,FLAT ROUND M16 X 50MM GAL | EA | 1
740154 | S/12.7/1 | Poletop In Line Strain SWER | 37260 | EYE BOLT, FORGED M20 X 325MM GAL C/W NUT | EA | 1
740154 | S/12.7/1 | Poletop In Line Strain SWER | 32288 | BOLT,HEX HEAD M16 X 350MM GAL. C/W NUT | EA | 1
740154 | S/12.7/1 | Poletop In Line Strain SWER | 320545 | STUD, INSULATOR M24-M20X100 | EA | 1
740154 | S/12.7/1 | Poletop In Line Strain SWER | 320533 | INSULATOR, 22KV POST PORCELAIN | EA | 1
740155 | CTU/185/185X4 | UG Term 185/185 XLPE 4c | 168446 | INSULATION,H/SHRINK MWTM 50 - 16MM BLACK | EA | 2
740155 | CTU/185/185X4 | UG Term 185/185 XLPE 4c | 168026 | END CAP,HEAT SHRINK 95-65MM CABLE RANGE | EA | 4
740155 | CTU/185/185X4 | UG Term 185/185 XLPE 4c | 152474 | LUG,CRIMP 4C X 185MM2 X M12 HOLE ALUM | EA | 8
740155 | CTU/185/185X4 | UG Term 185/185 XLPE 4c | 140177 | PLATE,SPACER 40MML X 36MMW X 16MMD AL | EA | 4
740155 | CTU/185/185X4 | UG Term 185/185 XLPE 4c | 65615 | WASHER,FLAT ROUND M12 X 28MM GAL | EA | 8
740155 | CTU/185/185X4 | UG Term 185/185 XLPE 4c | 40440 | NUT,HEX M12 THREAD GALANISED STEEL | EA | 4
740155 | CTU/185/185X4 | UG Term 185/185 XLPE 4c | 32212 | BOLT,HEX HEAD M12 X 50MM GAL. C/W NUT | EA | 4
740156 | CTU/240/240X4 | UG Term 240/240 XLPE 4c | 168446 | INSULATION,H/SHRINK MWTM 50 - 16MM BLACK | EA | 2
740156 | CTU/240/240X4 | UG Term 240/240 XLPE 4c | 168026 | END CAP,HEAT SHRINK 95-65MM CABLE RANGE | EA | 4
740156 | CTU/240/240X4 | UG Term 240/240 XLPE 4c | 152466 | LUG,CRIMP 4C X 240MM2 X M12 HOLE ALUM | EA | 8
740156 | CTU/240/240X4 | UG Term 240/240 XLPE 4c | 65615 | WASHER,FLAT ROUND M12 X 28MM GAL | EA | 8
740156 | CTU/240/240X4 | UG Term 240/240 XLPE 4c | 40440 | NUT,HEX M12 THREAD GALANISED STEEL | EA | 4
740156 | CTU/240/240X4 | UG Term 240/240 XLPE 4c | 32212 | BOLT,HEX HEAD M12 X 50MM GAL. C/W NUT | EA | 4
740157 | CTU/300/300X4 | UG Term 300/300 XLPE 4c | 168446 | INSULATION,H/SHRINK MWTM 50 - 16MM BLACK | EA | 2
740157 | CTU/300/300X4 | UG Term 300/300 XLPE 4c | 168026 | END CAP,HEAT SHRINK 95-65MM CABLE RANGE | EA | 4
740157 | CTU/300/300X4 | UG Term 300/300 XLPE 4c | 152475 | LUG,CRIMP 300MM2 X M12 HOLE ALUM | EA | 8
740157 | CTU/300/300X4 | UG Term 300/300 XLPE 4c | 65615 | WASHER,FLAT ROUND M12 X 28MM GAL | EA | 8
740157 | CTU/300/300X4 | UG Term 300/300 XLPE 4c | 40440 | NUT,HEX M12 THREAD GALANISED STEEL | EA | 4
740157 | CTU/300/300X4 | UG Term 300/300 XLPE 4c | 32212 | BOLT,HEX HEAD M12 X 50MM GAL. C/W NUT | EA | 4
740158 | CTU/400/400X4 | UG Term 400/400 XLPE 4c | 168446 | INSULATION,H/SHRINK MWTM 50 - 16MM BLACK | EA | 2
740158 | CTU/400/400X4 | UG Term 400/400 XLPE 4c | 168026 | END CAP,HEAT SHRINK 95-65MM CABLE RANGE | EA | 4
740158 | CTU/400/400X4 | UG Term 400/400 XLPE 4c | 152470 | LUG,CRIMP 400MM2 X M12 HOLE ALUM | EA | 8
740158 | CTU/400/400X4 | UG Term 400/400 XLPE 4c | 65615 | WASHER,FLAT ROUND M12 X 28MM GAL | EA | 8
740158 | CTU/400/400X4 | UG Term 400/400 XLPE 4c | 40440 | NUT,HEX M12 THREAD GALANISED STEEL | EA | 4
740158 | CTU/400/400X4 | UG Term 400/400 XLPE 4c | 32212 | BOLT,HEX HEAD M12 X 50MM GAL. C/W NUT | EA | 4
740159 | CTU/185/CB/185X4 | UG Term 185/CB/185 XLPE 4c | 168446 | INSULATION,H/SHRINK MWTM 50 - 16MM BLACK | EA | 2
740159 | CTU/185/CB/185X4 | UG Term 185/CB/185 XLPE 4c | 168026 | END CAP,HEAT SHRINK 95-65MM CABLE RANGE | EA | 4
740159 | CTU/185/CB/185X4 | UG Term 185/CB/185 XLPE 4c | 152474 | LUG,CRIMP 4C X 185MM2 X M12 HOLE ALUM | EA | 8
740159 | CTU/185/CB/185X4 | UG Term 185/CB/185 XLPE 4c | 141371 | LUG,CRIMP TERMINAL M12 X 120MM2 COPPER | EA | 5
740159 | CTU/185/CB/185X4 | UG Term 185/CB/185 XLPE 4c | 140177 | PLATE,SPACER 40MML X 36MMW X 16MMD AL | EA | 4
740159 | CTU/185/CB/185X4 | UG Term 185/CB/185 XLPE 4c | 95120 | CABLE,1CORE X 120MM2 DBL INS XLPE CU BLK | M | 4
740159 | CTU/185/CB/185X4 | UG Term 185/CB/185 XLPE 4c | 65615 | WASHER,FLAT ROUND M12 X 28MM GAL | EA | 8
740159 | CTU/185/CB/185X4 | UG Term 185/CB/185 XLPE 4c | 40440 | NUT,HEX M12 THREAD GALANISED STEEL | EA | 4
740159 | CTU/185/CB/185X4 | UG Term 185/CB/185 XLPE 4c | 32217 | BOLT,HEX HEAD M12 X 75MM GAL. C/W NUT | EA | 4
740160 | CTU/240/CB/240X4 | UG Term 240/CB/240 XLPE 4c | 168446 | INSULATION,H/SHRINK MWTM 50 - 16MM BLACK | EA | 2
740160 | CTU/240/CB/240X4 | UG Term 240/CB/240 XLPE 4c | 168026 | END CAP,HEAT SHRINK 95-65MM CABLE RANGE | EA | 4
740160 | CTU/240/CB/240X4 | UG Term 240/CB/240 XLPE 4c | 152466 | LUG,CRIMP 4C X 240MM2 X M12 HOLE ALUM | EA | 8
740160 | CTU/240/CB/240X4 | UG Term 240/CB/240 XLPE 4c | 141372 | LUG,CRIMP TERMINAL M12 X 150MM2 COPPER | EA | 5
740160 | CTU/240/CB/240X4 | UG Term 240/CB/240 XLPE 4c | 140177 | PLATE,SPACER 40MML X 36MMW X 16MMD AL | EA | 4
740160 | CTU/240/CB/240X4 | UG Term 240/CB/240 XLPE 4c | 94195 | WIRE,BLDNG 150MM2 X 37/2.25 XLPE BLACK | M | 4
740160 | CTU/240/CB/240X4 | UG Term 240/CB/240 XLPE 4c | 65615 | WASHER,FLAT ROUND M12 X 28MM GAL | EA | 8
740160 | CTU/240/CB/240X4 | UG Term 240/CB/240 XLPE 4c | 40440 | NUT,HEX M12 THREAD GALANISED STEEL | EA | 4
740160 | CTU/240/CB/240X4 | UG Term 240/CB/240 XLPE 4c | 32217 | BOLT,HEX HEAD M12 X 75MM GAL. C/W NUT | EA | 4
740161 | CTU/300/CB/300X4 | UG Term 300/CB/300 XLPE 4c | 168446 | INSULATION,H/SHRINK MWTM 50 - 16MM BLACK | EA | 2
740161 | CTU/300/CB/300X4 | UG Term 300/CB/300 XLPE 4c | 168026 | END CAP,HEAT SHRINK 95-65MM CABLE RANGE | EA | 4
740161 | CTU/300/CB/300X4 | UG Term 300/CB/300 XLPE 4c | 152475 | LUG,CRIMP 300MM2 X M12 HOLE ALUM | EA | 8
740161 | CTU/300/CB/300X4 | UG Term 300/CB/300 XLPE 4c | 141376 | LUG,CRIMP TERMINAL M12 X 185MM2 COPPER | EA | 5
740161 | CTU/300/CB/300X4 | UG Term 300/CB/300 XLPE 4c | 140177 | PLATE,SPACER 40MML X 36MMW X 16MMD AL | EA | 8
740161 | CTU/300/CB/300X4 | UG Term 300/CB/300 XLPE 4c | 95185 | CABLE,1CORE X 185MM2 DBL INS XLPE CU BLK | M | 4
740161 | CTU/300/CB/300X4 | UG Term 300/CB/300 XLPE 4c | 65615 | WASHER,FLAT ROUND M12 X 28MM GAL | EA | 8
740161 | CTU/300/CB/300X4 | UG Term 300/CB/300 XLPE 4c | 40440 | NUT,HEX M12 THREAD GALANISED STEEL | EA | 4
740161 | CTU/300/CB/300X4 | UG Term 300/CB/300 XLPE 4c | 32217 | BOLT,HEX HEAD M12 X 75MM GAL. C/W NUT | EA | 4
740162 | CTU/400/CB/400X4 | UG Term 400/CB/400 XLPE 4c | 168446 | INSULATION,H/SHRINK MWTM 50 - 16MM BLACK | EA | 2
740162 | CTU/400/CB/400X4 | UG Term 400/CB/400 XLPE 4c | 168026 | END CAP,HEAT SHRINK 95-65MM CABLE RANGE | EA | 4
740162 | CTU/400/CB/400X4 | UG Term 400/CB/400 XLPE 4c | 152470 | LUG,CRIMP 400MM2 X M12 HOLE ALUM | EA | 8
740162 | CTU/400/CB/400X4 | UG Term 400/CB/400 XLPE 4c | 141381 | LUG,CRIMP TERMINAL M12 X 240MM2 COPPER | EA | 5
740162 | CTU/400/CB/400X4 | UG Term 400/CB/400 XLPE 4c | 95240 | CABLE,1CORE X 240MM2 DBL INS XLPE CU BLK | M | 4
740162 | CTU/400/CB/400X4 | UG Term 400/CB/400 XLPE 4c | 65615 | WASHER,FLAT ROUND M12 X 28MM GAL | EA | 8
740162 | CTU/400/CB/400X4 | UG Term 400/CB/400 XLPE 4c | 40440 | NUT,HEX M12 THREAD GALANISED STEEL | EA | 4
740162 | CTU/400/CB/400X4 | UG Term 400/CB/400 XLPE 4c | 32217 | BOLT,HEX HEAD M12 X 75MM GAL. C/W NUT | EA | 4
740163 | CTU/185/S/185X4 | UG Term 185/S/185 XLPE 4c | 233671 | SWITCH,TOGGLE KIT 300A X 440V 1G S-MNT | EA | 1
740163 | CTU/185/S/185X4 | UG Term 185/S/185 XLPE 4c | 168446 | INSULATION,H/SHRINK MWTM 50 - 16MM BLACK | EA | 2
740163 | CTU/185/S/185X4 | UG Term 185/S/185 XLPE 4c | 168021 | END CAP,HEAT SHRINK 45-30MM CABLE RANGE | EA | 8
740163 | CTU/185/S/185X4 | UG Term 185/S/185 XLPE 4c | 152474 | LUG,CRIMP 4C X 185MM2 X M12 HOLE ALUM | EA | 5
740163 | CTU/185/S/185X4 | UG Term 185/S/185 XLPE 4c | 141371 | LUG,CRIMP TERMINAL M12 X 120MM2 COPPER | EA | 3
740163 | CTU/185/S/185X4 | UG Term 185/S/185 XLPE 4c | 141198 | SPLICE,SL CRIMP LINK 185/120MM2 BI-METAL | EA | 3
740163 | CTU/185/S/185X4 | UG Term 185/S/185 XLPE 4c | 95120 | CABLE,1CORE X 120MM2 DBL INS XLPE CU BLK | M | 6
740163 | CTU/185/S/185X4 | UG Term 185/S/185 XLPE 4c | 65615 | WASHER,FLAT ROUND M12 X 28MM GAL | EA | 8
740163 | CTU/185/S/185X4 | UG Term 185/S/185 XLPE 4c | 40440 | NUT,HEX M12 THREAD GALANISED STEEL | EA | 4
740163 | CTU/185/S/185X4 | UG Term 185/S/185 XLPE 4c | 32212 | BOLT,HEX HEAD M12 X 50MM GAL. C/W NUT | EA | 4
740164 | CTU/240/S/240X4 | UG Term 240/S/240 XLPE 4c | 233671 | SWITCH,TOGGLE KIT 300A X 440V 1G S-MNT | EA | 1
740164 | CTU/240/S/240X4 | UG Term 240/S/240 XLPE 4c | 168446 | INSULATION,H/SHRINK MWTM 50 - 16MM BLACK | EA | 2
740164 | CTU/240/S/240X4 | UG Term 240/S/240 XLPE 4c | 168021 | END CAP,HEAT SHRINK 45-30MM CABLE RANGE | EA | 8
740164 | CTU/240/S/240X4 | UG Term 240/S/240 XLPE 4c | 152466 | LUG,CRIMP 4C X 240MM2 X M12 HOLE ALUM | EA | 5
740164 | CTU/240/S/240X4 | UG Term 240/S/240 XLPE 4c | 141372 | LUG,CRIMP TERMINAL M12 X 150MM2 COPPER | EA | 3
740164 | CTU/240/S/240X4 | UG Term 240/S/240 XLPE 4c | 141197 | SPLICE,SL CRIMP LINK 240/150MM2 BI-METAL | EA | 3
740164 | CTU/240/S/240X4 | UG Term 240/S/240 XLPE 4c | 94195 | WIRE,BLDNG 150MM2 X 37/2.25 XLPE BLACK | M | 6
740164 | CTU/240/S/240X4 | UG Term 240/S/240 XLPE 4c | 65615 | WASHER,FLAT ROUND M12 X 28MM GAL | EA | 8
740164 | CTU/240/S/240X4 | UG Term 240/S/240 XLPE 4c | 40440 | NUT,HEX M12 THREAD GALANISED STEEL | EA | 4
740164 | CTU/240/S/240X4 | UG Term 240/S/240 XLPE 4c | 32212 | BOLT,HEX HEAD M12 X 50MM GAL. C/W NUT | EA | 4
740165 | CTU/300/S/300X4 | UG Term 300/S/300 XLPE 4c | 233671 | SWITCH,TOGGLE KIT 300A X 440V 1G S-MNT | EA | 1
740165 | CTU/300/S/300X4 | UG Term 300/S/300 XLPE 4c | 168446 | INSULATION,H/SHRINK MWTM 50 - 16MM BLACK | EA | 2
740165 | CTU/300/S/300X4 | UG Term 300/S/300 XLPE 4c | 168021 | END CAP,HEAT SHRINK 45-30MM CABLE RANGE | EA | 8
740165 | CTU/300/S/300X4 | UG Term 300/S/300 XLPE 4c | 152475 | LUG,CRIMP 300MM2 X M12 HOLE ALUM | EA | 5
740165 | CTU/300/S/300X4 | UG Term 300/S/300 XLPE 4c | 141376 | LUG,CRIMP TERMINAL M12 X 185MM2 COPPER | EA | 3
740165 | CTU/300/S/300X4 | UG Term 300/S/300 XLPE 4c | 141192 | SPLICE,SL CRIMP LINK 300/185MM2 BI-METAL | EA | 3
740165 | CTU/300/S/300X4 | UG Term 300/S/300 XLPE 4c | 95185 | CABLE,1CORE X 185MM2 DBL INS XLPE CU BLK | M | 6
740165 | CTU/300/S/300X4 | UG Term 300/S/300 XLPE 4c | 65615 | WASHER,FLAT ROUND M12 X 28MM GAL | EA | 8
740165 | CTU/300/S/300X4 | UG Term 300/S/300 XLPE 4c | 40440 | NUT,HEX M12 THREAD GALANISED STEEL | EA | 4
740165 | CTU/300/S/300X4 | UG Term 300/S/300 XLPE 4c | 32212 | BOLT,HEX HEAD M12 X 50MM GAL. C/W NUT | EA | 4
740166 | CTU/400/S/400X4 | UG Term 400/S/400 XLPE 4c | 233671 | SWITCH,TOGGLE KIT 300A X 440V 1G S-MNT | EA | 1
740166 | CTU/400/S/400X4 | UG Term 400/S/400 XLPE 4c | 168446 | INSULATION,H/SHRINK MWTM 50 - 16MM BLACK | EA | 2
740166 | CTU/400/S/400X4 | UG Term 400/S/400 XLPE 4c | 168021 | END CAP,HEAT SHRINK 45-30MM CABLE RANGE | EA | 8
740166 | CTU/400/S/400X4 | UG Term 400/S/400 XLPE 4c | 152470 | LUG,CRIMP 400MM2 X M12 HOLE ALUM | EA | 8
740166 | CTU/400/S/400X4 | UG Term 400/S/400 XLPE 4c | 141381 | LUG,CRIMP TERMINAL M12 X 240MM2 COPPER | EA | 6
740166 | CTU/400/S/400X4 | UG Term 400/S/400 XLPE 4c | 95240 | CABLE,1CORE X 240MM2 DBL INS XLPE CU BLK | M | 6
740166 | CTU/400/S/400X4 | UG Term 400/S/400 XLPE 4c | 65615 | WASHER,FLAT ROUND M12 X 28MM GAL | EA | 16
740166 | CTU/400/S/400X4 | UG Term 400/S/400 XLPE 4c | 40440 | NUT,HEX M12 THREAD GALANISED STEEL | EA | 8
740166 | CTU/400/S/400X4 | UG Term 400/S/400 XLPE 4c | 32212 | BOLT,HEX HEAD M12 X 50MM GAL. C/W NUT | EA | 8
740167 | REG100/11/COOPERX2/3 | Regulator 100kVA2xCooper 11kV 3ph | 325005 | XXPOLE,FIBRE REINF.CONCRETE 14M12KN/24KN | EA | 2
740167 | REG100/11/COOPERX2/3 | Regulator 100kVA2xCooper 11kV 3ph | 323461 | BRACKET, REGULATOR MOUNTING | EA | 1
740167 | REG100/11/COOPERX2/3 | Regulator 100kVA2xCooper 11kV 3ph | 323363 | BRACKET,ANGLE TRANSPOSITION MK63 GAL | EA | 2
740167 | REG100/11/COOPERX2/3 | Regulator 100kVA2xCooper 11kV 3ph | 323317 | BRACE,CROSSARM 40 X 5 X 500MM FLAT GAL | EA | 2
740167 | REG100/11/COOPERX2/3 | Regulator 100kVA2xCooper 11kV 3ph | 323314 | BRACE,CROSSARM 40 X 700 X 5MM THICK GAL | EA | 10
740167 | REG100/11/COOPERX2/3 | Regulator 100kVA2xCooper 11kV 3ph | 323312 | PLATE,SPACING 50 X 140 X 6MM THICK GAL | EA | 12
740167 | REG100/11/COOPERX2/3 | Regulator 100kVA2xCooper 11kV 3ph | 323311 | BRACKET,RIGHT ANGLE 75 X 12MM GAL | EA | 1
740167 | REG100/11/COOPERX2/3 | Regulator 100kVA2xCooper 11kV 3ph | 323305 | CROSSARM,STEEL 100 X 100 X 2210MM GAL | EA | 2
740167 | REG100/11/COOPERX2/3 | Regulator 100kVA2xCooper 11kV 3ph | 323304 | CROSSARM,STEEL 75 X 75 X 2210MM MK4 GAL | EA | 5
740167 | REG100/11/COOPERX2/3 | Regulator 100kVA2xCooper 11kV 3ph | 322386 | CONNECTOR,ROD-END 16MM 70KN MIN-FAIL MCI | EA | 12
740167 | REG100/11/COOPERX2/3 | Regulator 100kVA2xCooper 11kV 3ph | 322056 | CLEVIS,ROD-END BALL 16MM 70KN MIN-FAIL | EA | 12
740167 | REG100/11/COOPERX2/3 | Regulator 100kVA2xCooper 11kV 3ph | 321260 | INSULATOR,SUSPENSION 146MM DISC D70S | EA | 24
740167 | REG100/11/COOPERX2/3 | Regulator 100kVA2xCooper 11kV 3ph | 225798 | CLAMP,T-TYPE 75 X 120MM 7-19MM COND ALUM | EA | 6
740167 | REG100/11/COOPERX2/3 | Regulator 100kVA2xCooper 11kV 3ph | 146856 | CONNECTOR, SPLITBOLT 70MM2 BRASS | EA | 10
740167 | REG100/11/COOPERX2/3 | Regulator 100kVA2xCooper 11kV 3ph | 146618 | CONNECTOR,TEE STC 7.5-16.25MM CONDUCT | EA | 6
740167 | REG100/11/COOPERX2/3 | Regulator 100kVA2xCooper 11kV 3ph | 146510 | TIE, TOP UNARMOURED 19/3.25 AL | EA | 3
740167 | REG100/11/COOPERX2/3 | Regulator 100kVA2xCooper 11kV 3ph | 146440 | TERMINATION, HELICAL FT 19/3.25 AAC | EA | 12
740167 | REG100/11/COOPERX2/3 | Regulator 100kVA2xCooper 11kV 3ph | 144955 | CONNECTOR, PG BIMETAL 7.5-17.5MM | EA | 6
740167 | REG100/11/COOPERX2/3 | Regulator 100kVA2xCooper 11kV 3ph | 144950 | CONNECTOR, PG ALUMINIUM 8.9-18.8MM | EA | 6
740167 | REG100/11/COOPERX2/3 | Regulator 100kVA2xCooper 11kV 3ph | 144617 | COVER,INSULATOR PROTECT 11KV X112MM POLY | EA | 6
740167 | REG100/11/COOPERX2/3 | Regulator 100kVA2xCooper 11kV 3ph | 141373 | LUG,CRIMP TERMINAL M16 X 150MM2 COPPER | EA | 7
740167 | REG100/11/COOPERX2/3 | Regulator 100kVA2xCooper 11kV 3ph | 141363 | LUG,CRIMP TERMINAL M12 X 70MM2 COPPER | EA | 33
740167 | REG100/11/COOPERX2/3 | Regulator 100kVA2xCooper 11kV 3ph | 101621 | WIRE,AERIAL 157.60MM2 X 19/3.25 NEPTUNE | M | 18
740167 | REG100/11/COOPERX2/3 | Regulator 100kVA2xCooper 11kV 3ph | 94184 | WIRE,BLDNG 70MM2 X 19/2.14 X 0.6/1KV BLK | M | 30
740167 | REG100/11/COOPERX2/3 | Regulator 100kVA2xCooper 11kV 3ph | 66803 | WASHER,FLAT SQUARE M20 X75MM GAL.STEEL | EA | 2
740167 | REG100/11/COOPERX2/3 | Regulator 100kVA2xCooper 11kV 3ph | 66412 | WASHER,FLAT ROUND M12 X 24MM GAL | EA | 10
740167 | REG100/11/COOPERX2/3 | Regulator 100kVA2xCooper 11kV 3ph | 65158 | WASHER,FLAT ROUND M16 X 50MM GAL | EA | 26
740167 | REG100/11/COOPERX2/3 | Regulator 100kVA2xCooper 11kV 3ph | 40442 | NUT,HEX M20 THREAD GALVANISED STEEL | EA | 8
740167 | REG100/11/COOPERX2/3 | Regulator 100kVA2xCooper 11kV 3ph | 40441 | NUT,HEX M16 THREAD GALANISED STEEL | EA | 52
740167 | REG100/11/COOPERX2/3 | Regulator 100kVA2xCooper 11kV 3ph | 33771 | BOLT,HEX HEAD M12 X 35MM GAL. C/W NUT | EA | 10
740167 | REG100/11/COOPERX2/3 | Regulator 100kVA2xCooper 11kV 3ph | 32348 | BOLT,HEX HEAD M20 X 600MM GAL. C/W NUT | EA | 4
740167 | REG100/11/COOPERX2/3 | Regulator 100kVA2xCooper 11kV 3ph | 32293 | BOLT,HEX HEAD M16 X 475MM GAL. C/W NUT | EA | 6
740167 | REG100/11/COOPERX2/3 | Regulator 100kVA2xCooper 11kV 3ph | 32291 | BOLT,HEX HEAD M16 X 425MM GAL. C/W NUT | EA | 12
740167 | REG100/11/COOPERX2/3 | Regulator 100kVA2xCooper 11kV 3ph | 32289 | BOLT,HEX HEAD M16 X 375MM GAL. C/W NUT | EA | 8
740167 | REG100/11/COOPERX2/3 | Regulator 100kVA2xCooper 11kV 3ph | 320545 | STUD, INSULATOR M24-M20X100 | EA | 15
740167 | REG100/11/COOPERX2/3 | Regulator 100kVA2xCooper 11kV 3ph | 320533 | INSULATOR, 22KV POST PORCELAIN | EA | 15
740168 | REG100/22/COOPERX2/3 | Regulator 100kVA2xCooper 22kV 3ph | 325005 | XXPOLE,FIBRE REINF.CONCRETE 14M12KN/24KN | EA | 2
740168 | REG100/22/COOPERX2/3 | Regulator 100kVA2xCooper 22kV 3ph | 323461 | BRACKET, REGULATOR MOUNTING | EA | 1
740168 | REG100/22/COOPERX2/3 | Regulator 100kVA2xCooper 22kV 3ph | 323363 | BRACKET,ANGLE TRANSPOSITION MK63 GAL | EA | 2
740168 | REG100/22/COOPERX2/3 | Regulator 100kVA2xCooper 22kV 3ph | 323317 | BRACE,CROSSARM 40 X 5 X 500MM FLAT GAL | EA | 2
740168 | REG100/22/COOPERX2/3 | Regulator 100kVA2xCooper 22kV 3ph | 323314 | BRACE,CROSSARM 40 X 700 X 5MM THICK GAL | EA | 10
740168 | REG100/22/COOPERX2/3 | Regulator 100kVA2xCooper 22kV 3ph | 323312 | PLATE,SPACING 50 X 140 X 6MM THICK GAL | EA | 12
740168 | REG100/22/COOPERX2/3 | Regulator 100kVA2xCooper 22kV 3ph | 323311 | BRACKET,RIGHT ANGLE 75 X 12MM GAL | EA | 1
740168 | REG100/22/COOPERX2/3 | Regulator 100kVA2xCooper 22kV 3ph | 323305 | CROSSARM,STEEL 100 X 100 X 2210MM GAL | EA | 2
740168 | REG100/22/COOPERX2/3 | Regulator 100kVA2xCooper 22kV 3ph | 323304 | CROSSARM,STEEL 75 X 75 X 2210MM MK4 GAL | EA | 5
740168 | REG100/22/COOPERX2/3 | Regulator 100kVA2xCooper 22kV 3ph | 322386 | CONNECTOR,ROD-END 16MM 70KN MIN-FAIL MCI | EA | 12
740168 | REG100/22/COOPERX2/3 | Regulator 100kVA2xCooper 22kV 3ph | 322056 | CLEVIS,ROD-END BALL 16MM 70KN MIN-FAIL | EA | 12
740168 | REG100/22/COOPERX2/3 | Regulator 100kVA2xCooper 22kV 3ph | 321260 | INSULATOR,SUSPENSION 146MM DISC D70S | EA | 24
740168 | REG100/22/COOPERX2/3 | Regulator 100kVA2xCooper 22kV 3ph | 225798 | CLAMP,T-TYPE 75 X 120MM 7-19MM COND ALUM | EA | 6
740168 | REG100/22/COOPERX2/3 | Regulator 100kVA2xCooper 22kV 3ph | 146856 | CONNECTOR, SPLITBOLT 70MM2 BRASS | EA | 10
740168 | REG100/22/COOPERX2/3 | Regulator 100kVA2xCooper 22kV 3ph | 146618 | CONNECTOR,TEE STC 7.5-16.25MM CONDUCT | EA | 6
740168 | REG100/22/COOPERX2/3 | Regulator 100kVA2xCooper 22kV 3ph | 146510 | TIE, TOP UNARMOURED 19/3.25 AL | EA | 3
740168 | REG100/22/COOPERX2/3 | Regulator 100kVA2xCooper 22kV 3ph | 146440 | TERMINATION, HELICAL FT 19/3.25 AAC | EA | 12
740168 | REG100/22/COOPERX2/3 | Regulator 100kVA2xCooper 22kV 3ph | 144955 | CONNECTOR, PG BIMETAL 7.5-17.5MM | EA | 6
740168 | REG100/22/COOPERX2/3 | Regulator 100kVA2xCooper 22kV 3ph | 144950 | CONNECTOR, PG ALUMINIUM 8.9-18.8MM | EA | 6
740168 | REG100/22/COOPERX2/3 | Regulator 100kVA2xCooper 22kV 3ph | 144620 | COVER,INSULATOR PROTECT 22KV X133MM POLY | EA | 6
740168 | REG100/22/COOPERX2/3 | Regulator 100kVA2xCooper 22kV 3ph | 141373 | LUG,CRIMP TERMINAL M16 X 150MM2 COPPER | EA | 7
740168 | REG100/22/COOPERX2/3 | Regulator 100kVA2xCooper 22kV 3ph | 141363 | LUG,CRIMP TERMINAL M12 X 70MM2 COPPER | EA | 33
740168 | REG100/22/COOPERX2/3 | Regulator 100kVA2xCooper 22kV 3ph | 101621 | WIRE,AERIAL 157.60MM2 X 19/3.25 NEPTUNE | M | 18
740168 | REG100/22/COOPERX2/3 | Regulator 100kVA2xCooper 22kV 3ph | 94184 | WIRE,BLDNG 70MM2 X 19/2.14 X 0.6/1KV BLK | M | 30
740168 | REG100/22/COOPERX2/3 | Regulator 100kVA2xCooper 22kV 3ph | 66803 | WASHER,FLAT SQUARE M20 X75MM GAL.STEEL | EA | 2
740168 | REG100/22/COOPERX2/3 | Regulator 100kVA2xCooper 22kV 3ph | 66412 | WASHER,FLAT ROUND M12 X 24MM GAL | EA | 10
740168 | REG100/22/COOPERX2/3 | Regulator 100kVA2xCooper 22kV 3ph | 65158 | WASHER,FLAT ROUND M16 X 50MM GAL | EA | 26
740168 | REG100/22/COOPERX2/3 | Regulator 100kVA2xCooper 22kV 3ph | 40442 | NUT,HEX M20 THREAD GALVANISED STEEL | EA | 8
740168 | REG100/22/COOPERX2/3 | Regulator 100kVA2xCooper 22kV 3ph | 40441 | NUT,HEX M16 THREAD GALANISED STEEL | EA | 52
740168 | REG100/22/COOPERX2/3 | Regulator 100kVA2xCooper 22kV 3ph | 33771 | BOLT,HEX HEAD M12 X 35MM GAL. C/W NUT | EA | 10
740168 | REG100/22/COOPERX2/3 | Regulator 100kVA2xCooper 22kV 3ph | 32348 | BOLT,HEX HEAD M20 X 600MM GAL. C/W NUT | EA | 4
740168 | REG100/22/COOPERX2/3 | Regulator 100kVA2xCooper 22kV 3ph | 32293 | BOLT,HEX HEAD M16 X 475MM GAL. C/W NUT | EA | 6
740168 | REG100/22/COOPERX2/3 | Regulator 100kVA2xCooper 22kV 3ph | 32291 | BOLT,HEX HEAD M16 X 425MM GAL. C/W NUT | EA | 12
740168 | REG100/22/COOPERX2/3 | Regulator 100kVA2xCooper 22kV 3ph | 32289 | BOLT,HEX HEAD M16 X 375MM GAL. C/W NUT | EA | 8
740168 | REG100/22/COOPERX2/3 | Regulator 100kVA2xCooper 22kV 3ph | 320545 | STUD, INSULATOR M24-M20X100 | EA | 15
740168 | REG100/22/COOPERX2/3 | Regulator 100kVA2xCooper 22kV 3ph | 320533 | INSULATOR, 22KV POST PORCELAIN | EA | 15
740169 | CPA/22/3 | Cable Pole Raychem Arrest No Links 22kV | 322063 | BRACKET,INSULATOR STAND-OFF 50X50X900MM | EA | 1
740169 | CPA/22/3 | Cable Pole Raychem Arrest No Links 22kV | 303569 | SECTION,COPPER SDT T-BAR 80 X 6MM T/P | EA | 3
740169 | CPA/22/3 | Cable Pole Raychem Arrest No Links 22kV | 225773 | SURGE DIVERTER,OD 10KA X 22KV | EA | 3
740169 | CPA/22/3 | Cable Pole Raychem Arrest No Links 22kV | 146857 | CONNECTOR, SPLITBOLT 95MM2 BRASS | EA | 1
740169 | CPA/22/3 | Cable Pole Raychem Arrest No Links 22kV | 65158 | WASHER,FLAT ROUND M16 X 50MM GAL | EA | 2
740169 | CPA/22/3 | Cable Pole Raychem Arrest No Links 22kV | 40441 | NUT,HEX M16 THREAD GALANISED STEEL | EA | 2
740169 | CPA/22/3 | Cable Pole Raychem Arrest No Links 22kV | 40439 | NUT,HEX M10 THREAD GALANISED STEEL | EA | 6
740169 | CPA/22/3 | Cable Pole Raychem Arrest No Links 22kV | 32290 | BOLT,HEX HEAD M16 X 400MM GAL. C/W NUT | EA | 2
740169 | CPA/22/3 | Cable Pole Raychem Arrest No Links 22kV | 32289 | BOLT,HEX HEAD M16 X 375MM GAL. C/W NUT | EA | 1
740169 | CPA/22/3 | Cable Pole Raychem Arrest No Links 22kV | 32191 | BOLT,HEX HEAD M10 X 100MM GAL. C/W NUT | EA | 3
740170 | CPL/22/3 | Cable Pole Raychem cw Links 22kV | 323317 | BRACE,CROSSARM 40 X 5 X 500MM FLAT GAL | EA | 2
740170 | CPL/22/3 | Cable Pole Raychem cw Links 22kV | 323315 | BRACKET,INSULATOR 50 X 6MM C/W BRACE | EA | 1
740170 | CPL/22/3 | Cable Pole Raychem cw Links 22kV | 323314 | BRACE,CROSSARM 40 X 700 X 5MM THICK GAL | EA | 4
740170 | CPL/22/3 | Cable Pole Raychem cw Links 22kV | 323309 | CROSSARM,STEEL 75 X 75 X 2210MM GAL | EA | 2
740170 | CPL/22/3 | Cable Pole Raychem cw Links 22kV | 322063 | BRACKET,INSULATOR STAND-OFF 50X50X900MM | EA | 1
740170 | CPL/22/3 | Cable Pole Raychem cw Links 22kV | 320735 | INSULATOR,STANDOFF 24KV 305MM POLYMERIC | KIT | 1
740170 | CPL/22/3 | Cable Pole Raychem cw Links 22kV | 303569 | SECTION,COPPER SDT T-BAR 80 X 6MM T/P | EA | 3
740170 | CPL/22/3 | Cable Pole Raychem cw Links 22kV | 236088 | SWITCHING GROUP,24KV X 1P VERTICAL NO-AD | EA | 3
740170 | CPL/22/3 | Cable Pole Raychem cw Links 22kV | 141358 | LUG,CRIMP TERMINAL M10 X 35MM2 COPPER | EA | 3
740170 | CPL/22/3 | Cable Pole Raychem cw Links 22kV | 66412 | WASHER,FLAT ROUND M12 X 24MM GAL | EA | 12
740170 | CPL/22/3 | Cable Pole Raychem cw Links 22kV | 65158 | WASHER,FLAT ROUND M16 X 50MM GAL | EA | 6
740170 | CPL/22/3 | Cable Pole Raychem cw Links 22kV | 40439 | NUT,HEX M10 THREAD GALANISED STEEL | EA | 6
740170 | CPL/22/3 | Cable Pole Raychem cw Links 22kV | 33771 | BOLT,HEX HEAD M12 X 35MM GAL. C/W NUT | EA | 12
740170 | CPL/22/3 | Cable Pole Raychem cw Links 22kV | 32290 | BOLT,HEX HEAD M16 X 400MM GAL. C/W NUT | EA | 4
740170 | CPL/22/3 | Cable Pole Raychem cw Links 22kV | 32289 | BOLT,HEX HEAD M16 X 375MM GAL. C/W NUT | EA | 2
740170 | CPL/22/3 | Cable Pole Raychem cw Links 22kV | 32191 | BOLT,HEX HEAD M10 X 100MM GAL. C/W NUT | EA | 3
740170 | CPL/22/3 | Cable Pole Raychem cw Links 22kV | 320545 | STUD, INSULATOR M24-M20X100 | EA | 1
740170 | CPL/22/3 | Cable Pole Raychem cw Links 22kV | 320533 | INSULATOR, 22KV POST PORCELAIN | EA | 1
740170 | CPL/22/3 | Cable Pole Raychem cw Links 22kV | 146813 | SLEEVING,SILICONE,19.1 DIA MAX,7.5M COIL | CX | 2
740171 | CPVABS/22/3 | Cable Pole Raychem cw Vert ABS 22kV | 323315 | BRACKET,INSULATOR 50 X 6MM C/W BRACE | EA | 1
740171 | CPVABS/22/3 | Cable Pole Raychem cw Vert ABS 22kV | 322063 | BRACKET,INSULATOR STAND-OFF 50X50X900MM | EA | 1
740171 | CPVABS/22/3 | Cable Pole Raychem cw Vert ABS 22kV | 320735 | INSULATOR,STANDOFF 24KV 305MM POLYMERIC | KIT | 1
740171 | CPVABS/22/3 | Cable Pole Raychem cw Vert ABS 22kV | 303569 | SECTION,COPPER SDT T-BAR 80 X 6MM T/P | EA | 3
740171 | CPVABS/22/3 | Cable Pole Raychem cw Vert ABS 22kV | 235708 | SWITCHING GROUP,24KV X 3P HOR/VERT CW-AD | EA | 1
740171 | CPVABS/22/3 | Cable Pole Raychem cw Vert ABS 22kV | 141358 | LUG,CRIMP TERMINAL M10 X 35MM2 COPPER | EA | 3
740171 | CPVABS/22/3 | Cable Pole Raychem cw Vert ABS 22kV | 66412 | WASHER,FLAT ROUND M12 X 24MM GAL | EA | 2
740171 | CPVABS/22/3 | Cable Pole Raychem cw Vert ABS 22kV | 65158 | WASHER,FLAT ROUND M16 X 50MM GAL | EA | 5
740171 | CPVABS/22/3 | Cable Pole Raychem cw Vert ABS 22kV | 40441 | NUT,HEX M16 THREAD GALANISED STEEL | EA | 5
740171 | CPVABS/22/3 | Cable Pole Raychem cw Vert ABS 22kV | 40440 | NUT,HEX M12 THREAD GALANISED STEEL | EA | 2
740171 | CPVABS/22/3 | Cable Pole Raychem cw Vert ABS 22kV | 40439 | NUT,HEX M10 THREAD GALANISED STEEL | EA | 6
740171 | CPVABS/22/3 | Cable Pole Raychem cw Vert ABS 22kV | 33771 | BOLT,HEX HEAD M12 X 35MM GAL. C/W NUT | EA | 2
740171 | CPVABS/22/3 | Cable Pole Raychem cw Vert ABS 22kV | 32290 | BOLT,HEX HEAD M16 X 400MM GAL. C/W NUT | EA | 1
740171 | CPVABS/22/3 | Cable Pole Raychem cw Vert ABS 22kV | 32289 | BOLT,HEX HEAD M16 X 375MM GAL. C/W NUT | EA | 4
740171 | CPVABS/22/3 | Cable Pole Raychem cw Vert ABS 22kV | 32191 | BOLT,HEX HEAD M10 X 100MM GAL. C/W NUT | EA | 3
740171 | CPVABS/22/3 | Cable Pole Raychem cw Vert ABS 22kV | 320545 | STUD, INSULATOR M24-M20X100 | EA | 1
740171 | CPVABS/22/3 | Cable Pole Raychem cw Vert ABS 22kV | 320533 | INSULATOR, 22KV POST PORCELAIN | EA | 1
740171 | CPVABS/22/3 | Cable Pole Raychem cw Vert ABS 22kV | 146813 | SLEEVING,SILICONE,19.1 DIA MAX,7.5M COIL | CX | 2
740172 | CPLA/22/3 | Cable Pole Raychem Links & Arrest 22kV | 323317 | BRACE,CROSSARM 40 X 5 X 500MM FLAT GAL | EA | 2
740172 | CPLA/22/3 | Cable Pole Raychem Links & Arrest 22kV | 323315 | BRACKET,INSULATOR 50 X 6MM C/W BRACE | EA | 1
740172 | CPLA/22/3 | Cable Pole Raychem Links & Arrest 22kV | 323314 | BRACE,CROSSARM 40 X 700 X 5MM THICK GAL | EA | 4
740172 | CPLA/22/3 | Cable Pole Raychem Links & Arrest 22kV | 323309 | CROSSARM,STEEL 75 X 75 X 2210MM GAL | EA | 2
740172 | CPLA/22/3 | Cable Pole Raychem Links & Arrest 22kV | 322063 | BRACKET,INSULATOR STAND-OFF 50X50X900MM | EA | 1
740172 | CPLA/22/3 | Cable Pole Raychem Links & Arrest 22kV | 320735 | INSULATOR,STANDOFF 24KV 305MM POLYMERIC | KIT | 1
740172 | CPLA/22/3 | Cable Pole Raychem Links & Arrest 22kV | 303569 | SECTION,COPPER SDT T-BAR 80 X 6MM T/P | EA | 3
740172 | CPLA/22/3 | Cable Pole Raychem Links & Arrest 22kV | 236088 | SWITCHING GROUP,24KV X 1P VERTICAL NO-AD | EA | 3
740172 | CPLA/22/3 | Cable Pole Raychem Links & Arrest 22kV | 225773 | SURGE DIVERTER,OD 10KA X 22KV | EA | 3
740172 | CPLA/22/3 | Cable Pole Raychem Links & Arrest 22kV | 141358 | LUG,CRIMP TERMINAL M10 X 35MM2 COPPER | EA | 3
740172 | CPLA/22/3 | Cable Pole Raychem Links & Arrest 22kV | 66412 | WASHER,FLAT ROUND M12 X 24MM GAL | EA | 14
740172 | CPLA/22/3 | Cable Pole Raychem Links & Arrest 22kV | 65158 | WASHER,FLAT ROUND M16 X 50MM GAL | EA | 8
740172 | CPLA/22/3 | Cable Pole Raychem Links & Arrest 22kV | 40441 | NUT,HEX M16 THREAD GALANISED STEEL | EA | 4
740172 | CPLA/22/3 | Cable Pole Raychem Links & Arrest 22kV | 40440 | NUT,HEX M12 THREAD GALANISED STEEL | EA | 4
740172 | CPLA/22/3 | Cable Pole Raychem Links & Arrest 22kV | 40439 | NUT,HEX M10 THREAD GALANISED STEEL | EA | 6
740172 | CPLA/22/3 | Cable Pole Raychem Links & Arrest 22kV | 33771 | BOLT,HEX HEAD M12 X 35MM GAL. C/W NUT | EA | 14
740172 | CPLA/22/3 | Cable Pole Raychem Links & Arrest 22kV | 32289 | BOLT,HEX HEAD M16 X 375MM GAL. C/W NUT | EA | 3
740172 | CPLA/22/3 | Cable Pole Raychem Links & Arrest 22kV | 32288 | BOLT,HEX HEAD M16 X 350MM GAL. C/W NUT | EA | 5
740172 | CPLA/22/3 | Cable Pole Raychem Links & Arrest 22kV | 32191 | BOLT,HEX HEAD M10 X 100MM GAL. C/W NUT | EA | 3
740172 | CPLA/22/3 | Cable Pole Raychem Links & Arrest 22kV | 320545 | STUD, INSULATOR M24-M20X100 | EA | 1
740172 | CPLA/22/3 | Cable Pole Raychem Links & Arrest 22kV | 320533 | INSULATOR, 22KV POST PORCELAIN | EA | 1
740172 | CPLA/22/3 | Cable Pole Raychem Links & Arrest 22kV | 146813 | SLEEVING,SILICONE,19.1 DIA MAX,7.5M COIL | CX | 2
740173 | CP/22/3 | Cable Pole Raychem No Links 22kV | 320735 | INSULATOR,STANDOFF 24KV 305MM POLYMERIC | KIT | 1
740173 | CP/22/3 | Cable Pole Raychem No Links 22kV | 303569 | SECTION,COPPER SDT T-BAR 80 X 6MM T/P | EA | 3
740173 | CP/22/3 | Cable Pole Raychem No Links 22kV | 65158 | WASHER,FLAT ROUND M16 X 50MM GAL | EA | 3
740173 | CP/22/3 | Cable Pole Raychem No Links 22kV | 40439 | NUT,HEX M10 THREAD GALANISED STEEL | EA | 6
740173 | CP/22/3 | Cable Pole Raychem No Links 22kV | 32290 | BOLT,HEX HEAD M16 X 400MM GAL. C/W NUT | EA | 3
740173 | CP/22/3 | Cable Pole Raychem No Links 22kV | 32191 | BOLT,HEX HEAD M10 X 100MM GAL. C/W NUT | EA | 3
740174 | CPVABSA/22/3 | Cable Pole Raychem V ABS & Arrest 22kV | 323315 | BRACKET,INSULATOR 50 X 6MM C/W BRACE | EA | 1
740174 | CPVABSA/22/3 | Cable Pole Raychem V ABS & Arrest 22kV | 322063 | BRACKET,INSULATOR STAND-OFF 50X50X900MM | EA | 1
740174 | CPVABSA/22/3 | Cable Pole Raychem V ABS & Arrest 22kV | 303569 | SECTION,COPPER SDT T-BAR 80 X 6MM T/P | EA | 3
740174 | CPVABSA/22/3 | Cable Pole Raychem V ABS & Arrest 22kV | 235708 | SWITCHING GROUP,24KV X 3P HOR/VERT CW-AD | EA | 1
740174 | CPVABSA/22/3 | Cable Pole Raychem V ABS & Arrest 22kV | 225773 | SURGE DIVERTER,OD 10KA X 22KV | EA | 3
740174 | CPVABSA/22/3 | Cable Pole Raychem V ABS & Arrest 22kV | 146857 | CONNECTOR, SPLITBOLT 95MM2 BRASS | EA | 1
740174 | CPVABSA/22/3 | Cable Pole Raychem V ABS & Arrest 22kV | 141358 | LUG,CRIMP TERMINAL M10 X 35MM2 COPPER | EA | 3
740174 | CPVABSA/22/3 | Cable Pole Raychem V ABS & Arrest 22kV | 66412 | WASHER,FLAT ROUND M12 X 24MM GAL | EA | 2
740174 | CPVABSA/22/3 | Cable Pole Raychem V ABS & Arrest 22kV | 65158 | WASHER,FLAT ROUND M16 X 50MM GAL | EA | 5
740174 | CPVABSA/22/3 | Cable Pole Raychem V ABS & Arrest 22kV | 40441 | NUT,HEX M16 THREAD GALANISED STEEL | EA | 5
740174 | CPVABSA/22/3 | Cable Pole Raychem V ABS & Arrest 22kV | 40440 | NUT,HEX M12 THREAD GALANISED STEEL | EA | 2
740174 | CPVABSA/22/3 | Cable Pole Raychem V ABS & Arrest 22kV | 40439 | NUT,HEX M10 THREAD GALANISED STEEL | EA | 6
740174 | CPVABSA/22/3 | Cable Pole Raychem V ABS & Arrest 22kV | 33771 | BOLT,HEX HEAD M12 X 35MM GAL. C/W NUT | EA | 2
740174 | CPVABSA/22/3 | Cable Pole Raychem V ABS & Arrest 22kV | 32290 | BOLT,HEX HEAD M16 X 400MM GAL. C/W NUT | EA | 1
740174 | CPVABSA/22/3 | Cable Pole Raychem V ABS & Arrest 22kV | 32289 | BOLT,HEX HEAD M16 X 375MM GAL. C/W NUT | EA | 4
740174 | CPVABSA/22/3 | Cable Pole Raychem V ABS & Arrest 22kV | 32191 | BOLT,HEX HEAD M10 X 100MM GAL. C/W NUT | EA | 3
740174 | CPVABSA/22/3 | Cable Pole Raychem V ABS & Arrest 22kV | 320545 | STUD, INSULATOR M24-M20X100 | EA | 2
740174 | CPVABSA/22/3 | Cable Pole Raychem V ABS & Arrest 22kV | 146813 | SLEEVING,SILICONE,19.1 DIA MAX,7.5M COIL | CX | 2
740175 | CLBSWA/22/3 | Load Brk Sw UG Cable 22kV Auto Control | 322063 | BRACKET,INSULATOR STAND-OFF 50X50X900MM | EA | 1
740175 | CLBSWA/22/3 | Load Brk Sw UG Cable 22kV Auto Control | 320735 | INSULATOR,STANDOFF 24KV 305MM POLYMERIC | KIT | 1
740175 | CLBSWA/22/3 | Load Brk Sw UG Cable 22kV Auto Control | 303569 | SECTION,COPPER SDT T-BAR 80 X 6MM T/P | EA | 3
740175 | CLBSWA/22/3 | Load Brk Sw UG Cable 22kV Auto Control | 231320 | SWITCH,ISOLATION 20A X 250V X 2P LV OD | EA | 1
740175 | CLBSWA/22/3 | Load Brk Sw UG Cable 22kV Auto Control | 225773 | SURGE DIVERTER,OD 10KA X 22KV | EA | 3
740175 | CLBSWA/22/3 | Load Brk Sw UG Cable 22kV Auto Control | 141349 | LUG,CRIMP TERMINAL M10 X 16MM2 COPPER | EA | 6
740175 | CLBSWA/22/3 | Load Brk Sw UG Cable 22kV Auto Control | 133174 | CABLE, ETHERNET CAT5E 1M BLUE PATCH LEAD | EA | 1
740175 | CLBSWA/22/3 | Load Brk Sw UG Cable 22kV Auto Control | 133159 | PROTECTION UNIT, COAXIAL CABLE TCM FM/FM | EA | 1
740175 | CLBSWA/22/3 | Load Brk Sw UG Cable 22kV Auto Control | 133158 | CONNECTOR, SMA MALE PLUG RG58 CRIMP | EA | 2
740175 | CLBSWA/22/3 | Load Brk Sw UG Cable 22kV Auto Control | 133157 | BRACKET, ANGLE 1.5MM L-SHAPED MB403SS | EA | 1
740175 | CLBSWA/22/3 | Load Brk Sw UG Cable 22kV Auto Control | 133155 | PLUG,TNC CRIMP CONNECTOR T/S RG58U CABLE | EA | 2
740175 | CLBSWA/22/3 | Load Brk Sw UG Cable 22kV Auto Control | 94180 | WIRE,BLDNG 50MM2 X 19/1.78 X 0.6/1KV BLK | M | 12
740175 | CLBSWA/22/3 | Load Brk Sw UG Cable 22kV Auto Control | 66413 | WASHER,FLAT ROUND M16 X 30 X 5MM GAL | EA | 4
740175 | CLBSWA/22/3 | Load Brk Sw UG Cable 22kV Auto Control | 66412 | WASHER,FLAT ROUND M12 X 24MM GAL | EA | 4
740175 | CLBSWA/22/3 | Load Brk Sw UG Cable 22kV Auto Control | 65614 | WASHER,FLAT ROUND M10 X 21MM GAL | EA | 1
740175 | CLBSWA/22/3 | Load Brk Sw UG Cable 22kV Auto Control | 65159 | WASHER,FLAT ROUND M20 X 60MM GAL | EA | 2
740175 | CLBSWA/22/3 | Load Brk Sw UG Cable 22kV Auto Control | 65158 | WASHER,FLAT ROUND M16 X 50MM GAL | EA | 2
740175 | CLBSWA/22/3 | Load Brk Sw UG Cable 22kV Auto Control | 50226 | SCREW, COACH, HEX HEAD 10MM X 65MM GAL | EA | 1
740175 | CLBSWA/22/3 | Load Brk Sw UG Cable 22kV Auto Control | 40442 | NUT,HEX M20 THREAD GALVANISED STEEL | EA | 2
740175 | CLBSWA/22/3 | Load Brk Sw UG Cable 22kV Auto Control | 40441 | NUT,HEX M16 THREAD GALANISED STEEL | EA | 2
740175 | CLBSWA/22/3 | Load Brk Sw UG Cable 22kV Auto Control | 40439 | NUT,HEX M10 THREAD GALANISED STEEL | EA | 6
740175 | CLBSWA/22/3 | Load Brk Sw UG Cable 22kV Auto Control | 33783 | BOLT,HEX HEAD M16 X 50MM GAL. C/W NUT | EA | 4
740175 | CLBSWA/22/3 | Load Brk Sw UG Cable 22kV Auto Control | 33770 | BOLT,HEX HEAD M12 X 30MM GAL. C/W NUT | EA | 4
740175 | CLBSWA/22/3 | Load Brk Sw UG Cable 22kV Auto Control | 32338 | BOLT,HEX HEAD M20 X 350MM GAL. C/W NUT | EA | 2
740175 | CLBSWA/22/3 | Load Brk Sw UG Cable 22kV Auto Control | 32290 | BOLT,HEX HEAD M16 X 400MM GAL. C/W NUT | EA | 3
740175 | CLBSWA/22/3 | Load Brk Sw UG Cable 22kV Auto Control | 32288 | BOLT,HEX HEAD M16 X 350MM GAL. C/W NUT | EA | 3
740175 | CLBSWA/22/3 | Load Brk Sw UG Cable 22kV Auto Control | 32191 | BOLT,HEX HEAD M10 X 100MM GAL. C/W NUT | EA | 3
740175 | CLBSWA/22/3 | Load Brk Sw UG Cable 22kV Auto Control | 235733 | SWITCH,L/BRKR LBS 22KV MANUAL N-A | EA | 1
740176 | SDXA/22 | Surge Diverter Components Crossarm Mount | 225773 | SURGE DIVERTER,OD 10KA X 22KV | EA | 1
740176 | SDXA/22 | Surge Diverter Components Crossarm Mount | 146856 | CONNECTOR, SPLITBOLT 70MM2 BRASS | EA | 1
740176 | SDXA/22 | Surge Diverter Components Crossarm Mount | 141363 | LUG,CRIMP TERMINAL M12 X 70MM2 COPPER | EA | 1
740176 | SDXA/22 | Surge Diverter Components Crossarm Mount | 141349 | LUG,CRIMP TERMINAL M10 X 16MM2 COPPER | EA | 2
740176 | SDXA/22 | Surge Diverter Components Crossarm Mount | 94184 | WIRE,BLDNG 70MM2 X 19/2.14 X 0.6/1KV BLK | M | 4
740176 | SDXA/22 | Surge Diverter Components Crossarm Mount | 65614 | WASHER,FLAT ROUND M10 X 21MM GAL | EA | 1
740176 | SDXA/22 | Surge Diverter Components Crossarm Mount | 32180 | BOLT,HEX HEAD M10 X 40MM GAL. C/W NUT | EA | 1
740177 | SDXA/22/1 | Surge Diverters Crossarm Mounted 1-ph 22 | 225773 | SURGE DIVERTER,OD 10KA X 22KV | EA | 2
740177 | SDXA/22/1 | Surge Diverters Crossarm Mounted 1-ph 22 | 146856 | CONNECTOR, SPLITBOLT 70MM2 BRASS | EA | 1
740177 | SDXA/22/1 | Surge Diverters Crossarm Mounted 1-ph 22 | 141363 | LUG,CRIMP TERMINAL M12 X 70MM2 COPPER | EA | 1
740177 | SDXA/22/1 | Surge Diverters Crossarm Mounted 1-ph 22 | 141349 | LUG,CRIMP TERMINAL M10 X 16MM2 COPPER | EA | 4
740177 | SDXA/22/1 | Surge Diverters Crossarm Mounted 1-ph 22 | 94184 | WIRE,BLDNG 70MM2 X 19/2.14 X 0.6/1KV BLK | M | 4
740177 | SDXA/22/1 | Surge Diverters Crossarm Mounted 1-ph 22 | 65614 | WASHER,FLAT ROUND M10 X 21MM GAL | EA | 1
740177 | SDXA/22/1 | Surge Diverters Crossarm Mounted 1-ph 22 | 32180 | BOLT,HEX HEAD M10 X 40MM GAL. C/W NUT | EA | 1
740178 | SDXA/22/3 | Surge Diverters Crossarm Mounted 3-ph 22 | 225773 | SURGE DIVERTER,OD 10KA X 22KV | EA | 3
740178 | SDXA/22/3 | Surge Diverters Crossarm Mounted 3-ph 22 | 146856 | CONNECTOR, SPLITBOLT 70MM2 BRASS | EA | 1
740178 | SDXA/22/3 | Surge Diverters Crossarm Mounted 3-ph 22 | 141363 | LUG,CRIMP TERMINAL M12 X 70MM2 COPPER | EA | 1
740178 | SDXA/22/3 | Surge Diverters Crossarm Mounted 3-ph 22 | 141349 | LUG,CRIMP TERMINAL M10 X 16MM2 COPPER | EA | 6
740178 | SDXA/22/3 | Surge Diverters Crossarm Mounted 3-ph 22 | 94184 | WIRE,BLDNG 70MM2 X 19/2.14 X 0.6/1KV BLK | M | 4
740178 | SDXA/22/3 | Surge Diverters Crossarm Mounted 3-ph 22 | 65614 | WASHER,FLAT ROUND M10 X 21MM GAL | EA | 1
740178 | SDXA/22/3 | Surge Diverters Crossarm Mounted 3-ph 22 | 32180 | BOLT,HEX HEAD M10 X 40MM GAL. C/W NUT | EA | 1
740179 | BAF/22/3 | Poletop Boric Acid EDO In Line 22kV 3ph | 323317 | BRACE,CROSSARM 40 X 5 X 500MM FLAT GAL | EA | 1
740179 | BAF/22/3 | Poletop Boric Acid EDO In Line 22kV 3ph | 323314 | BRACE,CROSSARM 40 X 700 X 5MM THICK GAL | EA | 6
740179 | BAF/22/3 | Poletop Boric Acid EDO In Line 22kV 3ph | 323308 | PLATE,STRAIN 65X12X730 | EA | 2
740179 | BAF/22/3 | Poletop Boric Acid EDO In Line 22kV 3ph | 323305 | CROSSARM,STEEL 100 X 100 X 2210MM GAL | EA | 2
740179 | BAF/22/3 | Poletop Boric Acid EDO In Line 22kV 3ph | 323304 | CROSSARM,STEEL 75 X 75 X 2210MM MK4 GAL | EA | 1
740179 | BAF/22/3 | Poletop Boric Acid EDO In Line 22kV 3ph | 322386 | CONNECTOR,ROD-END 16MM 70KN MIN-FAIL MCI | EA | 6
740179 | BAF/22/3 | Poletop Boric Acid EDO In Line 22kV 3ph | 322056 | CLEVIS,ROD-END BALL 16MM 70KN MIN-FAIL | EA | 6
740179 | BAF/22/3 | Poletop Boric Acid EDO In Line 22kV 3ph | 321260 | INSULATOR,SUSPENSION 146MM DISC D70S | EA | 12
740179 | BAF/22/3 | Poletop Boric Acid EDO In Line 22kV 3ph | 236396 | XXBRACKET, Z-TYPE - SIMILAR TO NGK69169 | EA | 6
740179 | BAF/22/3 | Poletop Boric Acid EDO In Line 22kV 3ph | 66413 | WASHER,FLAT ROUND M16 X 30 X 5MM GAL | EA | 11
740179 | BAF/22/3 | Poletop Boric Acid EDO In Line 22kV 3ph | 66412 | WASHER,FLAT ROUND M12 X 24MM GAL | EA | 4
740179 | BAF/22/3 | Poletop Boric Acid EDO In Line 22kV 3ph | 65158 | WASHER,FLAT ROUND M16 X 50MM GAL | EA | 3
740179 | BAF/22/3 | Poletop Boric Acid EDO In Line 22kV 3ph | 50248 | SCREW, COACH, HEX HEAD 12MM X 75MM GAL | EA | 1
740179 | BAF/22/3 | Poletop Boric Acid EDO In Line 22kV 3ph | 40441 | NUT,HEX M16 THREAD GALANISED STEEL | EA | 4
740179 | BAF/22/3 | Poletop Boric Acid EDO In Line 22kV 3ph | 33771 | BOLT,HEX HEAD M12 X 35MM GAL. C/W NUT | EA | 4
740179 | BAF/22/3 | Poletop Boric Acid EDO In Line 22kV 3ph | 32290 | BOLT,HEX HEAD M16 X 400MM GAL. C/W NUT | EA | 3
740179 | BAF/22/3 | Poletop Boric Acid EDO In Line 22kV 3ph | 32261 | BOLT,HEX HEAD M16 X 45MM GAL. C/W NUT | EA | 9
740179 | BAF/22/3 | Poletop Boric Acid EDO In Line 22kV 3ph | 236322 | MOUNT, BORIC ACID FUSE HOLDER | EA | 3
740179 | BAF/22/3 | Poletop Boric Acid EDO In Line 22kV 3ph | 323394 | STIRRUP,EARTHING TO SUIT BORIC ACID FUSE | EA | 3
740180 | FDO/22/1 | Poletop EDO In Line 22kV 1ph | 323317 | BRACE,CROSSARM 40 X 5 X 500MM FLAT GAL | EA | 1
740180 | FDO/22/1 | Poletop EDO In Line 22kV 1ph | 323314 | BRACE,CROSSARM 40 X 700 X 5MM THICK GAL | EA | 6
740180 | FDO/22/1 | Poletop EDO In Line 22kV 1ph | 323308 | PLATE,STRAIN 65X12X730 | EA | 2
740180 | FDO/22/1 | Poletop EDO In Line 22kV 1ph | 323305 | CROSSARM,STEEL 100 X 100 X 2210MM GAL | EA | 2
740180 | FDO/22/1 | Poletop EDO In Line 22kV 1ph | 323304 | CROSSARM,STEEL 75 X 75 X 2210MM MK4 GAL | EA | 1
740180 | FDO/22/1 | Poletop EDO In Line 22kV 1ph | 322386 | CONNECTOR,ROD-END 16MM 70KN MIN-FAIL MCI | EA | 4
740180 | FDO/22/1 | Poletop EDO In Line 22kV 1ph | 322056 | CLEVIS,ROD-END BALL 16MM 70KN MIN-FAIL | EA | 4
740180 | FDO/22/1 | Poletop EDO In Line 22kV 1ph | 321260 | INSULATOR,SUSPENSION 146MM DISC D70S | EA | 8
740180 | FDO/22/1 | Poletop EDO In Line 22kV 1ph | 236323 | FUSE,CUTOUT 100A/25KV 1P PRIMARY EXPULSN | EA | 2
740180 | FDO/22/1 | Poletop EDO In Line 22kV 1ph | 66413 | WASHER,FLAT ROUND M16 X 30 X 5MM GAL | EA | 10
740180 | FDO/22/1 | Poletop EDO In Line 22kV 1ph | 66412 | WASHER,FLAT ROUND M12 X 24MM GAL | EA | 4
740180 | FDO/22/1 | Poletop EDO In Line 22kV 1ph | 65158 | WASHER,FLAT ROUND M16 X 50MM GAL | EA | 3
740180 | FDO/22/1 | Poletop EDO In Line 22kV 1ph | 50248 | SCREW, COACH, HEX HEAD 12MM X 75MM GAL | EA | 1
740180 | FDO/22/1 | Poletop EDO In Line 22kV 1ph | 40441 | NUT,HEX M16 THREAD GALANISED STEEL | EA | 4
740180 | FDO/22/1 | Poletop EDO In Line 22kV 1ph | 33771 | BOLT,HEX HEAD M12 X 35MM GAL. C/W NUT | EA | 4
740180 | FDO/22/1 | Poletop EDO In Line 22kV 1ph | 32290 | BOLT,HEX HEAD M16 X 400MM GAL. C/W NUT | EA | 3
740180 | FDO/22/1 | Poletop EDO In Line 22kV 1ph | 32261 | BOLT,HEX HEAD M16 X 45MM GAL. C/W NUT | EA | 8
740181 | FDO/22/3 | Poletop EDO In Line 22kV 3ph | 323317 | BRACE,CROSSARM 40 X 5 X 500MM FLAT GAL | EA | 1
740181 | FDO/22/3 | Poletop EDO In Line 22kV 3ph | 323314 | BRACE,CROSSARM 40 X 700 X 5MM THICK GAL | EA | 6
740181 | FDO/22/3 | Poletop EDO In Line 22kV 3ph | 323308 | PLATE,STRAIN 65X12X730 | EA | 2
740181 | FDO/22/3 | Poletop EDO In Line 22kV 3ph | 323305 | CROSSARM,STEEL 100 X 100 X 2210MM GAL | EA | 2
740181 | FDO/22/3 | Poletop EDO In Line 22kV 3ph | 323304 | CROSSARM,STEEL 75 X 75 X 2210MM MK4 GAL | EA | 1
740181 | FDO/22/3 | Poletop EDO In Line 22kV 3ph | 322386 | CONNECTOR,ROD-END 16MM 70KN MIN-FAIL MCI | EA | 6
740181 | FDO/22/3 | Poletop EDO In Line 22kV 3ph | 322056 | CLEVIS,ROD-END BALL 16MM 70KN MIN-FAIL | EA | 6
740181 | FDO/22/3 | Poletop EDO In Line 22kV 3ph | 321260 | INSULATOR,SUSPENSION 146MM DISC D70S | EA | 12
740181 | FDO/22/3 | Poletop EDO In Line 22kV 3ph | 236323 | FUSE,CUTOUT 100A/25KV 1P PRIMARY EXPULSN | EA | 3
740181 | FDO/22/3 | Poletop EDO In Line 22kV 3ph | 66413 | WASHER,FLAT ROUND M16 X 30 X 5MM GAL | EA | 11
740181 | FDO/22/3 | Poletop EDO In Line 22kV 3ph | 66412 | WASHER,FLAT ROUND M12 X 24MM GAL | EA | 4
740181 | FDO/22/3 | Poletop EDO In Line 22kV 3ph | 65158 | WASHER,FLAT ROUND M16 X 50MM GAL | EA | 3
740181 | FDO/22/3 | Poletop EDO In Line 22kV 3ph | 50248 | SCREW, COACH, HEX HEAD 12MM X 75MM GAL | EA | 1
740181 | FDO/22/3 | Poletop EDO In Line 22kV 3ph | 40441 | NUT,HEX M16 THREAD GALANISED STEEL | EA | 4
740181 | FDO/22/3 | Poletop EDO In Line 22kV 3ph | 33771 | BOLT,HEX HEAD M12 X 35MM GAL. C/W NUT | EA | 4
740181 | FDO/22/3 | Poletop EDO In Line 22kV 3ph | 32290 | BOLT,HEX HEAD M16 X 400MM GAL. C/W NUT | EA | 3
740181 | FDO/22/3 | Poletop EDO In Line 22kV 3ph | 32261 | BOLT,HEX HEAD M16 X 45MM GAL. C/W NUT | EA | 9
740182 | BAFT/22/1 | Poletop Tee Off Boric Acid EDO 22kV 1ph | 323314 | BRACE,CROSSARM 40 X 700 X 5MM THICK GAL | EA | 4
740182 | BAFT/22/1 | Poletop Tee Off Boric Acid EDO 22kV 1ph | 323308 | PLATE,STRAIN 65X12X730 | EA | 2
740182 | BAFT/22/1 | Poletop Tee Off Boric Acid EDO 22kV 1ph | 323305 | CROSSARM,STEEL 100 X 100 X 2210MM GAL | EA | 2
740182 | BAFT/22/1 | Poletop Tee Off Boric Acid EDO 22kV 1ph | 322386 | CONNECTOR,ROD-END 16MM 70KN MIN-FAIL MCI | EA | 2
740182 | BAFT/22/1 | Poletop Tee Off Boric Acid EDO 22kV 1ph | 322056 | CLEVIS,ROD-END BALL 16MM 70KN MIN-FAIL | EA | 2
740182 | BAFT/22/1 | Poletop Tee Off Boric Acid EDO 22kV 1ph | 321260 | INSULATOR,SUSPENSION 146MM DISC D70S | EA | 4
740182 | BAFT/22/1 | Poletop Tee Off Boric Acid EDO 22kV 1ph | 236396 | XXBRACKET, Z-TYPE - SIMILAR TO NGK69169 | EA | 4
740182 | BAFT/22/1 | Poletop Tee Off Boric Acid EDO 22kV 1ph | 66413 | WASHER,FLAT ROUND M16 X 30 X 5MM GAL | EA | 6
740182 | BAFT/22/1 | Poletop Tee Off Boric Acid EDO 22kV 1ph | 66412 | WASHER,FLAT ROUND M12 X 24MM GAL | EA | 4
740182 | BAFT/22/1 | Poletop Tee Off Boric Acid EDO 22kV 1ph | 65158 | WASHER,FLAT ROUND M16 X 50MM GAL | EA | 2
740182 | BAFT/22/1 | Poletop Tee Off Boric Acid EDO 22kV 1ph | 33771 | BOLT,HEX HEAD M12 X 35MM GAL. C/W NUT | EA | 4
740182 | BAFT/22/1 | Poletop Tee Off Boric Acid EDO 22kV 1ph | 32290 | BOLT,HEX HEAD M16 X 400MM GAL. C/W NUT | EA | 4
740182 | BAFT/22/1 | Poletop Tee Off Boric Acid EDO 22kV 1ph | 32261 | BOLT,HEX HEAD M16 X 45MM GAL. C/W NUT | EA | 6
740182 | BAFT/22/1 | Poletop Tee Off Boric Acid EDO 22kV 1ph | 236322 | MOUNT, BORIC ACID FUSE HOLDER | EA | 2
740182 | BAFT/22/1 | Poletop Tee Off Boric Acid EDO 22kV 1ph | 323394 | STIRRUP,EARTHING TO SUIT BORIC ACID FUSE | EA | 2
740183 | BAFT/22/3 | Poletop Tee Off Boric Acid EDO 22kV 3ph | 323315 | BRACKET,INSULATOR 50 X 6MM C/W BRACE | EA | 1
740183 | BAFT/22/3 | Poletop Tee Off Boric Acid EDO 22kV 3ph | 323314 | BRACE,CROSSARM 40 X 700 X 5MM THICK GAL | EA | 4
740183 | BAFT/22/3 | Poletop Tee Off Boric Acid EDO 22kV 3ph | 323308 | PLATE,STRAIN 65X12X730 | EA | 2
740183 | BAFT/22/3 | Poletop Tee Off Boric Acid EDO 22kV 3ph | 323305 | CROSSARM,STEEL 100 X 100 X 2210MM GAL | EA | 2
740183 | BAFT/22/3 | Poletop Tee Off Boric Acid EDO 22kV 3ph | 322386 | CONNECTOR,ROD-END 16MM 70KN MIN-FAIL MCI | EA | 3
740183 | BAFT/22/3 | Poletop Tee Off Boric Acid EDO 22kV 3ph | 322056 | CLEVIS,ROD-END BALL 16MM 70KN MIN-FAIL | EA | 3
740183 | BAFT/22/3 | Poletop Tee Off Boric Acid EDO 22kV 3ph | 321260 | INSULATOR,SUSPENSION 146MM DISC D70S | EA | 6
740183 | BAFT/22/3 | Poletop Tee Off Boric Acid EDO 22kV 3ph | 236396 | XXBRACKET, Z-TYPE - SIMILAR TO NGK69169 | EA | 6
740183 | BAFT/22/3 | Poletop Tee Off Boric Acid EDO 22kV 3ph | 66413 | WASHER,FLAT ROUND M16 X 30 X 5MM GAL | EA | 11
740183 | BAFT/22/3 | Poletop Tee Off Boric Acid EDO 22kV 3ph | 66412 | WASHER,FLAT ROUND M12 X 24MM GAL | EA | 4
740183 | BAFT/22/3 | Poletop Tee Off Boric Acid EDO 22kV 3ph | 65158 | WASHER,FLAT ROUND M16 X 50MM GAL | EA | 2
740183 | BAFT/22/3 | Poletop Tee Off Boric Acid EDO 22kV 3ph | 40441 | NUT,HEX M16 THREAD GALANISED STEEL | EA | 2
740183 | BAFT/22/3 | Poletop Tee Off Boric Acid EDO 22kV 3ph | 33771 | BOLT,HEX HEAD M12 X 35MM GAL. C/W NUT | EA | 4
740183 | BAFT/22/3 | Poletop Tee Off Boric Acid EDO 22kV 3ph | 32290 | BOLT,HEX HEAD M16 X 400MM GAL. C/W NUT | EA | 6
740183 | BAFT/22/3 | Poletop Tee Off Boric Acid EDO 22kV 3ph | 32261 | BOLT,HEX HEAD M16 X 45MM GAL. C/W NUT | EA | 7
740183 | BAFT/22/3 | Poletop Tee Off Boric Acid EDO 22kV 3ph | 236322 | MOUNT, BORIC ACID FUSE HOLDER | EA | 3
740183 | BAFT/22/3 | Poletop Tee Off Boric Acid EDO 22kV 3ph | 323394 | STIRRUP,EARTHING TO SUIT BORIC ACID FUSE | EA | 3
740183 | BAFT/22/3 | Poletop Tee Off Boric Acid EDO 22kV 3ph | 320545 | STUD, INSULATOR M24-M20X100 | EA | 2
740183 | BAFT/22/3 | Poletop Tee Off Boric Acid EDO 22kV 3ph | 320533 | INSULATOR, 22KV POST PORCELAIN | EA | 2
740184 | TFDO/22/1 | Poletop Tee Off EDO 22kV 1ph | 323314 | BRACE,CROSSARM 40 X 700 X 5MM THICK GAL | EA | 4
740184 | TFDO/22/1 | Poletop Tee Off EDO 22kV 1ph | 323308 | PLATE,STRAIN 65X12X730 | EA | 2
740184 | TFDO/22/1 | Poletop Tee Off EDO 22kV 1ph | 323305 | CROSSARM,STEEL 100 X 100 X 2210MM GAL | EA | 2
740184 | TFDO/22/1 | Poletop Tee Off EDO 22kV 1ph | 322386 | CONNECTOR,ROD-END 16MM 70KN MIN-FAIL MCI | EA | 2
740184 | TFDO/22/1 | Poletop Tee Off EDO 22kV 1ph | 322056 | CLEVIS,ROD-END BALL 16MM 70KN MIN-FAIL | EA | 2
740184 | TFDO/22/1 | Poletop Tee Off EDO 22kV 1ph | 321260 | INSULATOR,SUSPENSION 146MM DISC D70S | EA | 4
740184 | TFDO/22/1 | Poletop Tee Off EDO 22kV 1ph | 236323 | FUSE,CUTOUT 100A/25KV 1P PRIMARY EXPULSN | EA | 2
740184 | TFDO/22/1 | Poletop Tee Off EDO 22kV 1ph | 66413 | WASHER,FLAT ROUND M16 X 30 X 5MM GAL | EA | 6
740184 | TFDO/22/1 | Poletop Tee Off EDO 22kV 1ph | 66412 | WASHER,FLAT ROUND M12 X 24MM GAL | EA | 4
740184 | TFDO/22/1 | Poletop Tee Off EDO 22kV 1ph | 65158 | WASHER,FLAT ROUND M16 X 50MM GAL | EA | 2
740184 | TFDO/22/1 | Poletop Tee Off EDO 22kV 1ph | 33771 | BOLT,HEX HEAD M12 X 35MM GAL. C/W NUT | EA | 4
740184 | TFDO/22/1 | Poletop Tee Off EDO 22kV 1ph | 32288 | BOLT,HEX HEAD M16 X 350MM GAL. C/W NUT | EA | 4
740184 | TFDO/22/1 | Poletop Tee Off EDO 22kV 1ph | 32261 | BOLT,HEX HEAD M16 X 45MM GAL. C/W NUT | EA | 6
740185 | TFDO/22/3 | Poletop Tee Off EDO 22kV 3ph | 323315 | BRACKET,INSULATOR 50 X 6MM C/W BRACE | EA | 1
740185 | TFDO/22/3 | Poletop Tee Off EDO 22kV 3ph | 323314 | BRACE,CROSSARM 40 X 700 X 5MM THICK GAL | EA | 4
740185 | TFDO/22/3 | Poletop Tee Off EDO 22kV 3ph | 323308 | PLATE,STRAIN 65X12X730 | EA | 2
740185 | TFDO/22/3 | Poletop Tee Off EDO 22kV 3ph | 323305 | CROSSARM,STEEL 100 X 100 X 2210MM GAL | EA | 2
740185 | TFDO/22/3 | Poletop Tee Off EDO 22kV 3ph | 322386 | CONNECTOR,ROD-END 16MM 70KN MIN-FAIL MCI | EA | 3
740185 | TFDO/22/3 | Poletop Tee Off EDO 22kV 3ph | 322056 | CLEVIS,ROD-END BALL 16MM 70KN MIN-FAIL | EA | 3
740185 | TFDO/22/3 | Poletop Tee Off EDO 22kV 3ph | 321260 | INSULATOR,SUSPENSION 146MM DISC D70S | EA | 6
740185 | TFDO/22/3 | Poletop Tee Off EDO 22kV 3ph | 236323 | FUSE,CUTOUT 100A/25KV 1P PRIMARY EXPULSN | EA | 3
740185 | TFDO/22/3 | Poletop Tee Off EDO 22kV 3ph | 66413 | WASHER,FLAT ROUND M16 X 30 X 5MM GAL | EA | 11
740185 | TFDO/22/3 | Poletop Tee Off EDO 22kV 3ph | 66412 | WASHER,FLAT ROUND M12 X 24MM GAL | EA | 4
740185 | TFDO/22/3 | Poletop Tee Off EDO 22kV 3ph | 65158 | WASHER,FLAT ROUND M16 X 50MM GAL | EA | 2
740185 | TFDO/22/3 | Poletop Tee Off EDO 22kV 3ph | 40441 | NUT,HEX M16 THREAD GALANISED STEEL | EA | 2
740185 | TFDO/22/3 | Poletop Tee Off EDO 22kV 3ph | 33771 | BOLT,HEX HEAD M12 X 35MM GAL. C/W NUT | EA | 4
740185 | TFDO/22/3 | Poletop Tee Off EDO 22kV 3ph | 32288 | BOLT,HEX HEAD M16 X 350MM GAL. C/W NUT | EA | 6
740185 | TFDO/22/3 | Poletop Tee Off EDO 22kV 3ph | 32261 | BOLT,HEX HEAD M16 X 45MM GAL. C/W NUT | EA | 7
740185 | TFDO/22/3 | Poletop Tee Off EDO 22kV 3ph | 320545 | STUD, INSULATOR M24-M20X100 | EA | 2
740185 | TFDO/22/3 | Poletop Tee Off EDO 22kV 3ph | 320533 | INSULATOR, 22KV POST PORCELAIN | EA | 2
740186 | D/HVABC22.185/3 | Double Suspension HVABC 185mm2 22kV | 149119 | BRACKET,POLE HV ABC SB10312+HB16200 GAL | EA | 1
740186 | D/HVABC22.185/3 | Double Suspension HVABC 185mm2 22kV | 149114 | CLAMP,SUSPENSION 185MM2 HVABC ALUMIN | EA | 2
740186 | D/HVABC22.185/3 | Double Suspension HVABC 185mm2 22kV | 65158 | WASHER,FLAT ROUND M16 X 50MM GAL | EA | 2
740186 | D/HVABC22.185/3 | Double Suspension HVABC 185mm2 22kV | 40441 | NUT,HEX M16 THREAD GALANISED STEEL | EA | 8
740186 | D/HVABC22.185/3 | Double Suspension HVABC 185mm2 22kV | 32290 | BOLT,HEX HEAD M16 X 400MM GAL. C/W NUT | EA | 2
740187 | D/HVABC22.35 | Double Suspension HVABC 35mm2 22kV | 149119 | BRACKET,POLE HV ABC SB10312+HB16200 GAL | EA | 1
740187 | D/HVABC22.35 | Double Suspension HVABC 35mm2 22kV | 149113 | CLAMP,SUSPENSION 35MM2 HVABC ALUMIN | EA | 2
740187 | D/HVABC22.35 | Double Suspension HVABC 35mm2 22kV | 65158 | WASHER,FLAT ROUND M16 X 50MM GAL | EA | 2
740187 | D/HVABC22.35 | Double Suspension HVABC 35mm2 22kV | 40441 | NUT,HEX M16 THREAD GALANISED STEEL | EA | 8
740187 | D/HVABC22.35 | Double Suspension HVABC 35mm2 22kV | 37261 | EYE BOLT,FORGED M20 X 350MM GAL C/W NUT | EA | 1
740187 | D/HVABC22.35 | Double Suspension HVABC 35mm2 22kV | 32288 | BOLT,HEX HEAD M16 X 350MM GAL. C/W NUT | EA | 2
740188 | I/HVABC22.185/3 | Intermediate HVABC 185mm2 22kV | 149119 | BRACKET,POLE HV ABC SB10312+HB16200 GAL | EA | 1
740188 | I/HVABC22.185/3 | Intermediate HVABC 185mm2 22kV | 149114 | CLAMP,SUSPENSION 185MM2 HVABC ALUMIN | EA | 1
740188 | I/HVABC22.185/3 | Intermediate HVABC 185mm2 22kV | 65158 | WASHER,FLAT ROUND M16 X 50MM GAL | EA | 2
740188 | I/HVABC22.185/3 | Intermediate HVABC 185mm2 22kV | 40441 | NUT,HEX M16 THREAD GALANISED STEEL | EA | 4
740188 | I/HVABC22.185/3 | Intermediate HVABC 185mm2 22kV | 32288 | BOLT,HEX HEAD M16 X 350MM GAL. C/W NUT | EA | 2
740189 | I/HVABC22.35/3 | Intermediate HVABC 35mm2 22kV | 149119 | BRACKET,POLE HV ABC SB10312+HB16200 GAL | EA | 1
740189 | I/HVABC22.35/3 | Intermediate HVABC 35mm2 22kV | 149113 | CLAMP,SUSPENSION 35MM2 HVABC ALUMIN | EA | 1
740189 | I/HVABC22.35/3 | Intermediate HVABC 35mm2 22kV | 65158 | WASHER,FLAT ROUND M16 X 50MM GAL | EA | 2
740189 | I/HVABC22.35/3 | Intermediate HVABC 35mm2 22kV | 40441 | NUT,HEX M16 THREAD GALANISED STEEL | EA | 4
740189 | I/HVABC22.35/3 | Intermediate HVABC 35mm2 22kV | 32290 | BOLT,HEX HEAD M16 X 400MM GAL. C/W NUT | EA | 2
740190 | DV/22/3 | Double Circ vert Double Pin 22kV 3ph.PLM | 323314 | BRACE,CROSSARM 40 X 700 X 5MM THICK GAL | EA | 12
740190 | DV/22/3 | Double Circ vert Double Pin 22kV 3ph.PLM | 323308 | PLATE,STRAIN 65X12X730 | EA | 6
740190 | DV/22/3 | Double Circ vert Double Pin 22kV 3ph.PLM | 323304 | CROSSARM,STEEL 75 X 75 X 2210MM MK4 GAL | EA | 6
740190 | DV/22/3 | Double Circ vert Double Pin 22kV 3ph.PLM | 66413 | WASHER,FLAT ROUND M16 X 30 X 5MM GAL | EA | 12
740190 | DV/22/3 | Double Circ vert Double Pin 22kV 3ph.PLM | 66412 | WASHER,FLAT ROUND M12 X 24MM GAL | EA | 12
740190 | DV/22/3 | Double Circ vert Double Pin 22kV 3ph.PLM | 65158 | WASHER,FLAT ROUND M16 X 50MM GAL | EA | 6
740190 | DV/22/3 | Double Circ vert Double Pin 22kV 3ph.PLM | 40441 | NUT,HEX M16 THREAD GALANISED STEEL | EA | 12
740190 | DV/22/3 | Double Circ vert Double Pin 22kV 3ph.PLM | 33771 | BOLT,HEX HEAD M12 X 35MM GAL. C/W NUT | EA | 12
740190 | DV/22/3 | Double Circ vert Double Pin 22kV 3ph.PLM | 32287 | BOLT,HEX HEAD M16 X 325MM GAL. C/W NUT | EA | 6
740190 | DV/22/3 | Double Circ vert Double Pin 22kV 3ph.PLM | 32261 | BOLT,HEX HEAD M16 X 45MM GAL. C/W NUT | EA | 12
740190 | DV/22/3 | Double Circ vert Double Pin 22kV 3ph.PLM | 320545 | STUD, INSULATOR M24-M20X100 | EA | 12
740190 | DV/22/3 | Double Circ vert Double Pin 22kV 3ph.PLM | 320533 | INSULATOR, 22KV POST PORCELAIN | EA | 12
740191 | IV/22/3 | Double Circuit Intermediate 22kV 3ph | 323314 | BRACE,CROSSARM 40 X 700 X 5MM THICK GAL | EA | 6
740191 | IV/22/3 | Double Circuit Intermediate 22kV 3ph | 323304 | CROSSARM,STEEL 75 X 75 X 2210MM MK4 GAL | EA | 3
740191 | IV/22/3 | Double Circuit Intermediate 22kV 3ph | 66412 | WASHER,FLAT ROUND M12 X 24MM GAL | EA | 6
740191 | IV/22/3 | Double Circuit Intermediate 22kV 3ph | 65158 | WASHER,FLAT ROUND M16 X 50MM GAL | EA | 6
740191 | IV/22/3 | Double Circuit Intermediate 22kV 3ph | 40441 | NUT,HEX M16 THREAD GALANISED STEEL | EA | 12
740191 | IV/22/3 | Double Circuit Intermediate 22kV 3ph | 33771 | BOLT,HEX HEAD M12 X 35MM GAL. C/W NUT | EA | 6
740191 | IV/22/3 | Double Circuit Intermediate 22kV 3ph | 32288 | BOLT,HEX HEAD M16 X 350MM GAL. C/W NUT | EA | 6
740191 | IV/22/3 | Double Circuit Intermediate 22kV 3ph | 320545 | STUD, INSULATOR M24-M20X100 | EA | 6
740191 | IV/22/3 | Double Circuit Intermediate 22kV 3ph | 320533 | INSULATOR, 22KV POST PORCELAIN | EA | 6
740192 | DH/22/3 | Double Pin Horz Double Cir 22kV 3ph.PLM | 323314 | BRACE,CROSSARM 40 X 700 X 5MM THICK GAL | EA | 8
740192 | DH/22/3 | Double Pin Horz Double Cir 22kV 3ph.PLM | 323311 | BRACKET,RIGHT ANGLE 75 X 12MM GAL | EA | 2
740192 | DH/22/3 | Double Pin Horz Double Cir 22kV 3ph.PLM | 323308 | PLATE,STRAIN 65X12X730 | EA | 6
740192 | DH/22/3 | Double Pin Horz Double Cir 22kV 3ph.PLM | 323304 | CROSSARM,STEEL 75 X 75 X 2210MM MK4 GAL | EA | 4
740192 | DH/22/3 | Double Pin Horz Double Cir 22kV 3ph.PLM | 66413 | WASHER,FLAT ROUND M16 X 30 X 5MM GAL | EA | 12
740192 | DH/22/3 | Double Pin Horz Double Cir 22kV 3ph.PLM | 66412 | WASHER,FLAT ROUND M12 X 24MM GAL | EA | 8
740192 | DH/22/3 | Double Pin Horz Double Cir 22kV 3ph.PLM | 40441 | NUT,HEX M16 THREAD GALANISED STEEL | EA | 8
740192 | DH/22/3 | Double Pin Horz Double Cir 22kV 3ph.PLM | 33771 | BOLT,HEX HEAD M12 X 35MM GAL. C/W NUT | EA | 8
740192 | DH/22/3 | Double Pin Horz Double Cir 22kV 3ph.PLM | 32288 | BOLT,HEX HEAD M16 X 350MM GAL. C/W NUT | EA | 4
740192 | DH/22/3 | Double Pin Horz Double Cir 22kV 3ph.PLM | 32261 | BOLT,HEX HEAD M16 X 45MM GAL. C/W NUT | EA | 12
740192 | DH/22/3 | Double Pin Horz Double Cir 22kV 3ph.PLM | 320545 | STUD, INSULATOR M24-M20X100 | EA | 12
740192 | DH/22/3 | Double Pin Horz Double Cir 22kV 3ph.PLM | 320533 | INSULATOR, 22KV POST PORCELAIN | EA | 12
740193 | IH/22/3 | Intermediate Horz Double Cir22kV 3ph | 323314 | BRACE,CROSSARM 40 X 700 X 5MM THICK GAL | EA | 4
740193 | IH/22/3 | Intermediate Horz Double Cir22kV 3ph | 323311 | BRACKET,RIGHT ANGLE 75 X 12MM GAL | EA | 1
740193 | IH/22/3 | Intermediate Horz Double Cir22kV 3ph | 323304 | CROSSARM,STEEL 75 X 75 X 2210MM MK4 GAL | EA | 2
740193 | IH/22/3 | Intermediate Horz Double Cir22kV 3ph | 66412 | WASHER,FLAT ROUND M12 X 24MM GAL | EA | 4
740193 | IH/22/3 | Intermediate Horz Double Cir22kV 3ph | 65158 | WASHER,FLAT ROUND M16 X 50MM GAL | EA | 4
740193 | IH/22/3 | Intermediate Horz Double Cir22kV 3ph | 40441 | NUT,HEX M16 THREAD GALANISED STEEL | EA | 8
740193 | IH/22/3 | Intermediate Horz Double Cir22kV 3ph | 33771 | BOLT,HEX HEAD M12 X 35MM GAL. C/W NUT | EA | 4
740193 | IH/22/3 | Intermediate Horz Double Cir22kV 3ph | 32290 | BOLT,HEX HEAD M16 X 400MM GAL. C/W NUT | EA | 2
740193 | IH/22/3 | Intermediate Horz Double Cir22kV 3ph | 32288 | BOLT,HEX HEAD M16 X 350MM GAL. C/W NUT | EA | 2
740193 | IH/22/3 | Intermediate Horz Double Cir22kV 3ph | 320545 | STUD, INSULATOR M24-M20X100 | EA | 6
740193 | IH/22/3 | Intermediate Horz Double Cir22kV 3ph | 320533 | INSULATOR, 22KV POST PORCELAIN | EA | 6
740194 | OFFSET/22/3 | Offset Intermediate 22kV 3ph | 323410 | CROSSARM,OFFSET HV 75X75X6 2-PIECE KIT | EA | 1
740194 | OFFSET/22/3 | Offset Intermediate 22kV 3ph | 66412 | WASHER,FLAT ROUND M12 X 24MM GAL | EA | 9
740194 | OFFSET/22/3 | Offset Intermediate 22kV 3ph | 65158 | WASHER,FLAT ROUND M16 X 50MM GAL | EA | 2
740194 | OFFSET/22/3 | Offset Intermediate 22kV 3ph | 40441 | NUT,HEX M16 THREAD GALANISED STEEL | EA | 10
740194 | OFFSET/22/3 | Offset Intermediate 22kV 3ph | 33771 | BOLT,HEX HEAD M12 X 35MM GAL. C/W NUT | EA | 9
740194 | OFFSET/22/3 | Offset Intermediate 22kV 3ph | 32288 | BOLT,HEX HEAD M16 X 350MM GAL. C/W NUT | EA | 6
740194 | OFFSET/22/3 | Offset Intermediate 22kV 3ph | 323311 | BRACKET,RIGHT ANGLE 75 X 12MM GAL | EA | 4
740194 | OFFSET/22/3 | Offset Intermediate 22kV 3ph | 323308 | PLATE,STRAIN 65X12X730 | EA | 5
740194 | OFFSET/22/3 | Offset Intermediate 22kV 3ph | 323304 | CROSSARM,STEEL 75 X 75 X 2210MM MK4 GAL | EA | 4
740194 | OFFSET/22/3 | Offset Intermediate 22kV 3ph | 66413 | WASHER,FLAT ROUND M16 X 30 X 5MM GAL | EA | 10
740194 | OFFSET/22/3 | Offset Intermediate 22kV 3ph | 32261 | BOLT,HEX HEAD M16 X 45MM GAL. C/W NUT | EA | 14
740194 | OFFSET/22/3 | Offset Intermediate 22kV 3ph | 320545 | STUD, INSULATOR M24-M20X100 | EA | 13
740194 | OFFSET/22/3 | Offset Intermediate 22kV 3ph | 320533 | INSULATOR, 22KV POST PORCELAIN | EA | 13
740195 | IB/22/3 | Poletop Intermed 22kV Special Brack | 323399 | SPACER,INSULATOR PIN 150X100X5X100MM RHS | EA | 1
740195 | IB/22/3 | Poletop Intermed 22kV Special Brack | 66413 | WASHER,FLAT ROUND M16 X 30 X 5MM GAL | EA | 1
740195 | IB/22/3 | Poletop Intermed 22kV Special Brack | 32261 | BOLT,HEX HEAD M16 X 45MM GAL. C/W NUT | EA | 1
740195 | IB/22/3 | Poletop Intermed 22kV Special Brack | 323311 | BRACKET,RIGHT ANGLE 75 X 12MM GAL | EA | 2
740195 | IB/22/3 | Poletop Intermed 22kV Special Brack | 323304 | CROSSARM,STEEL 75 X 75 X 2210MM MK4 GAL | EA | 2
740195 | IB/22/3 | Poletop Intermed 22kV Special Brack | 66412 | WASHER,FLAT ROUND M12 X 24MM GAL | EA | 4
740195 | IB/22/3 | Poletop Intermed 22kV Special Brack | 65158 | WASHER,FLAT ROUND M16 X 50MM GAL | EA | 4
740195 | IB/22/3 | Poletop Intermed 22kV Special Brack | 40441 | NUT,HEX M16 THREAD GALANISED STEEL | EA | 4
740195 | IB/22/3 | Poletop Intermed 22kV Special Brack | 33771 | BOLT,HEX HEAD M12 X 35MM GAL. C/W NUT | EA | 4
740195 | IB/22/3 | Poletop Intermed 22kV Special Brack | 32288 | BOLT,HEX HEAD M16 X 350MM GAL. C/W NUT | EA | 3
740195 | IB/22/3 | Poletop Intermed 22kV Special Brack | 32287 | BOLT,HEX HEAD M16 X 325MM GAL. C/W NUT | EA | 1
740195 | IB/22/3 | Poletop Intermed 22kV Special Brack | 320545 | STUD, INSULATOR M24-M20X100 | EA | 6
740195 | IB/22/3 | Poletop Intermed 22kV Special Brack | 320533 | INSULATOR, 22KV POST PORCELAIN | EA | 6
740196 | TR4/22/3 | Transposition 4 Intermed 22kV 3ph | 323314 | BRACE,CROSSARM 40 X 700 X 5MM THICK GAL | EA | 4
740196 | TR4/22/3 | Transposition 4 Intermed 22kV 3ph | 323311 | BRACKET,RIGHT ANGLE 75 X 12MM GAL | EA | 1
740196 | TR4/22/3 | Transposition 4 Intermed 22kV 3ph | 323304 | CROSSARM,STEEL 75 X 75 X 2210MM MK4 GAL | EA | 2
740196 | TR4/22/3 | Transposition 4 Intermed 22kV 3ph | 66412 | WASHER,FLAT ROUND M12 X 24MM GAL | EA | 4
740196 | TR4/22/3 | Transposition 4 Intermed 22kV 3ph | 65158 | WASHER,FLAT ROUND M16 X 50MM GAL | EA | 4
740196 | TR4/22/3 | Transposition 4 Intermed 22kV 3ph | 40441 | NUT,HEX M16 THREAD GALANISED STEEL | EA | 8
740196 | TR4/22/3 | Transposition 4 Intermed 22kV 3ph | 33771 | BOLT,HEX HEAD M12 X 35MM GAL. C/W NUT | EA | 4
740196 | TR4/22/3 | Transposition 4 Intermed 22kV 3ph | 32288 | BOLT,HEX HEAD M16 X 350MM GAL. C/W NUT | EA | 4
740196 | TR4/22/3 | Transposition 4 Intermed 22kV 3ph | 320545 | STUD, INSULATOR M24-M20X100 | EA | 3
740196 | TR4/22/3 | Transposition 4 Intermed 22kV 3ph | 320533 | INSULATOR, 22KV POST PORCELAIN | EA | 3
740197 | TR5/22/3 | Transposition 5 Intermed 22kV 3ph | 323314 | BRACE,CROSSARM 40 X 700 X 5MM THICK GAL | EA | 4
740197 | TR5/22/3 | Transposition 5 Intermed 22kV 3ph | 323304 | CROSSARM,STEEL 75 X 75 X 2210MM MK4 GAL | EA | 2
740197 | TR5/22/3 | Transposition 5 Intermed 22kV 3ph | 66412 | WASHER,FLAT ROUND M12 X 24MM GAL | EA | 4
740197 | TR5/22/3 | Transposition 5 Intermed 22kV 3ph | 65158 | WASHER,FLAT ROUND M16 X 50MM GAL | EA | 4
740197 | TR5/22/3 | Transposition 5 Intermed 22kV 3ph | 40441 | NUT,HEX M16 THREAD GALANISED STEEL | EA | 8
740197 | TR5/22/3 | Transposition 5 Intermed 22kV 3ph | 33771 | BOLT,HEX HEAD M12 X 35MM GAL. C/W NUT | EA | 4
740197 | TR5/22/3 | Transposition 5 Intermed 22kV 3ph | 32288 | BOLT,HEX HEAD M16 X 350MM GAL. C/W NUT | EA | 4
740197 | TR5/22/3 | Transposition 5 Intermed 22kV 3ph | 320545 | STUD, INSULATOR M24-M20X100 | EA | 3
740197 | TR5/22/3 | Transposition 5 Intermed 22kV 3ph | 320533 | INSULATOR, 22KV POST PORCELAIN | EA | 3
740198 | TR6/22/3 | Transposition 6 Intermed 22kV 3ph | 323314 | BRACE,CROSSARM 40 X 700 X 5MM THICK GAL | EA | 4
740198 | TR6/22/3 | Transposition 6 Intermed 22kV 3ph | 323311 | BRACKET,RIGHT ANGLE 75 X 12MM GAL | EA | 1
740198 | TR6/22/3 | Transposition 6 Intermed 22kV 3ph | 323304 | CROSSARM,STEEL 75 X 75 X 2210MM MK4 GAL | EA | 2
740198 | TR6/22/3 | Transposition 6 Intermed 22kV 3ph | 66412 | WASHER,FLAT ROUND M12 X 24MM GAL | EA | 4
740198 | TR6/22/3 | Transposition 6 Intermed 22kV 3ph | 65158 | WASHER,FLAT ROUND M16 X 50MM GAL | EA | 4
740198 | TR6/22/3 | Transposition 6 Intermed 22kV 3ph | 40441 | NUT,HEX M16 THREAD GALANISED STEEL | EA | 8
740198 | TR6/22/3 | Transposition 6 Intermed 22kV 3ph | 33771 | BOLT,HEX HEAD M12 X 35MM GAL. C/W NUT | EA | 4
740198 | TR6/22/3 | Transposition 6 Intermed 22kV 3ph | 32288 | BOLT,HEX HEAD M16 X 350MM GAL. C/W NUT | EA | 6
740198 | TR6/22/3 | Transposition 6 Intermed 22kV 3ph | 320545 | STUD, INSULATOR M24-M20X100 | EA | 3
740198 | TR6/22/3 | Transposition 6 Intermed 22kV 3ph | 320533 | INSULATOR, 22KV POST PORCELAIN | EA | 3
740199 | SJ/HVABC22.185/3 | Join InLine Str HVABC 185 22kV | 325842 | EYE NUT,M20 THREAD GAL STEEL | EA | 1
740199 | SJ/HVABC22.185/3 | Join InLine Str HVABC 185 22kV | 322386 | CONNECTOR,ROD-END 16MM 70KN MIN-FAIL MCI | EA | 2
740199 | SJ/HVABC22.185/3 | Join InLine Str HVABC 185 22kV | 322056 | CLEVIS,ROD-END BALL 16MM 70KN MIN-FAIL | EA | 2
740199 | SJ/HVABC22.185/3 | Join InLine Str HVABC 185 22kV | 149121 | RESTRAINT,BUNDLE 22KV 185MM2 IBHR1780 | EA | 2
740199 | SJ/HVABC22.185/3 | Join InLine Str HVABC 185 22kV | 149115 | KIT,TERMINATION, 22KV 35-185MM2 OUTDOOR | EA | 1
740199 | SJ/HVABC22.185/3 | Join InLine Str HVABC 185 22kV | 149112 | DEADEND,FULL TENSION 19/3.65 +CAT ALUM | EA | 2
740199 | SJ/HVABC22.185/3 | Join InLine Str HVABC 185 22kV | 144950 | CONNECTOR, PG ALUMINIUM 8.9-18.8MM | EA | 1
740199 | SJ/HVABC22.185/3 | Join InLine Str HVABC 185 22kV | 65159 | WASHER,FLAT ROUND M20 X 60MM GAL | EA | 1
740199 | SJ/HVABC22.185/3 | Join InLine Str HVABC 185 22kV | 37260 | EYE BOLT, FORGED M20 X 325MM GAL C/W NUT | EA | 1
740200 | CTP/22R/185M3 | Cable Term Pole 22kV 185 MIND 3c | 167315 | KIT,TERMINATION, OD 12.7/22KV 70-185X3C | KIT | 1
740200 | CTP/22R/185M3 | Cable Term Pole 22kV 185 MIND 3c | 152482 | LUG,CRIMP 185MM2 X M12 HOLE BI-METAL | EA | 3
740200 | CTP/22R/185M3 | Cable Term Pole 22kV 185 MIND 3c | 146857 | CONNECTOR, SPLITBOLT 95MM2 BRASS | EA | 2
740201 | CTP/22R/185X3 | Cable Term Pole 22kV 185 XLPE 3c | 167345 | KIT,TERMINATION, OD 22KV 70-185X3C XLPE | KIT | 1
740201 | CTP/22R/185X3 | Cable Term Pole 22kV 185 XLPE 3c | 152482 | LUG,CRIMP 185MM2 X M12 HOLE BI-METAL | EA | 3
740201 | CTP/22R/185X3 | Cable Term Pole 22kV 185 XLPE 3c | 146857 | CONNECTOR, SPLITBOLT 95MM2 BRASS | EA | 2
740202 | CTP/22R/240M3 | Cable Term Pole 22kV 240 MIND 3c | 167316 | KIT,TERMINATION, OD 12.7/22KV 240-400X3C | KIT | 1
740202 | CTP/22R/240M3 | Cable Term Pole 22kV 240 MIND 3c | 152483 | LUG,CRIMP 240MM2 X M12 HOLE BI-METAL | EA | 3
740202 | CTP/22R/240M3 | Cable Term Pole 22kV 240 MIND 3c | 146857 | CONNECTOR, SPLITBOLT 95MM2 BRASS | EA | 2
740203 | CTP/22R/240X3 | Cable Term Pole 22kV 240 XLPE 3c | 167346 | KIT,TERMINATION, OD 22KV 240-300X3C XLPE | KIT | 1
740203 | CTP/22R/240X3 | Cable Term Pole 22kV 240 XLPE 3c | 152483 | LUG,CRIMP 240MM2 X M12 HOLE BI-METAL | EA | 3
740203 | CTP/22R/240X3 | Cable Term Pole 22kV 240 XLPE 3c | 146857 | CONNECTOR, SPLITBOLT 95MM2 BRASS | EA | 2
740204 | PIN/22 | 22kV Pin Insulator Assembly | 320545 | STUD, INSULATOR M24-M20X100 | EA | 1
740204 | PIN/22 | 22kV Pin Insulator Assembly | 320533 | INSULATOR, 22KV POST PORCELAIN | EA | 1
740205 | PIN/BKT/22 | 22kV Pin Insulator with Mk15 Bracket | 323315 | BRACKET,INSULATOR 50 X 6MM C/W BRACE | EA | 1
740205 | PIN/BKT/22 | 22kV Pin Insulator with Mk15 Bracket | 65158 | WASHER,FLAT ROUND M16 X 50MM GAL | EA | 4
740205 | PIN/BKT/22 | 22kV Pin Insulator with Mk15 Bracket | 40441 | NUT,HEX M16 THREAD GALANISED STEEL | EA | 2
740205 | PIN/BKT/22 | 22kV Pin Insulator with Mk15 Bracket | 32288 | BOLT,HEX HEAD M16 X 350MM GAL. C/W NUT | EA | 2
740205 | PIN/BKT/22 | 22kV Pin Insulator with Mk15 Bracket | 320545 | STUD, INSULATOR M24-M20X100 | EA | 1
740205 | PIN/BKT/22 | 22kV Pin Insulator with Mk15 Bracket | 320533 | INSULATOR, 22KV POST PORCELAIN | EA | 1
740206 | DISC/22 | Poletop Disc Insulator Assembly 22kV | 322386 | CONNECTOR,ROD-END 16MM 70KN MIN-FAIL MCI | EA | 1
740206 | DISC/22 | Poletop Disc Insulator Assembly 22kV | 322056 | CLEVIS,ROD-END BALL 16MM 70KN MIN-FAIL | EA | 1
740206 | DISC/22 | Poletop Disc Insulator Assembly 22kV | 321260 | INSULATOR,SUSPENSION 146MM DISC D70S | EA | 2
740207 | MET/22/3 | Poletop HV Metering Unit 22kV | 323366 | SADDLE,HALF 30 X 1.6MM MK66 STEEL GAL | EA | 15
740207 | MET/22/3 | Poletop HV Metering Unit 22kV | 323363 | BRACKET,ANGLE TRANSPOSITION MK63 GAL | EA | 1
740207 | MET/22/3 | Poletop HV Metering Unit 22kV | 323314 | BRACE,CROSSARM 40 X 700 X 5MM THICK GAL | EA | 8
740207 | MET/22/3 | Poletop HV Metering Unit 22kV | 323308 | PLATE,STRAIN 65X12X730 | EA | 2
740207 | MET/22/3 | Poletop HV Metering Unit 22kV | 323305 | CROSSARM,STEEL 100 X 100 X 2210MM GAL | EA | 2
740207 | MET/22/3 | Poletop HV Metering Unit 22kV | 323304 | CROSSARM,STEEL 75 X 75 X 2210MM MK4 GAL | EA | 2
740207 | MET/22/3 | Poletop HV Metering Unit 22kV | 323215 | CROSSARM,FIBREGLASS, 100X100X1830MM LONG | EA | 1
740207 | MET/22/3 | Poletop HV Metering Unit 22kV | 322386 | CONNECTOR,ROD-END 16MM 70KN MIN-FAIL MCI | EA | 6
740207 | MET/22/3 | Poletop HV Metering Unit 22kV | 322056 | CLEVIS,ROD-END BALL 16MM 70KN MIN-FAIL | EA | 6
740207 | MET/22/3 | Poletop HV Metering Unit 22kV | 321260 | INSULATOR,SUSPENSION 146MM DISC D70S | EA | 12
740207 | MET/22/3 | Poletop HV Metering Unit 22kV | 152723 | CONDUIT,RIGID PVC 20MM X 4M LD GREY | EA | 4
740207 | MET/22/3 | Poletop HV Metering Unit 22kV | 144620 | COVER,INSULATOR PROTECT 22KV X133MM POLY | EA | 6
740207 | MET/22/3 | Poletop HV Metering Unit 22kV | 66413 | WASHER,FLAT ROUND M16 X 30 X 5MM GAL | EA | 6
740207 | MET/22/3 | Poletop HV Metering Unit 22kV | 65158 | WASHER,FLAT ROUND M16 X 50MM GAL | EA | 6
740207 | MET/22/3 | Poletop HV Metering Unit 22kV | 40441 | NUT,HEX M16 THREAD GALANISED STEEL | EA | 4
740207 | MET/22/3 | Poletop HV Metering Unit 22kV | 32293 | BOLT,HEX HEAD M16 X 475MM GAL. C/W NUT | EA | 1
740207 | MET/22/3 | Poletop HV Metering Unit 22kV | 32289 | BOLT,HEX HEAD M16 X 375MM GAL. C/W NUT | EA | 2
740207 | MET/22/3 | Poletop HV Metering Unit 22kV | 32288 | BOLT,HEX HEAD M16 X 350MM GAL. C/W NUT | EA | 2
740207 | MET/22/3 | Poletop HV Metering Unit 22kV | 32287 | BOLT,HEX HEAD M16 X 325MM GAL. C/W NUT | EA | 4
740207 | MET/22/3 | Poletop HV Metering Unit 22kV | 32261 | BOLT,HEX HEAD M16 X 45MM GAL. C/W NUT | EA | 4
740207 | MET/22/3 | Poletop HV Metering Unit 22kV | 320545 | STUD, INSULATOR M24-M20X100 | EA | 6
740207 | MET/22/3 | Poletop HV Metering Unit 22kV | 320533 | INSULATOR, 22KV POST PORCELAIN | EA | 6
740208 | NOJA/22/RETRO | NOJA 22kV Recloser/Sectionaliser/LBS Ret | 990808 | RECLOSER,AUTO 27KV SWITCHING GRP 22KV VT | EA | 1
740208 | NOJA/22/RETRO | NOJA 22kV Recloser/Sectionaliser/LBS Ret | 320735 | INSULATOR,STANDOFF 24KV 305MM POLYMERIC | KIT | 1
740208 | NOJA/22/RETRO | NOJA 22kV Recloser/Sectionaliser/LBS Ret | 225798 | CLAMP,T-TYPE 75 X 120MM 7-19MM COND ALUM | EA | 3
740208 | NOJA/22/RETRO | NOJA 22kV Recloser/Sectionaliser/LBS Ret | 225773 | SURGE DIVERTER,OD 10KA X 22KV | EA | 6
740208 | NOJA/22/RETRO | NOJA 22kV Recloser/Sectionaliser/LBS Ret | 152490 | LUG,CRIMP 50MM2 X M12 HOLE BI-METAL | EA | 2
740208 | NOJA/22/RETRO | NOJA 22kV Recloser/Sectionaliser/LBS Ret | 152482 | LUG,CRIMP 185MM2 X M12 HOLE BI-METAL | EA | 6
740208 | NOJA/22/RETRO | NOJA 22kV Recloser/Sectionaliser/LBS Ret | 146859 | CONNECTOR, SPLITBOLT 120MM2 TIN W/PALM | EA | 1
740208 | NOJA/22/RETRO | NOJA 22kV Recloser/Sectionaliser/LBS Ret | 144955 | CONNECTOR, PG BIMETAL 7.5-17.5MM | EA | 6
740208 | NOJA/22/RETRO | NOJA 22kV Recloser/Sectionaliser/LBS Ret | 141363 | LUG,CRIMP TERMINAL M12 X 70MM2 COPPER | EA | 17
740208 | NOJA/22/RETRO | NOJA 22kV Recloser/Sectionaliser/LBS Ret | 141349 | LUG,CRIMP TERMINAL M10 X 16MM2 COPPER | EA | 3
740208 | NOJA/22/RETRO | NOJA 22kV Recloser/Sectionaliser/LBS Ret | 66412 | WASHER,FLAT ROUND M12 X 24MM GAL | EA | 6
740208 | NOJA/22/RETRO | NOJA 22kV Recloser/Sectionaliser/LBS Ret | 65159 | WASHER,FLAT ROUND M20 X 60MM GAL | EA | 4
740208 | NOJA/22/RETRO | NOJA 22kV Recloser/Sectionaliser/LBS Ret | 65158 | WASHER,FLAT ROUND M16 X 50MM GAL | EA | 6
740208 | NOJA/22/RETRO | NOJA 22kV Recloser/Sectionaliser/LBS Ret | 40442 | NUT,HEX M20 THREAD GALVANISED STEEL | EA | 4
740208 | NOJA/22/RETRO | NOJA 22kV Recloser/Sectionaliser/LBS Ret | 32340 | BOLT,HEX HEAD M20 X 400MM GAL. C/W NUT | EA | 4
740208 | NOJA/22/RETRO | NOJA 22kV Recloser/Sectionaliser/LBS Ret | 32291 | BOLT,HEX HEAD M16 X 425MM GAL. C/W NUT | EA | 2
740208 | NOJA/22/RETRO | NOJA 22kV Recloser/Sectionaliser/LBS Ret | 32289 | BOLT,HEX HEAD M16 X 375MM GAL. C/W NUT | EA | 4
740210 | NOJA/22/ABS | NOJA 22kV Recloser/Sectionaliser/LBS wit | 990808 | RECLOSER,AUTO 27KV SWITCHING GRP 22KV VT | EA | 1
740210 | NOJA/22/ABS | NOJA 22kV Recloser/Sectionaliser/LBS wit | 323314 | BRACE,CROSSARM 40 X 700 X 5MM THICK GAL | EA | 6
740210 | NOJA/22/ABS | NOJA 22kV Recloser/Sectionaliser/LBS wit | 323308 | PLATE,STRAIN 65X12X730 | EA | 2
740210 | NOJA/22/ABS | NOJA 22kV Recloser/Sectionaliser/LBS wit | 323305 | CROSSARM,STEEL 100 X 100 X 2210MM GAL | EA | 2
740210 | NOJA/22/ABS | NOJA 22kV Recloser/Sectionaliser/LBS wit | 323304 | CROSSARM,STEEL 75 X 75 X 2210MM MK4 GAL | EA | 1
740210 | NOJA/22/ABS | NOJA 22kV Recloser/Sectionaliser/LBS wit | 322386 | CONNECTOR,ROD-END 16MM 70KN MIN-FAIL MCI | EA | 6
740210 | NOJA/22/ABS | NOJA 22kV Recloser/Sectionaliser/LBS wit | 322056 | CLEVIS,ROD-END BALL 16MM 70KN MIN-FAIL | EA | 6
740210 | NOJA/22/ABS | NOJA 22kV Recloser/Sectionaliser/LBS wit | 321260 | INSULATOR,SUSPENSION 146MM DISC D70S | EA | 12
740210 | NOJA/22/ABS | NOJA 22kV Recloser/Sectionaliser/LBS wit | 320735 | INSULATOR,STANDOFF 24KV 305MM POLYMERIC | KIT | 1
740210 | NOJA/22/ABS | NOJA 22kV Recloser/Sectionaliser/LBS wit | 235709 | XXSWITCHING GROUP,24KVX3P HOR/VERT NO-AD | EA | 1
740210 | NOJA/22/ABS | NOJA 22kV Recloser/Sectionaliser/LBS wit | 225798 | CLAMP,T-TYPE 75 X 120MM 7-19MM COND ALUM | EA | 3
740210 | NOJA/22/ABS | NOJA 22kV Recloser/Sectionaliser/LBS wit | 225773 | SURGE DIVERTER,OD 10KA X 22KV | EA | 6
740210 | NOJA/22/ABS | NOJA 22kV Recloser/Sectionaliser/LBS wit | 152490 | LUG,CRIMP 50MM2 X M12 HOLE BI-METAL | EA | 2
740210 | NOJA/22/ABS | NOJA 22kV Recloser/Sectionaliser/LBS wit | 152482 | LUG,CRIMP 185MM2 X M12 HOLE BI-METAL | EA | 6
740210 | NOJA/22/ABS | NOJA 22kV Recloser/Sectionaliser/LBS wit | 146859 | CONNECTOR, SPLITBOLT 120MM2 TIN W/PALM | EA | 1
740210 | NOJA/22/ABS | NOJA 22kV Recloser/Sectionaliser/LBS wit | 146856 | CONNECTOR, SPLITBOLT 70MM2 BRASS | EA | 8
740210 | NOJA/22/ABS | NOJA 22kV Recloser/Sectionaliser/LBS wit | 144955 | CONNECTOR, PG BIMETAL 7.5-17.5MM | EA | 3
740210 | NOJA/22/ABS | NOJA 22kV Recloser/Sectionaliser/LBS wit | 141363 | LUG,CRIMP TERMINAL M12 X 70MM2 COPPER | EA | 17
740210 | NOJA/22/ABS | NOJA 22kV Recloser/Sectionaliser/LBS wit | 141349 | LUG,CRIMP TERMINAL M10 X 16MM2 COPPER | EA | 3
740210 | NOJA/22/ABS | NOJA 22kV Recloser/Sectionaliser/LBS wit | 66412 | WASHER,FLAT ROUND M12 X 24MM GAL | EA | 6
740210 | NOJA/22/ABS | NOJA 22kV Recloser/Sectionaliser/LBS wit | 65614 | WASHER,FLAT ROUND M10 X 21MM GAL | EA | 6
740210 | NOJA/22/ABS | NOJA 22kV Recloser/Sectionaliser/LBS wit | 65159 | WASHER,FLAT ROUND M20 X 60MM GAL | EA | 4
740210 | NOJA/22/ABS | NOJA 22kV Recloser/Sectionaliser/LBS wit | 65158 | WASHER,FLAT ROUND M16 X 50MM GAL | EA | 13
740210 | NOJA/22/ABS | NOJA 22kV Recloser/Sectionaliser/LBS wit | 40442 | NUT,HEX M20 THREAD GALVANISED STEEL | EA | 4
740210 | NOJA/22/ABS | NOJA 22kV Recloser/Sectionaliser/LBS wit | 33771 | BOLT,HEX HEAD M12 X 35MM GAL. C/W NUT | EA | 18
740210 | NOJA/22/ABS | NOJA 22kV Recloser/Sectionaliser/LBS wit | 32340 | BOLT,HEX HEAD M20 X 400MM GAL. C/W NUT | EA | 4
740210 | NOJA/22/ABS | NOJA 22kV Recloser/Sectionaliser/LBS wit | 32291 | BOLT,HEX HEAD M16 X 425MM GAL. C/W NUT | EA | 2
740210 | NOJA/22/ABS | NOJA 22kV Recloser/Sectionaliser/LBS wit | 32289 | BOLT,HEX HEAD M16 X 375MM GAL. C/W NUT | EA | 4
740210 | NOJA/22/ABS | NOJA 22kV Recloser/Sectionaliser/LBS wit | 32287 | BOLT,HEX HEAD M16 X 325MM GAL. C/W NUT | EA | 7
740210 | NOJA/22/ABS | NOJA 22kV Recloser/Sectionaliser/LBS wit | 32261 | BOLT,HEX HEAD M16 X 45MM GAL. C/W NUT | EA | 4
740210 | NOJA/22/ABS | NOJA 22kV Recloser/Sectionaliser/LBS wit | 32183 | BOLT,HEX HEAD M10 X 55MM GAL. C/W NUT | EA | 6
740211 | NOJA/22 | NOJA 22kV Recloser/Sectionaliser/LBS wit | 990808 | RECLOSER,AUTO 27KV SWITCHING GRP 22KV VT | EA | 1
740211 | NOJA/22 | NOJA 22kV Recloser/Sectionaliser/LBS wit | 323314 | BRACE,CROSSARM 40 X 700 X 5MM THICK GAL | EA | 6
740211 | NOJA/22 | NOJA 22kV Recloser/Sectionaliser/LBS wit | 323308 | PLATE,STRAIN 65X12X730 | EA | 2
740211 | NOJA/22 | NOJA 22kV Recloser/Sectionaliser/LBS wit | 323305 | CROSSARM,STEEL 100 X 100 X 2210MM GAL | EA | 2
740211 | NOJA/22 | NOJA 22kV Recloser/Sectionaliser/LBS wit | 323304 | CROSSARM,STEEL 75 X 75 X 2210MM MK4 GAL | EA | 1
740211 | NOJA/22 | NOJA 22kV Recloser/Sectionaliser/LBS wit | 322386 | CONNECTOR,ROD-END 16MM 70KN MIN-FAIL MCI | EA | 6
740211 | NOJA/22 | NOJA 22kV Recloser/Sectionaliser/LBS wit | 322056 | CLEVIS,ROD-END BALL 16MM 70KN MIN-FAIL | EA | 6
740211 | NOJA/22 | NOJA 22kV Recloser/Sectionaliser/LBS wit | 321260 | INSULATOR,SUSPENSION 146MM DISC D70S | EA | 12
740211 | NOJA/22 | NOJA 22kV Recloser/Sectionaliser/LBS wit | 320735 | INSULATOR,STANDOFF 24KV 305MM POLYMERIC | KIT | 1
740211 | NOJA/22 | NOJA 22kV Recloser/Sectionaliser/LBS wit | 225798 | CLAMP,T-TYPE 75 X 120MM 7-19MM COND ALUM | EA | 3
740211 | NOJA/22 | NOJA 22kV Recloser/Sectionaliser/LBS wit | 225773 | SURGE DIVERTER,OD 10KA X 22KV | EA | 6
740211 | NOJA/22 | NOJA 22kV Recloser/Sectionaliser/LBS wit | 152490 | LUG,CRIMP 50MM2 X M12 HOLE BI-METAL | EA | 2
740211 | NOJA/22 | NOJA 22kV Recloser/Sectionaliser/LBS wit | 146859 | CONNECTOR, SPLITBOLT 120MM2 TIN W/PALM | EA | 1
740211 | NOJA/22 | NOJA 22kV Recloser/Sectionaliser/LBS wit | 146856 | CONNECTOR, SPLITBOLT 70MM2 BRASS | EA | 8
740211 | NOJA/22 | NOJA 22kV Recloser/Sectionaliser/LBS wit | 144955 | CONNECTOR, PG BIMETAL 7.5-17.5MM | EA | 6
740211 | NOJA/22 | NOJA 22kV Recloser/Sectionaliser/LBS wit | 141363 | LUG,CRIMP TERMINAL M12 X 70MM2 COPPER | EA | 17
740211 | NOJA/22 | NOJA 22kV Recloser/Sectionaliser/LBS wit | 141349 | LUG,CRIMP TERMINAL M10 X 16MM2 COPPER | EA | 3
740211 | NOJA/22 | NOJA 22kV Recloser/Sectionaliser/LBS wit | 66412 | WASHER,FLAT ROUND M12 X 24MM GAL | EA | 6
740211 | NOJA/22 | NOJA 22kV Recloser/Sectionaliser/LBS wit | 65614 | WASHER,FLAT ROUND M10 X 21MM GAL | EA | 6
740211 | NOJA/22 | NOJA 22kV Recloser/Sectionaliser/LBS wit | 65159 | WASHER,FLAT ROUND M20 X 60MM GAL | EA | 4
740211 | NOJA/22 | NOJA 22kV Recloser/Sectionaliser/LBS wit | 65158 | WASHER,FLAT ROUND M16 X 50MM GAL | EA | 13
740211 | NOJA/22 | NOJA 22kV Recloser/Sectionaliser/LBS wit | 40442 | NUT,HEX M20 THREAD GALVANISED STEEL | EA | 4
740211 | NOJA/22 | NOJA 22kV Recloser/Sectionaliser/LBS wit | 33771 | BOLT,HEX HEAD M12 X 35MM GAL. C/W NUT | EA | 18
740211 | NOJA/22 | NOJA 22kV Recloser/Sectionaliser/LBS wit | 32340 | BOLT,HEX HEAD M20 X 400MM GAL. C/W NUT | EA | 4
740211 | NOJA/22 | NOJA 22kV Recloser/Sectionaliser/LBS wit | 32291 | BOLT,HEX HEAD M16 X 425MM GAL. C/W NUT | EA | 2
740211 | NOJA/22 | NOJA 22kV Recloser/Sectionaliser/LBS wit | 32289 | BOLT,HEX HEAD M16 X 375MM GAL. C/W NUT | EA | 4
740211 | NOJA/22 | NOJA 22kV Recloser/Sectionaliser/LBS wit | 32287 | BOLT,HEX HEAD M16 X 325MM GAL. C/W NUT | EA | 7
740211 | NOJA/22 | NOJA 22kV Recloser/Sectionaliser/LBS wit | 32261 | BOLT,HEX HEAD M16 X 45MM GAL. C/W NUT | EA | 4
740211 | NOJA/22 | NOJA 22kV Recloser/Sectionaliser/LBS wit | 32183 | BOLT,HEX HEAD M10 X 55MM GAL. C/W NUT | EA | 6
740212 | REG200/11/COOPERX2/3 | Regulator 200kVA2xCooper 11kV 3ph | 325005 | XXPOLE,FIBRE REINF.CONCRETE 14M12KN/24KN | EA | 2
740212 | REG200/11/COOPERX2/3 | Regulator 200kVA2xCooper 11kV 3ph | 323402 | BEAM,REGULATOR SUPPORT 5.8M 2-SET GAL | EA | 1
740212 | REG200/11/COOPERX2/3 | Regulator 200kVA2xCooper 11kV 3ph | 323377 | GUIDE,TRANSFORMER BEAM 65 X 10MM GAL | EA | 4
740212 | REG200/11/COOPERX2/3 | Regulator 200kVA2xCooper 11kV 3ph | 323363 | BRACKET,ANGLE TRANSPOSITION MK63 GAL | EA | 2
740212 | REG200/11/COOPERX2/3 | Regulator 200kVA2xCooper 11kV 3ph | 323353 | BEAM,TRANSFORMER PROP RH 75X75X6MM GAL | EA | 2
740212 | REG200/11/COOPERX2/3 | Regulator 200kVA2xCooper 11kV 3ph | 323352 | BEAM,TRANSFORMER PROP LH 75X75X6MM GAL | EA | 2
740212 | REG200/11/COOPERX2/3 | Regulator 200kVA2xCooper 11kV 3ph | 323351 | BEAM,SUPPORT TRANSFORMER 1010MM GAL | EA | 7
740212 | REG200/11/COOPERX2/3 | Regulator 200kVA2xCooper 11kV 3ph | 323349 | BRACKET,MOUNTING 50X50X6MM GAL STEEL | EA | 2
740212 | REG200/11/COOPERX2/3 | Regulator 200kVA2xCooper 11kV 3ph | 323317 | BRACE,CROSSARM 40 X 5 X 500MM FLAT GAL | EA | 2
740212 | REG200/11/COOPERX2/3 | Regulator 200kVA2xCooper 11kV 3ph | 323314 | BRACE,CROSSARM 40 X 700 X 5MM THICK GAL | EA | 10
740212 | REG200/11/COOPERX2/3 | Regulator 200kVA2xCooper 11kV 3ph | 323312 | PLATE,SPACING 50 X 140 X 6MM THICK GAL | EA | 6
740212 | REG200/11/COOPERX2/3 | Regulator 200kVA2xCooper 11kV 3ph | 323311 | BRACKET,RIGHT ANGLE 75 X 12MM GAL | EA | 1
740212 | REG200/11/COOPERX2/3 | Regulator 200kVA2xCooper 11kV 3ph | 323305 | CROSSARM,STEEL 100 X 100 X 2210MM GAL | EA | 2
740212 | REG200/11/COOPERX2/3 | Regulator 200kVA2xCooper 11kV 3ph | 323304 | CROSSARM,STEEL 75 X 75 X 2210MM MK4 GAL | EA | 5
740212 | REG200/11/COOPERX2/3 | Regulator 200kVA2xCooper 11kV 3ph | 322386 | CONNECTOR,ROD-END 16MM 70KN MIN-FAIL MCI | EA | 12
740212 | REG200/11/COOPERX2/3 | Regulator 200kVA2xCooper 11kV 3ph | 322056 | CLEVIS,ROD-END BALL 16MM 70KN MIN-FAIL | EA | 12
740212 | REG200/11/COOPERX2/3 | Regulator 200kVA2xCooper 11kV 3ph | 321260 | INSULATOR,SUSPENSION 146MM DISC D70S | EA | 24
740212 | REG200/11/COOPERX2/3 | Regulator 200kVA2xCooper 11kV 3ph | 225798 | CLAMP,T-TYPE 75 X 120MM 7-19MM COND ALUM | EA | 6
740212 | REG200/11/COOPERX2/3 | Regulator 200kVA2xCooper 11kV 3ph | 146856 | CONNECTOR, SPLITBOLT 70MM2 BRASS | EA | 10
740212 | REG200/11/COOPERX2/3 | Regulator 200kVA2xCooper 11kV 3ph | 146618 | CONNECTOR,TEE STC 7.5-16.25MM CONDUCT | EA | 6
740212 | REG200/11/COOPERX2/3 | Regulator 200kVA2xCooper 11kV 3ph | 146510 | TIE, TOP UNARMOURED 19/3.25 AL | EA | 3
740212 | REG200/11/COOPERX2/3 | Regulator 200kVA2xCooper 11kV 3ph | 146440 | TERMINATION, HELICAL FT 19/3.25 AAC | EA | 12
740212 | REG200/11/COOPERX2/3 | Regulator 200kVA2xCooper 11kV 3ph | 144955 | CONNECTOR, PG BIMETAL 7.5-17.5MM | EA | 6
740212 | REG200/11/COOPERX2/3 | Regulator 200kVA2xCooper 11kV 3ph | 144950 | CONNECTOR, PG ALUMINIUM 8.9-18.8MM | EA | 6
740212 | REG200/11/COOPERX2/3 | Regulator 200kVA2xCooper 11kV 3ph | 144617 | COVER,INSULATOR PROTECT 11KV X112MM POLY | EA | 6
740212 | REG200/11/COOPERX2/3 | Regulator 200kVA2xCooper 11kV 3ph | 141373 | LUG,CRIMP TERMINAL M16 X 150MM2 COPPER | EA | 7
740212 | REG200/11/COOPERX2/3 | Regulator 200kVA2xCooper 11kV 3ph | 141363 | LUG,CRIMP TERMINAL M12 X 70MM2 COPPER | EA | 33
740212 | REG200/11/COOPERX2/3 | Regulator 200kVA2xCooper 11kV 3ph | 101621 | WIRE,AERIAL 157.60MM2 X 19/3.25 NEPTUNE | M | 18
740212 | REG200/11/COOPERX2/3 | Regulator 200kVA2xCooper 11kV 3ph | 94184 | WIRE,BLDNG 70MM2 X 19/2.14 X 0.6/1KV BLK | M | 30
740212 | REG200/11/COOPERX2/3 | Regulator 200kVA2xCooper 11kV 3ph | 66412 | WASHER,FLAT ROUND M12 X 24MM GAL | EA | 10
740212 | REG200/11/COOPERX2/3 | Regulator 200kVA2xCooper 11kV 3ph | 65158 | WASHER,FLAT ROUND M16 X 50MM GAL | EA | 26
740212 | REG200/11/COOPERX2/3 | Regulator 200kVA2xCooper 11kV 3ph | 40442 | NUT,HEX M20 THREAD GALVANISED STEEL | EA | 8
740212 | REG200/11/COOPERX2/3 | Regulator 200kVA2xCooper 11kV 3ph | 40441 | NUT,HEX M16 THREAD GALANISED STEEL | EA | 52
740212 | REG200/11/COOPERX2/3 | Regulator 200kVA2xCooper 11kV 3ph | 33771 | BOLT,HEX HEAD M12 X 35MM GAL. C/W NUT | EA | 10
740212 | REG200/11/COOPERX2/3 | Regulator 200kVA2xCooper 11kV 3ph | 32293 | BOLT,HEX HEAD M16 X 475MM GAL. C/W NUT | EA | 6
740212 | REG200/11/COOPERX2/3 | Regulator 200kVA2xCooper 11kV 3ph | 32291 | BOLT,HEX HEAD M16 X 425MM GAL. C/W NUT | EA | 12
740212 | REG200/11/COOPERX2/3 | Regulator 200kVA2xCooper 11kV 3ph | 32289 | BOLT,HEX HEAD M16 X 375MM GAL. C/W NUT | EA | 8
740212 | REG200/11/COOPERX2/3 | Regulator 200kVA2xCooper 11kV 3ph | 320545 | STUD, INSULATOR M24-M20X100 | EA | 15
740212 | REG200/11/COOPERX2/3 | Regulator 200kVA2xCooper 11kV 3ph | 320533 | INSULATOR, 22KV POST PORCELAIN | EA | 15
740213 | REG200/22/COOPERX2/3 | Regulator 200kVA2xCooper 22kV 3ph | 325005 | XXPOLE,FIBRE REINF.CONCRETE 14M12KN/24KN | EA | 2
740213 | REG200/22/COOPERX2/3 | Regulator 200kVA2xCooper 22kV 3ph | 323402 | BEAM,REGULATOR SUPPORT 5.8M 2-SET GAL | EA | 1
740213 | REG200/22/COOPERX2/3 | Regulator 200kVA2xCooper 22kV 3ph | 323377 | GUIDE,TRANSFORMER BEAM 65 X 10MM GAL | EA | 4
740213 | REG200/22/COOPERX2/3 | Regulator 200kVA2xCooper 22kV 3ph | 323363 | BRACKET,ANGLE TRANSPOSITION MK63 GAL | EA | 2
740213 | REG200/22/COOPERX2/3 | Regulator 200kVA2xCooper 22kV 3ph | 323353 | BEAM,TRANSFORMER PROP RH 75X75X6MM GAL | EA | 2
740213 | REG200/22/COOPERX2/3 | Regulator 200kVA2xCooper 22kV 3ph | 323352 | BEAM,TRANSFORMER PROP LH 75X75X6MM GAL | EA | 2
740213 | REG200/22/COOPERX2/3 | Regulator 200kVA2xCooper 22kV 3ph | 323351 | BEAM,SUPPORT TRANSFORMER 1010MM GAL | EA | 7
740213 | REG200/22/COOPERX2/3 | Regulator 200kVA2xCooper 22kV 3ph | 323349 | BRACKET,MOUNTING 50X50X6MM GAL STEEL | EA | 2
740213 | REG200/22/COOPERX2/3 | Regulator 200kVA2xCooper 22kV 3ph | 323317 | BRACE,CROSSARM 40 X 5 X 500MM FLAT GAL | EA | 2
740213 | REG200/22/COOPERX2/3 | Regulator 200kVA2xCooper 22kV 3ph | 323314 | BRACE,CROSSARM 40 X 700 X 5MM THICK GAL | EA | 10
740213 | REG200/22/COOPERX2/3 | Regulator 200kVA2xCooper 22kV 3ph | 323312 | PLATE,SPACING 50 X 140 X 6MM THICK GAL | EA | 6
740213 | REG200/22/COOPERX2/3 | Regulator 200kVA2xCooper 22kV 3ph | 323311 | BRACKET,RIGHT ANGLE 75 X 12MM GAL | EA | 1
740213 | REG200/22/COOPERX2/3 | Regulator 200kVA2xCooper 22kV 3ph | 323305 | CROSSARM,STEEL 100 X 100 X 2210MM GAL | EA | 2
740213 | REG200/22/COOPERX2/3 | Regulator 200kVA2xCooper 22kV 3ph | 323304 | CROSSARM,STEEL 75 X 75 X 2210MM MK4 GAL | EA | 5
740213 | REG200/22/COOPERX2/3 | Regulator 200kVA2xCooper 22kV 3ph | 322386 | CONNECTOR,ROD-END 16MM 70KN MIN-FAIL MCI | EA | 12
740213 | REG200/22/COOPERX2/3 | Regulator 200kVA2xCooper 22kV 3ph | 322056 | CLEVIS,ROD-END BALL 16MM 70KN MIN-FAIL | EA | 12
740213 | REG200/22/COOPERX2/3 | Regulator 200kVA2xCooper 22kV 3ph | 321260 | INSULATOR,SUSPENSION 146MM DISC D70S | EA | 24
740213 | REG200/22/COOPERX2/3 | Regulator 200kVA2xCooper 22kV 3ph | 225798 | CLAMP,T-TYPE 75 X 120MM 7-19MM COND ALUM | EA | 6
740213 | REG200/22/COOPERX2/3 | Regulator 200kVA2xCooper 22kV 3ph | 146856 | CONNECTOR, SPLITBOLT 70MM2 BRASS | EA | 10
740213 | REG200/22/COOPERX2/3 | Regulator 200kVA2xCooper 22kV 3ph | 146618 | CONNECTOR,TEE STC 7.5-16.25MM CONDUCT | EA | 6
740213 | REG200/22/COOPERX2/3 | Regulator 200kVA2xCooper 22kV 3ph | 146510 | TIE, TOP UNARMOURED 19/3.25 AL | EA | 3
740213 | REG200/22/COOPERX2/3 | Regulator 200kVA2xCooper 22kV 3ph | 146440 | TERMINATION, HELICAL FT 19/3.25 AAC | EA | 12
740213 | REG200/22/COOPERX2/3 | Regulator 200kVA2xCooper 22kV 3ph | 144955 | CONNECTOR, PG BIMETAL 7.5-17.5MM | EA | 6
740213 | REG200/22/COOPERX2/3 | Regulator 200kVA2xCooper 22kV 3ph | 144950 | CONNECTOR, PG ALUMINIUM 8.9-18.8MM | EA | 6
740213 | REG200/22/COOPERX2/3 | Regulator 200kVA2xCooper 22kV 3ph | 144620 | COVER,INSULATOR PROTECT 22KV X133MM POLY | EA | 6
740213 | REG200/22/COOPERX2/3 | Regulator 200kVA2xCooper 22kV 3ph | 141373 | LUG,CRIMP TERMINAL M16 X 150MM2 COPPER | EA | 7
740213 | REG200/22/COOPERX2/3 | Regulator 200kVA2xCooper 22kV 3ph | 141363 | LUG,CRIMP TERMINAL M12 X 70MM2 COPPER | EA | 33
740213 | REG200/22/COOPERX2/3 | Regulator 200kVA2xCooper 22kV 3ph | 101621 | WIRE,AERIAL 157.60MM2 X 19/3.25 NEPTUNE | M | 18
740213 | REG200/22/COOPERX2/3 | Regulator 200kVA2xCooper 22kV 3ph | 94184 | WIRE,BLDNG 70MM2 X 19/2.14 X 0.6/1KV BLK | M | 30
740213 | REG200/22/COOPERX2/3 | Regulator 200kVA2xCooper 22kV 3ph | 66412 | WASHER,FLAT ROUND M12 X 24MM GAL | EA | 10
740213 | REG200/22/COOPERX2/3 | Regulator 200kVA2xCooper 22kV 3ph | 65158 | WASHER,FLAT ROUND M16 X 50MM GAL | EA | 26
740213 | REG200/22/COOPERX2/3 | Regulator 200kVA2xCooper 22kV 3ph | 40442 | NUT,HEX M20 THREAD GALVANISED STEEL | EA | 8
740213 | REG200/22/COOPERX2/3 | Regulator 200kVA2xCooper 22kV 3ph | 40441 | NUT,HEX M16 THREAD GALANISED STEEL | EA | 52
740213 | REG200/22/COOPERX2/3 | Regulator 200kVA2xCooper 22kV 3ph | 33771 | BOLT,HEX HEAD M12 X 35MM GAL. C/W NUT | EA | 10
740213 | REG200/22/COOPERX2/3 | Regulator 200kVA2xCooper 22kV 3ph | 32293 | BOLT,HEX HEAD M16 X 475MM GAL. C/W NUT | EA | 6
740213 | REG200/22/COOPERX2/3 | Regulator 200kVA2xCooper 22kV 3ph | 32291 | BOLT,HEX HEAD M16 X 425MM GAL. C/W NUT | EA | 12
740213 | REG200/22/COOPERX2/3 | Regulator 200kVA2xCooper 22kV 3ph | 32289 | BOLT,HEX HEAD M16 X 375MM GAL. C/W NUT | EA | 8
740213 | REG200/22/COOPERX2/3 | Regulator 200kVA2xCooper 22kV 3ph | 320545 | STUD, INSULATOR M24-M20X100 | EA | 15
740213 | REG200/22/COOPERX2/3 | Regulator 200kVA2xCooper 22kV 3ph | 320533 | INSULATOR, 22KV POST PORCELAIN | EA | 15
740214 | DE/HVABC22.185 | Dead End HVABC 185mm2 22kV | 323314 | BRACE,CROSSARM 40 X 700 X 5MM THICK GAL | EA | 4
740214 | DE/HVABC22.185 | Dead End HVABC 185mm2 22kV | 323311 | BRACKET,RIGHT ANGLE 75 X 12MM GAL | EA | 2
740214 | DE/HVABC22.185 | Dead End HVABC 185mm2 22kV | 323308 | PLATE,STRAIN 65X12X730 | EA | 3
740214 | DE/HVABC22.185 | Dead End HVABC 185mm2 22kV | 323305 | CROSSARM,STEEL 100 X 100 X 2210MM GAL | EA | 2
740214 | DE/HVABC22.185 | Dead End HVABC 185mm2 22kV | 322386 | CONNECTOR,ROD-END 16MM 70KN MIN-FAIL MCI | EA | 1
740214 | DE/HVABC22.185 | Dead End HVABC 185mm2 22kV | 322056 | CLEVIS,ROD-END BALL 16MM 70KN MIN-FAIL | EA | 1
740214 | DE/HVABC22.185 | Dead End HVABC 185mm2 22kV | 321260 | INSULATOR,SUSPENSION 146MM DISC D70S | EA | 1
740214 | DE/HVABC22.185 | Dead End HVABC 185mm2 22kV | 320735 | INSULATOR,STANDOFF 24KV 305MM POLYMERIC | KIT | 1
740214 | DE/HVABC22.185 | Dead End HVABC 185mm2 22kV | 303569 | SECTION,COPPER SDT T-BAR 80 X 6MM T/P | EA | 3
740214 | DE/HVABC22.185 | Dead End HVABC 185mm2 22kV | 225773 | SURGE DIVERTER,OD 10KA X 22KV | EA | 3
740214 | DE/HVABC22.185 | Dead End HVABC 185mm2 22kV | 152482 | LUG,CRIMP 185MM2 X M12 HOLE BI-METAL | EA | 3
740214 | DE/HVABC22.185 | Dead End HVABC 185mm2 22kV | 149121 | RESTRAINT,BUNDLE 22KV 185MM2 IBHR1780 | EA | 1
740214 | DE/HVABC22.185 | Dead End HVABC 185mm2 22kV | 149117 | KIT, TERMINATION, 22KV 70-240MM2 OUTDOOR | EA | 1
740214 | DE/HVABC22.185 | Dead End HVABC 185mm2 22kV | 149112 | DEADEND,FULL TENSION 19/3.65 +CAT ALUM | EA | 1
740214 | DE/HVABC22.185 | Dead End HVABC 185mm2 22kV | 65159 | WASHER,FLAT ROUND M20 X 60MM GAL | EA | 1
740214 | DE/HVABC22.185 | Dead End HVABC 185mm2 22kV | 40442 | NUT,HEX M20 THREAD GALVANISED STEEL | EA | 1
740214 | DE/HVABC22.185 | Dead End HVABC 185mm2 22kV | 40439 | NUT,HEX M10 THREAD GALANISED STEEL | EA | 6
740214 | DE/HVABC22.185 | Dead End HVABC 185mm2 22kV | 37260 | EYE BOLT, FORGED M20 X 325MM GAL C/W NUT | EA | 1
740214 | DE/HVABC22.185 | Dead End HVABC 185mm2 22kV | 32288 | BOLT,HEX HEAD M16 X 350MM GAL. C/W NUT | EA | 2
740214 | DE/HVABC22.185 | Dead End HVABC 185mm2 22kV | 32261 | BOLT,HEX HEAD M16 X 45MM GAL. C/W NUT | EA | 3
740214 | DE/HVABC22.185 | Dead End HVABC 185mm2 22kV | 32191 | BOLT,HEX HEAD M10 X 100MM GAL. C/W NUT | EA | 3
740215 | DE/HVABC22.185UG/3 | Dead End HVABC 185mm2 to UG Cable 22kV | 322386 | CONNECTOR,ROD-END 16MM 70KN MIN-FAIL MCI | EA | 1
740215 | DE/HVABC22.185UG/3 | Dead End HVABC 185mm2 to UG Cable 22kV | 322063 | BRACKET,INSULATOR STAND-OFF 50X50X900MM | EA | 1
740215 | DE/HVABC22.185UG/3 | Dead End HVABC 185mm2 to UG Cable 22kV | 322056 | CLEVIS,ROD-END BALL 16MM 70KN MIN-FAIL | EA | 1
740215 | DE/HVABC22.185UG/3 | Dead End HVABC 185mm2 to UG Cable 22kV | 321260 | INSULATOR,SUSPENSION 146MM DISC D70S | EA | 1
740215 | DE/HVABC22.185UG/3 | Dead End HVABC 185mm2 to UG Cable 22kV | 303569 | SECTION,COPPER SDT T-BAR 80 X 6MM T/P | EA | 3
740215 | DE/HVABC22.185UG/3 | Dead End HVABC 185mm2 to UG Cable 22kV | 225773 | SURGE DIVERTER,OD 10KA X 22KV | EA | 3
740215 | DE/HVABC22.185UG/3 | Dead End HVABC 185mm2 to UG Cable 22kV | 152482 | LUG,CRIMP 185MM2 X M12 HOLE BI-METAL | EA | 3
740215 | DE/HVABC22.185UG/3 | Dead End HVABC 185mm2 to UG Cable 22kV | 149121 | RESTRAINT,BUNDLE 22KV 185MM2 IBHR1780 | EA | 1
740215 | DE/HVABC22.185UG/3 | Dead End HVABC 185mm2 to UG Cable 22kV | 149117 | KIT, TERMINATION, 22KV 70-240MM2 OUTDOOR | EA | 1
740215 | DE/HVABC22.185UG/3 | Dead End HVABC 185mm2 to UG Cable 22kV | 149112 | DEADEND,FULL TENSION 19/3.65 +CAT ALUM | EA | 1
740215 | DE/HVABC22.185UG/3 | Dead End HVABC 185mm2 to UG Cable 22kV | 144955 | CONNECTOR, PG BIMETAL 7.5-17.5MM | EA | 1
740215 | DE/HVABC22.185UG/3 | Dead End HVABC 185mm2 to UG Cable 22kV | 65159 | WASHER,FLAT ROUND M20 X 60MM GAL | EA | 1
740215 | DE/HVABC22.185UG/3 | Dead End HVABC 185mm2 to UG Cable 22kV | 40442 | NUT,HEX M20 THREAD GALVANISED STEEL | EA | 1
740215 | DE/HVABC22.185UG/3 | Dead End HVABC 185mm2 to UG Cable 22kV | 40439 | NUT,HEX M10 THREAD GALANISED STEEL | EA | 6
740215 | DE/HVABC22.185UG/3 | Dead End HVABC 185mm2 to UG Cable 22kV | 37260 | EYE BOLT, FORGED M20 X 325MM GAL C/W NUT | EA | 1
740215 | DE/HVABC22.185UG/3 | Dead End HVABC 185mm2 to UG Cable 22kV | 32191 | BOLT,HEX HEAD M10 X 100MM GAL. C/W NUT | EA | 3
740216 | DE/HVABC22.35/3 | Dead End HVABC 35mm2 22kV | 323314 | BRACE,CROSSARM 40 X 700 X 5MM THICK GAL | EA | 4
740216 | DE/HVABC22.35/3 | Dead End HVABC 35mm2 22kV | 323311 | BRACKET,RIGHT ANGLE 75 X 12MM GAL | EA | 2
740216 | DE/HVABC22.35/3 | Dead End HVABC 35mm2 22kV | 323308 | PLATE,STRAIN 65X12X730 | EA | 3
740216 | DE/HVABC22.35/3 | Dead End HVABC 35mm2 22kV | 323305 | CROSSARM,STEEL 100 X 100 X 2210MM GAL | EA | 2
740216 | DE/HVABC22.35/3 | Dead End HVABC 35mm2 22kV | 322386 | CONNECTOR,ROD-END 16MM 70KN MIN-FAIL MCI | EA | 1
740216 | DE/HVABC22.35/3 | Dead End HVABC 35mm2 22kV | 322056 | CLEVIS,ROD-END BALL 16MM 70KN MIN-FAIL | EA | 1
740216 | DE/HVABC22.35/3 | Dead End HVABC 35mm2 22kV | 321260 | INSULATOR,SUSPENSION 146MM DISC D70S | EA | 1
740216 | DE/HVABC22.35/3 | Dead End HVABC 35mm2 22kV | 320735 | INSULATOR,STANDOFF 24KV 305MM POLYMERIC | KIT | 1
740216 | DE/HVABC22.35/3 | Dead End HVABC 35mm2 22kV | 303569 | SECTION,COPPER SDT T-BAR 80 X 6MM T/P | EA | 3
740216 | DE/HVABC22.35/3 | Dead End HVABC 35mm2 22kV | 225773 | SURGE DIVERTER,OD 10KA X 22KV | EA | 3
740216 | DE/HVABC22.35/3 | Dead End HVABC 35mm2 22kV | 152476 | LUG,CRIMP 35MM2 X M12 HOLE BI-METAL | EA | 3
740216 | DE/HVABC22.35/3 | Dead End HVABC 35mm2 22kV | 149122 | RESTRAINT,BUNDLE 70MM2/35MM2 IBHR1455 | EA | 1
740216 | DE/HVABC22.35/3 | Dead End HVABC 35mm2 22kV | 149116 | KIT, TERMINATION, 22KV 35MM2 OUTDOOR | EA | 1
740216 | DE/HVABC22.35/3 | Dead End HVABC 35mm2 22kV | 149111 | DEADEND,FULL TENSION 7/5.00 + CAT ALUM | EA | 1
740216 | DE/HVABC22.35/3 | Dead End HVABC 35mm2 22kV | 65159 | WASHER,FLAT ROUND M20 X 60MM GAL | EA | 1
740216 | DE/HVABC22.35/3 | Dead End HVABC 35mm2 22kV | 40442 | NUT,HEX M20 THREAD GALVANISED STEEL | EA | 1
740216 | DE/HVABC22.35/3 | Dead End HVABC 35mm2 22kV | 40439 | NUT,HEX M10 THREAD GALANISED STEEL | EA | 6
740216 | DE/HVABC22.35/3 | Dead End HVABC 35mm2 22kV | 37260 | EYE BOLT, FORGED M20 X 325MM GAL C/W NUT | EA | 1
740216 | DE/HVABC22.35/3 | Dead End HVABC 35mm2 22kV | 32288 | BOLT,HEX HEAD M16 X 350MM GAL. C/W NUT | EA | 2
740216 | DE/HVABC22.35/3 | Dead End HVABC 35mm2 22kV | 32261 | BOLT,HEX HEAD M16 X 45MM GAL. C/W NUT | EA | 3
740216 | DE/HVABC22.35/3 | Dead End HVABC 35mm2 22kV | 32191 | BOLT,HEX HEAD M10 X 100MM GAL. C/W NUT | EA | 3
740217 | DE/HVABC22.35UG/3 | Dead End HVABC 35mm2 to UG Cable 22kV | 322386 | CONNECTOR,ROD-END 16MM 70KN MIN-FAIL MCI | EA | 1
740217 | DE/HVABC22.35UG/3 | Dead End HVABC 35mm2 to UG Cable 22kV | 322063 | BRACKET,INSULATOR STAND-OFF 50X50X900MM | EA | 1
740217 | DE/HVABC22.35UG/3 | Dead End HVABC 35mm2 to UG Cable 22kV | 322056 | CLEVIS,ROD-END BALL 16MM 70KN MIN-FAIL | EA | 1
740217 | DE/HVABC22.35UG/3 | Dead End HVABC 35mm2 to UG Cable 22kV | 321260 | INSULATOR,SUSPENSION 146MM DISC D70S | EA | 1
740217 | DE/HVABC22.35UG/3 | Dead End HVABC 35mm2 to UG Cable 22kV | 303569 | SECTION,COPPER SDT T-BAR 80 X 6MM T/P | EA | 3
740217 | DE/HVABC22.35UG/3 | Dead End HVABC 35mm2 to UG Cable 22kV | 225773 | SURGE DIVERTER,OD 10KA X 22KV | EA | 3
740217 | DE/HVABC22.35UG/3 | Dead End HVABC 35mm2 to UG Cable 22kV | 152476 | LUG,CRIMP 35MM2 X M12 HOLE BI-METAL | EA | 3
740217 | DE/HVABC22.35UG/3 | Dead End HVABC 35mm2 to UG Cable 22kV | 149122 | RESTRAINT,BUNDLE 70MM2/35MM2 IBHR1455 | EA | 1
740217 | DE/HVABC22.35UG/3 | Dead End HVABC 35mm2 to UG Cable 22kV | 149116 | KIT, TERMINATION, 22KV 35MM2 OUTDOOR | EA | 1
740217 | DE/HVABC22.35UG/3 | Dead End HVABC 35mm2 to UG Cable 22kV | 149111 | DEADEND,FULL TENSION 7/5.00 + CAT ALUM | EA | 1
740217 | DE/HVABC22.35UG/3 | Dead End HVABC 35mm2 to UG Cable 22kV | 144955 | CONNECTOR, PG BIMETAL 7.5-17.5MM | EA | 1
740217 | DE/HVABC22.35UG/3 | Dead End HVABC 35mm2 to UG Cable 22kV | 65159 | WASHER,FLAT ROUND M20 X 60MM GAL | EA | 1
740217 | DE/HVABC22.35UG/3 | Dead End HVABC 35mm2 to UG Cable 22kV | 40442 | NUT,HEX M20 THREAD GALVANISED STEEL | EA | 1
740217 | DE/HVABC22.35UG/3 | Dead End HVABC 35mm2 to UG Cable 22kV | 37260 | EYE BOLT, FORGED M20 X 325MM GAL C/W NUT | EA | 1
740218 | RSJ/HVABC22.185 | Joint Right Strain HVABC 185mm2 22kV | 322386 | CONNECTOR,ROD-END 16MM 70KN MIN-FAIL MCI | EA | 2
740218 | RSJ/HVABC22.185 | Joint Right Strain HVABC 185mm2 22kV | 322056 | CLEVIS,ROD-END BALL 16MM 70KN MIN-FAIL | EA | 2
740218 | RSJ/HVABC22.185 | Joint Right Strain HVABC 185mm2 22kV | 149121 | RESTRAINT,BUNDLE 22KV 185MM2 IBHR1780 | EA | 2
740218 | RSJ/HVABC22.185 | Joint Right Strain HVABC 185mm2 22kV | 149115 | KIT,TERMINATION, 22KV 35-185MM2 OUTDOOR | EA | 3
740218 | RSJ/HVABC22.185 | Joint Right Strain HVABC 185mm2 22kV | 149112 | DEADEND,FULL TENSION 19/3.65 +CAT ALUM | EA | 2
740218 | RSJ/HVABC22.185 | Joint Right Strain HVABC 185mm2 22kV | 144950 | CONNECTOR, PG ALUMINIUM 8.9-18.8MM | EA | 1
740218 | RSJ/HVABC22.185 | Joint Right Strain HVABC 185mm2 22kV | 65159 | WASHER,FLAT ROUND M20 X 60MM GAL | EA | 2
740218 | RSJ/HVABC22.185 | Joint Right Strain HVABC 185mm2 22kV | 37260 | EYE BOLT, FORGED M20 X 325MM GAL C/W NUT | EA | 2
740219 | RSJ/HVABC22.35 | Joint Right Strain HVABC 35mm2 22kV | 322386 | CONNECTOR,ROD-END 16MM 70KN MIN-FAIL MCI | EA | 2
740219 | RSJ/HVABC22.35 | Joint Right Strain HVABC 35mm2 22kV | 322056 | CLEVIS,ROD-END BALL 16MM 70KN MIN-FAIL | EA | 2
740219 | RSJ/HVABC22.35 | Joint Right Strain HVABC 35mm2 22kV | 149122 | RESTRAINT,BUNDLE 70MM2/35MM2 IBHR1455 | EA | 2
740219 | RSJ/HVABC22.35 | Joint Right Strain HVABC 35mm2 22kV | 149115 | KIT,TERMINATION, 22KV 35-185MM2 OUTDOOR | EA | 3
740219 | RSJ/HVABC22.35 | Joint Right Strain HVABC 35mm2 22kV | 149111 | DEADEND,FULL TENSION 7/5.00 + CAT ALUM | EA | 2
740219 | RSJ/HVABC22.35 | Joint Right Strain HVABC 35mm2 22kV | 144950 | CONNECTOR, PG ALUMINIUM 8.9-18.8MM | EA | 1
740219 | RSJ/HVABC22.35 | Joint Right Strain HVABC 35mm2 22kV | 65159 | WASHER,FLAT ROUND M20 X 60MM GAL | EA | 2
740219 | RSJ/HVABC22.35 | Joint Right Strain HVABC 35mm2 22kV | 37260 | EYE BOLT, FORGED M20 X 325MM GAL C/W NUT | EA | 2
740220 | RS/HVABC22.185/3 | Right Angle Strain HVABC 185mm2 22kV | 322386 | CONNECTOR,ROD-END 16MM 70KN MIN-FAIL MCI | EA | 2
740220 | RS/HVABC22.185/3 | Right Angle Strain HVABC 185mm2 22kV | 322056 | CLEVIS,ROD-END BALL 16MM 70KN MIN-FAIL | EA | 2
740220 | RS/HVABC22.185/3 | Right Angle Strain HVABC 185mm2 22kV | 149121 | RESTRAINT,BUNDLE 22KV 185MM2 IBHR1780 | EA | 2
740220 | RS/HVABC22.185/3 | Right Angle Strain HVABC 185mm2 22kV | 149112 | DEADEND,FULL TENSION 19/3.65 +CAT ALUM | EA | 2
740220 | RS/HVABC22.185/3 | Right Angle Strain HVABC 185mm2 22kV | 144950 | CONNECTOR, PG ALUMINIUM 8.9-18.8MM | EA | 1
740220 | RS/HVABC22.185/3 | Right Angle Strain HVABC 185mm2 22kV | 65159 | WASHER,FLAT ROUND M20 X 60MM GAL | EA | 2
740220 | RS/HVABC22.185/3 | Right Angle Strain HVABC 185mm2 22kV | 37260 | EYE BOLT, FORGED M20 X 325MM GAL C/W NUT | EA | 2
740221 | RS/HVABC22.35/3 | Right Angle Strain HVABC 35mm2 22kV | 322386 | CONNECTOR,ROD-END 16MM 70KN MIN-FAIL MCI | EA | 2
740221 | RS/HVABC22.35/3 | Right Angle Strain HVABC 35mm2 22kV | 322056 | CLEVIS,ROD-END BALL 16MM 70KN MIN-FAIL | EA | 2
740221 | RS/HVABC22.35/3 | Right Angle Strain HVABC 35mm2 22kV | 149122 | RESTRAINT,BUNDLE 70MM2/35MM2 IBHR1455 | EA | 2
740221 | RS/HVABC22.35/3 | Right Angle Strain HVABC 35mm2 22kV | 149111 | DEADEND,FULL TENSION 7/5.00 + CAT ALUM | EA | 2
740221 | RS/HVABC22.35/3 | Right Angle Strain HVABC 35mm2 22kV | 144950 | CONNECTOR, PG ALUMINIUM 8.9-18.8MM | EA | 1
740221 | RS/HVABC22.35/3 | Right Angle Strain HVABC 35mm2 22kV | 65159 | WASHER,FLAT ROUND M20 X 60MM GAL | EA | 2
740221 | RS/HVABC22.35/3 | Right Angle Strain HVABC 35mm2 22kV | 37260 | EYE BOLT, FORGED M20 X 325MM GAL C/W NUT | EA | 2
740222 | S/HVABC22.185.B | Strain Bare to HVABC 185mm2 22kV | 322386 | CONNECTOR,ROD-END 16MM 70KN MIN-FAIL MCI | EA | 1
740222 | S/HVABC22.185.B | Strain Bare to HVABC 185mm2 22kV | 322056 | CLEVIS,ROD-END BALL 16MM 70KN MIN-FAIL | EA | 1
740222 | S/HVABC22.185.B | Strain Bare to HVABC 185mm2 22kV | 321260 | INSULATOR,SUSPENSION 146MM DISC D70S | EA | 1
740222 | S/HVABC22.185.B | Strain Bare to HVABC 185mm2 22kV | 320735 | INSULATOR,STANDOFF 24KV 305MM POLYMERIC | KIT | 1
740222 | S/HVABC22.185.B | Strain Bare to HVABC 185mm2 22kV | 303569 | SECTION,COPPER SDT T-BAR 80 X 6MM T/P | EA | 3
740222 | S/HVABC22.185.B | Strain Bare to HVABC 185mm2 22kV | 225773 | SURGE DIVERTER,OD 10KA X 22KV | EA | 3
740222 | S/HVABC22.185.B | Strain Bare to HVABC 185mm2 22kV | 152482 | LUG,CRIMP 185MM2 X M12 HOLE BI-METAL | EA | 6
740222 | S/HVABC22.185.B | Strain Bare to HVABC 185mm2 22kV | 149121 | RESTRAINT,BUNDLE 22KV 185MM2 IBHR1780 | EA | 1
740222 | S/HVABC22.185.B | Strain Bare to HVABC 185mm2 22kV | 149117 | KIT, TERMINATION, 22KV 70-240MM2 OUTDOOR | EA | 1
740222 | S/HVABC22.185.B | Strain Bare to HVABC 185mm2 22kV | 149112 | DEADEND,FULL TENSION 19/3.65 +CAT ALUM | EA | 1
740222 | S/HVABC22.185.B | Strain Bare to HVABC 185mm2 22kV | 146618 | CONNECTOR,TEE STC 7.5-16.25MM CONDUCT | EA | 1
740222 | S/HVABC22.185.B | Strain Bare to HVABC 185mm2 22kV | 144955 | CONNECTOR, PG BIMETAL 7.5-17.5MM | EA | 1
740222 | S/HVABC22.185.B | Strain Bare to HVABC 185mm2 22kV | 141363 | LUG,CRIMP TERMINAL M12 X 70MM2 COPPER | EA | 3
740222 | S/HVABC22.185.B | Strain Bare to HVABC 185mm2 22kV | 40439 | NUT,HEX M10 THREAD GALANISED STEEL | EA | 6
740222 | S/HVABC22.185.B | Strain Bare to HVABC 185mm2 22kV | 37260 | EYE BOLT, FORGED M20 X 325MM GAL C/W NUT | EA | 1
740222 | S/HVABC22.185.B | Strain Bare to HVABC 185mm2 22kV | 33771 | BOLT,HEX HEAD M12 X 35MM GAL. C/W NUT | EA | 3
740222 | S/HVABC22.185.B | Strain Bare to HVABC 185mm2 22kV | 32191 | BOLT,HEX HEAD M10 X 100MM GAL. C/W NUT | EA | 3
740223 | S/HVABC22.35.B | Strain Bare to HVABC 35mm2 22kV | 322386 | CONNECTOR,ROD-END 16MM 70KN MIN-FAIL MCI | EA | 1
740223 | S/HVABC22.35.B | Strain Bare to HVABC 35mm2 22kV | 322056 | CLEVIS,ROD-END BALL 16MM 70KN MIN-FAIL | EA | 1
740223 | S/HVABC22.35.B | Strain Bare to HVABC 35mm2 22kV | 321260 | INSULATOR,SUSPENSION 146MM DISC D70S | EA | 1
740223 | S/HVABC22.35.B | Strain Bare to HVABC 35mm2 22kV | 320735 | INSULATOR,STANDOFF 24KV 305MM POLYMERIC | KIT | 1
740223 | S/HVABC22.35.B | Strain Bare to HVABC 35mm2 22kV | 303569 | SECTION,COPPER SDT T-BAR 80 X 6MM T/P | EA | 3
740223 | S/HVABC22.35.B | Strain Bare to HVABC 35mm2 22kV | 225773 | SURGE DIVERTER,OD 10KA X 22KV | EA | 3
740223 | S/HVABC22.35.B | Strain Bare to HVABC 35mm2 22kV | 152476 | LUG,CRIMP 35MM2 X M12 HOLE BI-METAL | EA | 3
740223 | S/HVABC22.35.B | Strain Bare to HVABC 35mm2 22kV | 149122 | RESTRAINT,BUNDLE 70MM2/35MM2 IBHR1455 | EA | 1
740223 | S/HVABC22.35.B | Strain Bare to HVABC 35mm2 22kV | 149116 | KIT, TERMINATION, 22KV 35MM2 OUTDOOR | EA | 1
740223 | S/HVABC22.35.B | Strain Bare to HVABC 35mm2 22kV | 149111 | DEADEND,FULL TENSION 7/5.00 + CAT ALUM | EA | 1
740223 | S/HVABC22.35.B | Strain Bare to HVABC 35mm2 22kV | 146618 | CONNECTOR,TEE STC 7.5-16.25MM CONDUCT | EA | 1
740223 | S/HVABC22.35.B | Strain Bare to HVABC 35mm2 22kV | 144955 | CONNECTOR, PG BIMETAL 7.5-17.5MM | EA | 1
740223 | S/HVABC22.35.B | Strain Bare to HVABC 35mm2 22kV | 141363 | LUG,CRIMP TERMINAL M12 X 70MM2 COPPER | EA | 3
740223 | S/HVABC22.35.B | Strain Bare to HVABC 35mm2 22kV | 40439 | NUT,HEX M10 THREAD GALANISED STEEL | EA | 6
740223 | S/HVABC22.35.B | Strain Bare to HVABC 35mm2 22kV | 37260 | EYE BOLT, FORGED M20 X 325MM GAL C/W NUT | EA | 1
740223 | S/HVABC22.35.B | Strain Bare to HVABC 35mm2 22kV | 33771 | BOLT,HEX HEAD M12 X 35MM GAL. C/W NUT | EA | 3
740223 | S/HVABC22.35.B | Strain Bare to HVABC 35mm2 22kV | 32191 | BOLT,HEX HEAD M10 X 100MM GAL. C/W NUT | EA | 3
740224 | RSV/22/3 | Dbl Circ Right Str 22kV 3phmk5 | 323314 | BRACE,CROSSARM 40 X 700 X 5MM THICK GAL | EA | 24
740224 | RSV/22/3 | Dbl Circ Right Str 22kV 3phmk5 | 323308 | PLATE,STRAIN 65X12X730 | EA | 12
740224 | RSV/22/3 | Dbl Circ Right Str 22kV 3phmk5 | 323305 | CROSSARM,STEEL 100 X 100 X 2210MM GAL | EA | 12
740224 | RSV/22/3 | Dbl Circ Right Str 22kV 3phmk5 | 322386 | CONNECTOR,ROD-END 16MM 70KN MIN-FAIL MCI | EA | 12
740224 | RSV/22/3 | Dbl Circ Right Str 22kV 3phmk5 | 322056 | CLEVIS,ROD-END BALL 16MM 70KN MIN-FAIL | EA | 12
740224 | RSV/22/3 | Dbl Circ Right Str 22kV 3phmk5 | 321260 | INSULATOR,SUSPENSION 146MM DISC D70S | EA | 24
740224 | RSV/22/3 | Dbl Circ Right Str 22kV 3phmk5 | 66413 | WASHER,FLAT ROUND M16 X 30 X 5MM GAL | EA | 24
740224 | RSV/22/3 | Dbl Circ Right Str 22kV 3phmk5 | 66412 | WASHER,FLAT ROUND M12 X 24MM GAL | EA | 24
740224 | RSV/22/3 | Dbl Circ Right Str 22kV 3phmk5 | 65158 | WASHER,FLAT ROUND M16 X 50MM GAL | EA | 12
740224 | RSV/22/3 | Dbl Circ Right Str 22kV 3phmk5 | 33771 | BOLT,HEX HEAD M12 X 35MM GAL. C/W NUT | EA | 24
740224 | RSV/22/3 | Dbl Circ Right Str 22kV 3phmk5 | 32290 | BOLT,HEX HEAD M16 X 400MM GAL. C/W NUT | EA | 12
740224 | RSV/22/3 | Dbl Circ Right Str 22kV 3phmk5 | 32261 | BOLT,HEX HEAD M16 X 45MM GAL. C/W NUT | EA | 24
740224 | RSV/22/3 | Dbl Circ Right Str 22kV 3phmk5 | 320545 | STUD, INSULATOR M24-M20X100 | EA | 6
740224 | RSV/22/3 | Dbl Circ Right Str 22kV 3phmk5 | 320533 | INSULATOR, 22KV POST PORCELAIN | EA | 6
740225 | SUV/22/3 | Dbl Circ UnderStr 22kV 3phmk5 | 323314 | BRACE,CROSSARM 40 X 700 X 5MM THICK GAL | EA | 12
740225 | SUV/22/3 | Dbl Circ UnderStr 22kV 3phmk5 | 323308 | PLATE,STRAIN 65X12X730 | EA | 6
740225 | SUV/22/3 | Dbl Circ UnderStr 22kV 3phmk5 | 323305 | CROSSARM,STEEL 100 X 100 X 2210MM GAL | EA | 6
740225 | SUV/22/3 | Dbl Circ UnderStr 22kV 3phmk5 | 322386 | CONNECTOR,ROD-END 16MM 70KN MIN-FAIL MCI | EA | 12
740225 | SUV/22/3 | Dbl Circ UnderStr 22kV 3phmk5 | 322056 | CLEVIS,ROD-END BALL 16MM 70KN MIN-FAIL | EA | 12
740225 | SUV/22/3 | Dbl Circ UnderStr 22kV 3phmk5 | 321260 | INSULATOR,SUSPENSION 146MM DISC D70S | EA | 24
740225 | SUV/22/3 | Dbl Circ UnderStr 22kV 3phmk5 | 66413 | WASHER,FLAT ROUND M16 X 30 X 5MM GAL | EA | 12
740225 | SUV/22/3 | Dbl Circ UnderStr 22kV 3phmk5 | 66412 | WASHER,FLAT ROUND M12 X 24MM GAL | EA | 12
740225 | SUV/22/3 | Dbl Circ UnderStr 22kV 3phmk5 | 65158 | WASHER,FLAT ROUND M16 X 50MM GAL | EA | 6
740225 | SUV/22/3 | Dbl Circ UnderStr 22kV 3phmk5 | 33771 | BOLT,HEX HEAD M12 X 35MM GAL. C/W NUT | EA | 12
740225 | SUV/22/3 | Dbl Circ UnderStr 22kV 3phmk5 | 32288 | BOLT,HEX HEAD M16 X 350MM GAL. C/W NUT | EA | 6
740225 | SUV/22/3 | Dbl Circ UnderStr 22kV 3phmk5 | 32261 | BOLT,HEX HEAD M16 X 45MM GAL. C/W NUT | EA | 12
740226 | DS5/22/3 | Double Circ hor Strain 22kV 3ph mk5 | 323315 | BRACKET,INSULATOR 50 X 6MM C/W BRACE | EA | 1
740226 | DS5/22/3 | Double Circ hor Strain 22kV 3ph mk5 | 323314 | BRACE,CROSSARM 40 X 700 X 5MM THICK GAL | EA | 8
740226 | DS5/22/3 | Double Circ hor Strain 22kV 3ph mk5 | 323311 | BRACKET,RIGHT ANGLE 75 X 12MM GAL | EA | 1
740226 | DS5/22/3 | Double Circ hor Strain 22kV 3ph mk5 | 323308 | PLATE,STRAIN 65X12X730 | EA | 4
740226 | DS5/22/3 | Double Circ hor Strain 22kV 3ph mk5 | 323305 | CROSSARM,STEEL 100 X 100 X 2210MM GAL | EA | 4
740226 | DS5/22/3 | Double Circ hor Strain 22kV 3ph mk5 | 322386 | CONNECTOR,ROD-END 16MM 70KN MIN-FAIL MCI | EA | 12
740226 | DS5/22/3 | Double Circ hor Strain 22kV 3ph mk5 | 322056 | CLEVIS,ROD-END BALL 16MM 70KN MIN-FAIL | EA | 12
740226 | DS5/22/3 | Double Circ hor Strain 22kV 3ph mk5 | 321260 | INSULATOR,SUSPENSION 146MM DISC D70S | EA | 24
740226 | DS5/22/3 | Double Circ hor Strain 22kV 3ph mk5 | 66413 | WASHER,FLAT ROUND M16 X 30 X 5MM GAL | EA | 8
740226 | DS5/22/3 | Double Circ hor Strain 22kV 3ph mk5 | 66412 | WASHER,FLAT ROUND M12 X 24MM GAL | EA | 8
740226 | DS5/22/3 | Double Circ hor Strain 22kV 3ph mk5 | 65158 | WASHER,FLAT ROUND M16 X 50MM GAL | EA | 4
740226 | DS5/22/3 | Double Circ hor Strain 22kV 3ph mk5 | 50250 | SCREW, COACH, HEX HEAD 12MM X 100MM GAL | EA | 1
740226 | DS5/22/3 | Double Circ hor Strain 22kV 3ph mk5 | 40441 | NUT,HEX M16 THREAD GALANISED STEEL | EA | 8
740226 | DS5/22/3 | Double Circ hor Strain 22kV 3ph mk5 | 33771 | BOLT,HEX HEAD M12 X 35MM GAL. C/W NUT | EA | 8
740226 | DS5/22/3 | Double Circ hor Strain 22kV 3ph mk5 | 32290 | BOLT,HEX HEAD M16 X 400MM GAL. C/W NUT | EA | 4
740226 | DS5/22/3 | Double Circ hor Strain 22kV 3ph mk5 | 32261 | BOLT,HEX HEAD M16 X 45MM GAL. C/W NUT | EA | 8
740226 | DS5/22/3 | Double Circ hor Strain 22kV 3ph mk5 | 320545 | STUD, INSULATOR M24-M20X100 | EA | 6
740226 | DS5/22/3 | Double Circ hor Strain 22kV 3ph mk5 | 320533 | INSULATOR, 22KV POST PORCELAIN | EA | 6
740227 | DCI/11/3 | Double Circ Intermediate + Strain 11kV 3 | 323315 | BRACKET,INSULATOR 50 X 6MM C/W BRACE | EA | 1
740227 | DCI/11/3 | Double Circ Intermediate + Strain 11kV 3 | 323314 | BRACE,CROSSARM 40 X 700 X 5MM THICK GAL | EA | 6
740227 | DCI/11/3 | Double Circ Intermediate + Strain 11kV 3 | 323311 | BRACKET,RIGHT ANGLE 75 X 12MM GAL | EA | 1
740227 | DCI/11/3 | Double Circ Intermediate + Strain 11kV 3 | 323308 | PLATE,STRAIN 65X12X730 | EA | 2
740227 | DCI/11/3 | Double Circ Intermediate + Strain 11kV 3 | 323305 | CROSSARM,STEEL 100 X 100 X 2210MM GAL | EA | 2
740227 | DCI/11/3 | Double Circ Intermediate + Strain 11kV 3 | 323304 | CROSSARM,STEEL 75 X 75 X 2210MM MK4 GAL | EA | 1
740227 | DCI/11/3 | Double Circ Intermediate + Strain 11kV 3 | 322386 | CONNECTOR,ROD-END 16MM 70KN MIN-FAIL MCI | EA | 6
740227 | DCI/11/3 | Double Circ Intermediate + Strain 11kV 3 | 322056 | CLEVIS,ROD-END BALL 16MM 70KN MIN-FAIL | EA | 6
740227 | DCI/11/3 | Double Circ Intermediate + Strain 11kV 3 | 321260 | INSULATOR,SUSPENSION 146MM DISC D70S | EA | 12
740227 | DCI/11/3 | Double Circ Intermediate + Strain 11kV 3 | 66413 | WASHER,FLAT ROUND M16 X 30 X 5MM GAL | EA | 4
740227 | DCI/11/3 | Double Circ Intermediate + Strain 11kV 3 | 66412 | WASHER,FLAT ROUND M12 X 24MM GAL | EA | 6
740227 | DCI/11/3 | Double Circ Intermediate + Strain 11kV 3 | 65158 | WASHER,FLAT ROUND M16 X 50MM GAL | EA | 7
740227 | DCI/11/3 | Double Circ Intermediate + Strain 11kV 3 | 50250 | SCREW, COACH, HEX HEAD 12MM X 100MM GAL | EA | 1
740227 | DCI/11/3 | Double Circ Intermediate + Strain 11kV 3 | 40441 | NUT,HEX M16 THREAD GALANISED STEEL | EA | 5
740227 | DCI/11/3 | Double Circ Intermediate + Strain 11kV 3 | 33771 | BOLT,HEX HEAD M12 X 35MM GAL. C/W NUT | EA | 6
740227 | DCI/11/3 | Double Circ Intermediate + Strain 11kV 3 | 32288 | BOLT,HEX HEAD M16 X 350MM GAL. C/W NUT | EA | 3
740227 | DCI/11/3 | Double Circ Intermediate + Strain 11kV 3 | 32287 | BOLT,HEX HEAD M16 X 325MM GAL. C/W NUT | EA | 2
740227 | DCI/11/3 | Double Circ Intermediate + Strain 11kV 3 | 32261 | BOLT,HEX HEAD M16 X 45MM GAL. C/W NUT | EA | 4
740227 | DCI/11/3 | Double Circ Intermediate + Strain 11kV 3 | 320545 | STUD, INSULATOR M24-M20X100 | EA | 6
740227 | DCI/11/3 | Double Circ Intermediate + Strain 11kV 3 | 320533 | INSULATOR, 22KV POST PORCELAIN | EA | 6
740228 | DCI/22/3 | Double Circ Intermediate + Strain 22kV 3 | 323315 | BRACKET,INSULATOR 50 X 6MM C/W BRACE | EA | 1
740228 | DCI/22/3 | Double Circ Intermediate + Strain 22kV 3 | 323314 | BRACE,CROSSARM 40 X 700 X 5MM THICK GAL | EA | 6
740228 | DCI/22/3 | Double Circ Intermediate + Strain 22kV 3 | 323311 | BRACKET,RIGHT ANGLE 75 X 12MM GAL | EA | 1
740228 | DCI/22/3 | Double Circ Intermediate + Strain 22kV 3 | 323308 | PLATE,STRAIN 65X12X730 | EA | 2
740228 | DCI/22/3 | Double Circ Intermediate + Strain 22kV 3 | 323305 | CROSSARM,STEEL 100 X 100 X 2210MM GAL | EA | 2
740228 | DCI/22/3 | Double Circ Intermediate + Strain 22kV 3 | 323304 | CROSSARM,STEEL 75 X 75 X 2210MM MK4 GAL | EA | 1
740228 | DCI/22/3 | Double Circ Intermediate + Strain 22kV 3 | 322386 | CONNECTOR,ROD-END 16MM 70KN MIN-FAIL MCI | EA | 6
740228 | DCI/22/3 | Double Circ Intermediate + Strain 22kV 3 | 322056 | CLEVIS,ROD-END BALL 16MM 70KN MIN-FAIL | EA | 6
740228 | DCI/22/3 | Double Circ Intermediate + Strain 22kV 3 | 321260 | INSULATOR,SUSPENSION 146MM DISC D70S | EA | 12
740228 | DCI/22/3 | Double Circ Intermediate + Strain 22kV 3 | 66413 | WASHER,FLAT ROUND M16 X 30 X 5MM GAL | EA | 4
740228 | DCI/22/3 | Double Circ Intermediate + Strain 22kV 3 | 66412 | WASHER,FLAT ROUND M12 X 24MM GAL | EA | 6
740228 | DCI/22/3 | Double Circ Intermediate + Strain 22kV 3 | 65158 | WASHER,FLAT ROUND M16 X 50MM GAL | EA | 7
740228 | DCI/22/3 | Double Circ Intermediate + Strain 22kV 3 | 50250 | SCREW, COACH, HEX HEAD 12MM X 100MM GAL | EA | 1
740228 | DCI/22/3 | Double Circ Intermediate + Strain 22kV 3 | 40441 | NUT,HEX M16 THREAD GALANISED STEEL | EA | 5
740228 | DCI/22/3 | Double Circ Intermediate + Strain 22kV 3 | 33771 | BOLT,HEX HEAD M12 X 35MM GAL. C/W NUT | EA | 6
740228 | DCI/22/3 | Double Circ Intermediate + Strain 22kV 3 | 32288 | BOLT,HEX HEAD M16 X 350MM GAL. C/W NUT | EA | 3
740228 | DCI/22/3 | Double Circ Intermediate + Strain 22kV 3 | 32287 | BOLT,HEX HEAD M16 X 325MM GAL. C/W NUT | EA | 2
740228 | DCI/22/3 | Double Circ Intermediate + Strain 22kV 3 | 32261 | BOLT,HEX HEAD M16 X 45MM GAL. C/W NUT | EA | 4
740228 | DCI/22/3 | Double Circ Intermediate + Strain 22kV 3 | 320545 | STUD, INSULATOR M24-M20X100 | EA | 6
740228 | DCI/22/3 | Double Circ Intermediate + Strain 22kV 3 | 320533 | INSULATOR, 22KV POST PORCELAIN | EA | 6
740230 | SH5/22/3 | Strain Horz Double Circ 22kV 3ph mk5 | 325842 | EYE NUT,M20 THREAD GAL STEEL | EA | 1
740230 | SH5/22/3 | Strain Horz Double Circ 22kV 3ph mk5 | 323311 | BRACKET,RIGHT ANGLE 75 X 12MM GAL | EA | 1
740230 | SH5/22/3 | Strain Horz Double Circ 22kV 3ph mk5 | 323308 | PLATE,STRAIN 65X12X730 | EA | 8
740230 | SH5/22/3 | Strain Horz Double Circ 22kV 3ph mk5 | 323305 | CROSSARM,STEEL 100 X 100 X 2210MM GAL | EA | 8
740230 | SH5/22/3 | Strain Horz Double Circ 22kV 3ph mk5 | 322386 | CONNECTOR,ROD-END 16MM 70KN MIN-FAIL MCI | EA | 22
740230 | SH5/22/3 | Strain Horz Double Circ 22kV 3ph mk5 | 322056 | CLEVIS,ROD-END BALL 16MM 70KN MIN-FAIL | EA | 18
740230 | SH5/22/3 | Strain Horz Double Circ 22kV 3ph mk5 | 321260 | INSULATOR,SUSPENSION 146MM DISC D70S | EA | 44
740230 | SH5/22/3 | Strain Horz Double Circ 22kV 3ph mk5 | 66413 | WASHER,FLAT ROUND M16 X 30 X 5MM GAL | EA | 16
740230 | SH5/22/3 | Strain Horz Double Circ 22kV 3ph mk5 | 66412 | WASHER,FLAT ROUND M12 X 24MM GAL | EA | 16
740230 | SH5/22/3 | Strain Horz Double Circ 22kV 3ph mk5 | 65158 | WASHER,FLAT ROUND M16 X 50MM GAL | EA | 5
740230 | SH5/22/3 | Strain Horz Double Circ 22kV 3ph mk5 | 40441 | NUT,HEX M16 THREAD GALANISED STEEL | EA | 16
740230 | SH5/22/3 | Strain Horz Double Circ 22kV 3ph mk5 | 37260 | EYE BOLT, FORGED M20 X 325MM GAL C/W NUT | EA | 1
740230 | SH5/22/3 | Strain Horz Double Circ 22kV 3ph mk5 | 33771 | BOLT,HEX HEAD M12 X 35MM GAL. C/W NUT | EA | 16
740230 | SH5/22/3 | Strain Horz Double Circ 22kV 3ph mk5 | 32289 | BOLT,HEX HEAD M16 X 375MM GAL. C/W NUT | EA | 2
740230 | SH5/22/3 | Strain Horz Double Circ 22kV 3ph mk5 | 32288 | BOLT,HEX HEAD M16 X 350MM GAL. C/W NUT | EA | 8
740230 | SH5/22/3 | Strain Horz Double Circ 22kV 3ph mk5 | 32261 | BOLT,HEX HEAD M16 X 45MM GAL. C/W NUT | EA | 16
740230 | SH5/22/3 | Strain Horz Double Circ 22kV 3ph mk5 | 323314 | BRACE,CROSSARM 40 X 700 X 5MM THICK GAL | EA | 8
740230 | SH5/22/3 | Strain Horz Double Circ 22kV 3ph mk5 | 323315 | BRACKET,INSULATOR 50 X 6MM C/W BRACE | EA | 1
740230 | SH5/22/3 | Strain Horz Double Circ 22kV 3ph mk5 | 50250 | SCREW, COACH, HEX HEAD 12MM X 100MM GAL | EA | 1
740230 | SH5/22/3 | Strain Horz Double Circ 22kV 3ph mk5 | 320545 | STUD, INSULATOR M24-M20X100 | EA | 7
740230 | SH5/22/3 | Strain Horz Double Circ 22kV 3ph mk5 | 320533 | INSULATOR, 22KV POST PORCELAIN | EA | 7
740231 | SV/22/3 | Strain Vert Double Circ 22kV 3ph mk5 | 323314 | BRACE,CROSSARM 40 X 700 X 5MM THICK GAL | EA | 12
740231 | SV/22/3 | Strain Vert Double Circ 22kV 3ph mk5 | 323308 | PLATE,STRAIN 65X12X730 | EA | 6
740231 | SV/22/3 | Strain Vert Double Circ 22kV 3ph mk5 | 323305 | CROSSARM,STEEL 100 X 100 X 2210MM GAL | EA | 6
740231 | SV/22/3 | Strain Vert Double Circ 22kV 3ph mk5 | 322386 | CONNECTOR,ROD-END 16MM 70KN MIN-FAIL MCI | EA | 12
740231 | SV/22/3 | Strain Vert Double Circ 22kV 3ph mk5 | 322056 | CLEVIS,ROD-END BALL 16MM 70KN MIN-FAIL | EA | 12
740231 | SV/22/3 | Strain Vert Double Circ 22kV 3ph mk5 | 321260 | INSULATOR,SUSPENSION 146MM DISC D70S | EA | 24
740231 | SV/22/3 | Strain Vert Double Circ 22kV 3ph mk5 | 66413 | WASHER,FLAT ROUND M16 X 30 X 5MM GAL | EA | 24
740231 | SV/22/3 | Strain Vert Double Circ 22kV 3ph mk5 | 66412 | WASHER,FLAT ROUND M12 X 24MM GAL | EA | 24
740231 | SV/22/3 | Strain Vert Double Circ 22kV 3ph mk5 | 65158 | WASHER,FLAT ROUND M16 X 50MM GAL | EA | 12
740231 | SV/22/3 | Strain Vert Double Circ 22kV 3ph mk5 | 40441 | NUT,HEX M16 THREAD GALANISED STEEL | EA | 6
740231 | SV/22/3 | Strain Vert Double Circ 22kV 3ph mk5 | 33771 | BOLT,HEX HEAD M12 X 35MM GAL. C/W NUT | EA | 24
740231 | SV/22/3 | Strain Vert Double Circ 22kV 3ph mk5 | 32288 | BOLT,HEX HEAD M16 X 350MM GAL. C/W NUT | EA | 6
740231 | SV/22/3 | Strain Vert Double Circ 22kV 3ph mk5 | 32261 | BOLT,HEX HEAD M16 X 45MM GAL. C/W NUT | EA | 24
740231 | SV/22/3 | Strain Vert Double Circ 22kV 3ph mk5 | 320545 | STUD, INSULATOR M24-M20X100 | EA | 6
740231 | SV/22/3 | Strain Vert Double Circ 22kV 3ph mk5 | 320533 | INSULATOR, 22KV POST PORCELAIN | EA | 6
740232 | TR3/22/3 | Transp 3 Strain 22kV 3ph mk5 | 325842 | EYE NUT,M20 THREAD GAL STEEL | EA | 1
740232 | TR3/22/3 | Transp 3 Strain 22kV 3ph mk5 | 323315 | BRACKET,INSULATOR 50 X 6MM C/W BRACE | EA | 1
740232 | TR3/22/3 | Transp 3 Strain 22kV 3ph mk5 | 323314 | BRACE,CROSSARM 40 X 700 X 5MM THICK GAL | EA | 4
740232 | TR3/22/3 | Transp 3 Strain 22kV 3ph mk5 | 323311 | BRACKET,RIGHT ANGLE 75 X 12MM GAL | EA | 2
740232 | TR3/22/3 | Transp 3 Strain 22kV 3ph mk5 | 323308 | PLATE,STRAIN 65X12X730 | EA | 2
740232 | TR3/22/3 | Transp 3 Strain 22kV 3ph mk5 | 323305 | CROSSARM,STEEL 100 X 100 X 2210MM GAL | EA | 2
740232 | TR3/22/3 | Transp 3 Strain 22kV 3ph mk5 | 322386 | CONNECTOR,ROD-END 16MM 70KN MIN-FAIL MCI | EA | 6
740232 | TR3/22/3 | Transp 3 Strain 22kV 3ph mk5 | 322056 | CLEVIS,ROD-END BALL 16MM 70KN MIN-FAIL | EA | 6
740232 | TR3/22/3 | Transp 3 Strain 22kV 3ph mk5 | 321260 | INSULATOR,SUSPENSION 146MM DISC D70S | EA | 12
740232 | TR3/22/3 | Transp 3 Strain 22kV 3ph mk5 | 66413 | WASHER,FLAT ROUND M16 X 30 X 5MM GAL | EA | 4
740232 | TR3/22/3 | Transp 3 Strain 22kV 3ph mk5 | 66412 | WASHER,FLAT ROUND M12 X 24MM GAL | EA | 4
740232 | TR3/22/3 | Transp 3 Strain 22kV 3ph mk5 | 65159 | WASHER,FLAT ROUND M20 X 60MM GAL | EA | 4
740232 | TR3/22/3 | Transp 3 Strain 22kV 3ph mk5 | 65158 | WASHER,FLAT ROUND M16 X 50MM GAL | EA | 4
740232 | TR3/22/3 | Transp 3 Strain 22kV 3ph mk5 | 50250 | SCREW, COACH, HEX HEAD 12MM X 100MM GAL | EA | 1
740232 | TR3/22/3 | Transp 3 Strain 22kV 3ph mk5 | 37260 | EYE BOLT, FORGED M20 X 325MM GAL C/W NUT | EA | 1
740232 | TR3/22/3 | Transp 3 Strain 22kV 3ph mk5 | 33771 | BOLT,HEX HEAD M12 X 35MM GAL. C/W NUT | EA | 4
740232 | TR3/22/3 | Transp 3 Strain 22kV 3ph mk5 | 32288 | BOLT,HEX HEAD M16 X 350MM GAL. C/W NUT | EA | 6
740232 | TR3/22/3 | Transp 3 Strain 22kV 3ph mk5 | 32261 | BOLT,HEX HEAD M16 X 45MM GAL. C/W NUT | EA | 6
740232 | TR3/22/3 | Transp 3 Strain 22kV 3ph mk5 | 320545 | STUD, INSULATOR M24-M20X100 | EA | 4
740232 | TR3/22/3 | Transp 3 Strain 22kV 3ph mk5 | 320533 | INSULATOR, 22KV POST PORCELAIN | EA | 4
740233 | TR1/22/3PLM | Transposition 1 Strain 22kV 3ph mk5 | 325842 | EYE NUT,M20 THREAD GAL STEEL | EA | 1
740233 | TR1/22/3PLM | Transposition 1 Strain 22kV 3ph mk5 | 323314 | BRACE,CROSSARM 40 X 700 X 5MM THICK GAL | EA | 4
740233 | TR1/22/3PLM | Transposition 1 Strain 22kV 3ph mk5 | 323311 | BRACKET,RIGHT ANGLE 75 X 12MM GAL | EA | 2
740233 | TR1/22/3PLM | Transposition 1 Strain 22kV 3ph mk5 | 323308 | PLATE,STRAIN 65X12X730 | EA | 2
740233 | TR1/22/3PLM | Transposition 1 Strain 22kV 3ph mk5 | 323305 | CROSSARM,STEEL 100 X 100 X 2210MM GAL | EA | 2
740233 | TR1/22/3PLM | Transposition 1 Strain 22kV 3ph mk5 | 322386 | CONNECTOR,ROD-END 16MM 70KN MIN-FAIL MCI | EA | 6
740233 | TR1/22/3PLM | Transposition 1 Strain 22kV 3ph mk5 | 322056 | CLEVIS,ROD-END BALL 16MM 70KN MIN-FAIL | EA | 6
740233 | TR1/22/3PLM | Transposition 1 Strain 22kV 3ph mk5 | 321260 | INSULATOR,SUSPENSION 146MM DISC D70S | EA | 12
740233 | TR1/22/3PLM | Transposition 1 Strain 22kV 3ph mk5 | 66413 | WASHER,FLAT ROUND M16 X 30 X 5MM GAL | EA | 4
740233 | TR1/22/3PLM | Transposition 1 Strain 22kV 3ph mk5 | 66412 | WASHER,FLAT ROUND M12 X 24MM GAL | EA | 4
740233 | TR1/22/3PLM | Transposition 1 Strain 22kV 3ph mk5 | 65159 | WASHER,FLAT ROUND M20 X 60MM GAL | EA | 4
740233 | TR1/22/3PLM | Transposition 1 Strain 22kV 3ph mk5 | 65158 | WASHER,FLAT ROUND M16 X 50MM GAL | EA | 4
740233 | TR1/22/3PLM | Transposition 1 Strain 22kV 3ph mk5 | 37260 | EYE BOLT, FORGED M20 X 325MM GAL C/W NUT | EA | 1
740233 | TR1/22/3PLM | Transposition 1 Strain 22kV 3ph mk5 | 33771 | BOLT,HEX HEAD M12 X 35MM GAL. C/W NUT | EA | 4
740233 | TR1/22/3PLM | Transposition 1 Strain 22kV 3ph mk5 | 32290 | BOLT,HEX HEAD M16 X 400MM GAL. C/W NUT | EA | 4
740233 | TR1/22/3PLM | Transposition 1 Strain 22kV 3ph mk5 | 32261 | BOLT,HEX HEAD M16 X 45MM GAL. C/W NUT | EA | 6
740233 | TR1/22/3PLM | Transposition 1 Strain 22kV 3ph mk5 | 320545 | STUD, INSULATOR M24-M20X100 | EA | 4
740233 | TR1/22/3PLM | Transposition 1 Strain 22kV 3ph mk5 | 320533 | INSULATOR, 22KV POST PORCELAIN | EA | 4
740234 | TR2/22/3PLM | Transposition 2 Strain 22kV 3ph mk5 | 325842 | EYE NUT,M20 THREAD GAL STEEL | EA | 1
740234 | TR2/22/3PLM | Transposition 2 Strain 22kV 3ph mk5 | 323315 | BRACKET,INSULATOR 50 X 6MM C/W BRACE | EA | 1
740234 | TR2/22/3PLM | Transposition 2 Strain 22kV 3ph mk5 | 323314 | BRACE,CROSSARM 40 X 700 X 5MM THICK GAL | EA | 4
740234 | TR2/22/3PLM | Transposition 2 Strain 22kV 3ph mk5 | 323311 | BRACKET,RIGHT ANGLE 75 X 12MM GAL | EA | 2
740234 | TR2/22/3PLM | Transposition 2 Strain 22kV 3ph mk5 | 323308 | PLATE,STRAIN 65X12X730 | EA | 2
740234 | TR2/22/3PLM | Transposition 2 Strain 22kV 3ph mk5 | 323305 | CROSSARM,STEEL 100 X 100 X 2210MM GAL | EA | 2
740234 | TR2/22/3PLM | Transposition 2 Strain 22kV 3ph mk5 | 322386 | CONNECTOR,ROD-END 16MM 70KN MIN-FAIL MCI | EA | 6
740234 | TR2/22/3PLM | Transposition 2 Strain 22kV 3ph mk5 | 322056 | CLEVIS,ROD-END BALL 16MM 70KN MIN-FAIL | EA | 6
740234 | TR2/22/3PLM | Transposition 2 Strain 22kV 3ph mk5 | 321260 | INSULATOR,SUSPENSION 146MM DISC D70S | EA | 6
740234 | TR2/22/3PLM | Transposition 2 Strain 22kV 3ph mk5 | 66413 | WASHER,FLAT ROUND M16 X 30 X 5MM GAL | EA | 4
740234 | TR2/22/3PLM | Transposition 2 Strain 22kV 3ph mk5 | 66412 | WASHER,FLAT ROUND M12 X 24MM GAL | EA | 4
740234 | TR2/22/3PLM | Transposition 2 Strain 22kV 3ph mk5 | 65158 | WASHER,FLAT ROUND M16 X 50MM GAL | EA | 4
740234 | TR2/22/3PLM | Transposition 2 Strain 22kV 3ph mk5 | 50250 | SCREW, COACH, HEX HEAD 12MM X 100MM GAL | EA | 1
740234 | TR2/22/3PLM | Transposition 2 Strain 22kV 3ph mk5 | 37260 | EYE BOLT, FORGED M20 X 325MM GAL C/W NUT | EA | 1
740234 | TR2/22/3PLM | Transposition 2 Strain 22kV 3ph mk5 | 33771 | BOLT,HEX HEAD M12 X 35MM GAL. C/W NUT | EA | 4
740234 | TR2/22/3PLM | Transposition 2 Strain 22kV 3ph mk5 | 32288 | BOLT,HEX HEAD M16 X 350MM GAL. C/W NUT | EA | 4
740234 | TR2/22/3PLM | Transposition 2 Strain 22kV 3ph mk5 | 32261 | BOLT,HEX HEAD M16 X 45MM GAL. C/W NUT | EA | 4
740234 | TR2/22/3PLM | Transposition 2 Strain 22kV 3ph mk5 | 320545 | STUD, INSULATOR M24-M20X100 | EA | 4
740234 | TR2/22/3PLM | Transposition 2 Strain 22kV 3ph mk5 | 320533 | INSULATOR, 22KV POST PORCELAIN | EA | 4
740235 | CTS/22P/185X3 | Cable Term Plug In 22kV 185 XLPE 3c | 169736 | INSULATION,H/SHRINK HV 240-185MM2 BLACK | M | 11
740235 | CTS/22P/185X3 | Cable Term Plug In 22kV 185 XLPE 3c | 168077 | INSULATION,BREAKOUT 3 WAY 11/22KV XLPE | EA | 1
740235 | CTS/22P/185X3 | Cable Term Plug In 22kV 185 XLPE 3c | 165280 | INSULATION KIT,HEAT SHRINK 11/24KV R/A | EA | 1
740235 | CTS/22P/185X3 | Cable Term Plug In 22kV 185 XLPE 3c | 152482 | LUG,CRIMP 185MM2 X M12 HOLE BI-METAL | EA | 3
740235 | CTS/22P/185X3 | Cable Term Plug In 22kV 185 XLPE 3c | 144152 | REDUCER,CABLE 24KV 3C X 185MM2 EPDM | EA | 3
740235 | CTS/22P/185X3 | Cable Term Plug In 22kV 185 XLPE 3c | 141356 | LUG,CRIMP TERMINAL M10 X 25MM2 COPPER | EA | 3
740236 | CTS/22P/240X3 | Cable Term Plug In 22kV 240 XLPE 3c | 169736 | INSULATION,H/SHRINK HV 240-185MM2 BLACK | M | 11
740236 | CTS/22P/240X3 | Cable Term Plug In 22kV 240 XLPE 3c | 168077 | INSULATION,BREAKOUT 3 WAY 11/22KV XLPE | EA | 1
740236 | CTS/22P/240X3 | Cable Term Plug In 22kV 240 XLPE 3c | 165280 | INSULATION KIT,HEAT SHRINK 11/24KV R/A | EA | 1
740236 | CTS/22P/240X3 | Cable Term Plug In 22kV 240 XLPE 3c | 152483 | LUG,CRIMP 240MM2 X M12 HOLE BI-METAL | EA | 3
740236 | CTS/22P/240X3 | Cable Term Plug In 22kV 240 XLPE 3c | 144153 | XXREDUCER,CABLE 24KV 3C X 240MM2 EPDM | EA | 3
740236 | CTS/22P/240X3 | Cable Term Plug In 22kV 240 XLPE 3c | 141358 | LUG,CRIMP TERMINAL M10 X 35MM2 COPPER | EA | 3
740237 | CTS/22R/185X3 |  | 167344 | KIT,TERMINATION, ID 22KV 70-185X3C XLPE | KIT | 1
740237 | CTS/22R/185X3 |  | 152482 | LUG,CRIMP 185MM2 X M12 HOLE BI-METAL | EA | 3
740237 | CTS/22R/185X3 |  | 141367 | LUG,CRIMP TERMINAL M12 X 95MM2 COPPER | EA | 1
740238 | CTS/22R/240X3 | Cable Term Raychem 22kV 240 XLPE 3c | 167346 | KIT,TERMINATION, OD 22KV 240-300X3C XLPE | KIT | 1
740238 | CTS/22R/240X3 | Cable Term Raychem 22kV 240 XLPE 3c | 152483 | LUG,CRIMP 240MM2 X M12 HOLE BI-METAL | EA | 3
740238 | CTS/22R/240X3 | Cable Term Raychem 22kV 240 XLPE 3c | 141367 | LUG,CRIMP TERMINAL M12 X 95MM2 COPPER | EA | 1
740239 | CTS/22R/50X1 | Cable Term Raychem 22kV 50 XLPE 1c SwGr | 167340 | KIT,TERMINATION, ID 12.7/22KV 25-70X1C | KIT | 1
740239 | CTS/22R/50X1 | Cable Term Raychem 22kV 50 XLPE 1c SwGr | 152490 | LUG,CRIMP 50MM2 X M12 HOLE BI-METAL | EA | 3
740239 | CTS/22R/50X1 | Cable Term Raychem 22kV 50 XLPE 1c SwGr | 141356 | LUG,CRIMP TERMINAL M10 X 25MM2 COPPER | EA | 3
740240 | CTS/22R/50X1T | Cable Term Raychem 22kV 50 XLPE 1c TxEnd | 167340 | KIT,TERMINATION, ID 12.7/22KV 25-70X1C | KIT | 1
740240 | CTS/22R/50X1T | Cable Term Raychem 22kV 50 XLPE 1c TxEnd | 141425 | LUG,CRIMP STALK CONNECT 50MM2 BI-METAL | EA | 3
740240 | CTS/22R/50X1T | Cable Term Raychem 22kV 50 XLPE 1c TxEnd | 141356 | LUG,CRIMP TERMINAL M10 X 25MM2 COPPER | EA | 3
740241 | SDTX/22 | Surge Diverter Components for Tank Mount | 225773 | SURGE DIVERTER,OD 10KA X 22KV | EA | 1
740241 | SDTX/22 | Surge Diverter Components for Tank Mount | 141349 | LUG,CRIMP TERMINAL M10 X 16MM2 COPPER | EA | 2
740241 | SDTX/22 | Surge Diverter Components for Tank Mount | 103217 | CABLE,1CORE X 16MM2 X 7/1.70 X 0.6/1 V75 | M | 0.5
740242 | SDTX/22/1 | Surge Diverters Tx Tank Mounted 1-ph 22k | 225773 | SURGE DIVERTER,OD 10KA X 22KV | EA | 2
740242 | SDTX/22/1 | Surge Diverters Tx Tank Mounted 1-ph 22k | 141349 | LUG,CRIMP TERMINAL M10 X 16MM2 COPPER | EA | 4
740242 | SDTX/22/1 | Surge Diverters Tx Tank Mounted 1-ph 22k | 103217 | CABLE,1CORE X 16MM2 X 7/1.70 X 0.6/1 V75 | M | 1
740243 | SDTX/22/3 | Surge Diverters Tx Tank Mounted 3-ph 22k | 225773 | SURGE DIVERTER,OD 10KA X 22KV | EA | 3
740243 | SDTX/22/3 | Surge Diverters Tx Tank Mounted 3-ph 22k | 141349 | LUG,CRIMP TERMINAL M10 X 16MM2 COPPER | EA | 6
740243 | SDTX/22/3 | Surge Diverters Tx Tank Mounted 3-ph 22k | 103217 | CABLE,1CORE X 16MM2 X 7/1.70 X 0.6/1 V75 | M | 2
740244 | ABS/22/3 | Airbreak Switch Horz Unitised 22kV | 322386 | CONNECTOR,ROD-END 16MM 70KN MIN-FAIL MCI | EA | 6
740244 | ABS/22/3 | Airbreak Switch Horz Unitised 22kV | 322056 | CLEVIS,ROD-END BALL 16MM 70KN MIN-FAIL | EA | 6
740244 | ABS/22/3 | Airbreak Switch Horz Unitised 22kV | 321260 | INSULATOR,SUSPENSION 146MM DISC D70S | EA | 12
740244 | ABS/22/3 | Airbreak Switch Horz Unitised 22kV | 235708 | SWITCHING GROUP,24KV X 3P HOR/VERT CW-AD | EA | 1
740244 | ABS/22/3 | Airbreak Switch Horz Unitised 22kV | 65158 | WASHER,FLAT ROUND M16 X 50MM GAL | EA | 2
740244 | ABS/22/3 | Airbreak Switch Horz Unitised 22kV | 32289 | BOLT,HEX HEAD M16 X 375MM GAL. C/W NUT | EA | 2
740245 | ABSV/22/3 | Airbreak Switch Vert Unitised 22kV | 235708 | SWITCHING GROUP,24KV X 3P HOR/VERT CW-AD | EA | 1
740245 | ABSV/22/3 | Airbreak Switch Vert Unitised 22kV | 65158 | WASHER,FLAT ROUND M16 X 50MM GAL | EA | 3
740245 | ABSV/22/3 | Airbreak Switch Vert Unitised 22kV | 32289 | BOLT,HEX HEAD M16 X 375MM GAL. C/W NUT | EA | 3
740246 | LBSWA/22/3 | Load Brk Sw RL27 In Line 22kV Auto Capab | 235735 | SWITCH,L/BRKR LBS RL27 22KV FULLY AUTO | EA | 1
740246 | LBSWA/22/3 | Load Brk Sw RL27 In Line 22kV Auto Capab | 144950 | CONNECTOR, PG ALUMINIUM 8.9-18.8MM | EA | 12
740246 | LBSWA/22/3 | Load Brk Sw RL27 In Line 22kV Auto Capab | 65614 | WASHER,FLAT ROUND M10 X 21MM GAL | EA | 1
740246 | LBSWA/22/3 | Load Brk Sw RL27 In Line 22kV Auto Capab | 65159 | WASHER,FLAT ROUND M20 X 60MM GAL | EA | 2
740246 | LBSWA/22/3 | Load Brk Sw RL27 In Line 22kV Auto Capab | 65158 | WASHER,FLAT ROUND M16 X 50MM GAL | EA | 3
740246 | LBSWA/22/3 | Load Brk Sw RL27 In Line 22kV Auto Capab | 50226 | SCREW, COACH, HEX HEAD 10MM X 65MM GAL | EA | 1
740246 | LBSWA/22/3 | Load Brk Sw RL27 In Line 22kV Auto Capab | 40442 | NUT,HEX M20 THREAD GALVANISED STEEL | EA | 2
740246 | LBSWA/22/3 | Load Brk Sw RL27 In Line 22kV Auto Capab | 40441 | NUT,HEX M16 THREAD GALANISED STEEL | EA | 3
740246 | LBSWA/22/3 | Load Brk Sw RL27 In Line 22kV Auto Capab | 32338 | BOLT,HEX HEAD M20 X 350MM GAL. C/W NUT | EA | 2
740246 | LBSWA/22/3 | Load Brk Sw RL27 In Line 22kV Auto Capab | 32288 | BOLT,HEX HEAD M16 X 350MM GAL. C/W NUT | EA | 3
740247 | LBSWM/22/3 | Load Break Switch 22kV Manual In-line | 235733 | SWITCH,L/BRKR LBS 22KV MANUAL N-A | EA | 1
740247 | LBSWM/22/3 | Load Break Switch 22kV Manual In-line | 144950 | CONNECTOR, PG ALUMINIUM 8.9-18.8MM | EA | 12
740247 | LBSWM/22/3 | Load Break Switch 22kV Manual In-line | 65159 | WASHER,FLAT ROUND M20 X 60MM GAL | EA | 2
740247 | LBSWM/22/3 | Load Break Switch 22kV Manual In-line | 40442 | NUT,HEX M20 THREAD GALVANISED STEEL | EA | 2
740247 | LBSWM/22/3 | Load Break Switch 22kV Manual In-line | 32338 | BOLT,HEX HEAD M20 X 350MM GAL. C/W NUT | EA | 2
740248 | VL/22/3 | Poletop Link In Line Vertical 22kV | 323317 | BRACE,CROSSARM 40 X 5 X 500MM FLAT GAL | EA | 2
740248 | VL/22/3 | Poletop Link In Line Vertical 22kV | 323314 | BRACE,CROSSARM 40 X 700 X 5MM THICK GAL | EA | 4
740248 | VL/22/3 | Poletop Link In Line Vertical 22kV | 323309 | CROSSARM,STEEL 75 X 75 X 2210MM GAL | EA | 2
740248 | VL/22/3 | Poletop Link In Line Vertical 22kV | 323308 | PLATE,STRAIN 65X12X730 | EA | 2
740248 | VL/22/3 | Poletop Link In Line Vertical 22kV | 323305 | CROSSARM,STEEL 100 X 100 X 2210MM GAL | EA | 2
740248 | VL/22/3 | Poletop Link In Line Vertical 22kV | 322386 | CONNECTOR,ROD-END 16MM 70KN MIN-FAIL MCI | EA | 6
740248 | VL/22/3 | Poletop Link In Line Vertical 22kV | 322056 | CLEVIS,ROD-END BALL 16MM 70KN MIN-FAIL | EA | 6
740248 | VL/22/3 | Poletop Link In Line Vertical 22kV | 321260 | INSULATOR,SUSPENSION 146MM DISC D70S | EA | 6
740248 | VL/22/3 | Poletop Link In Line Vertical 22kV | 236089 | SWITCHING GROUP,24KV X 1P VERTICAL CW-AD | EA | 3
740248 | VL/22/3 | Poletop Link In Line Vertical 22kV | 66413 | WASHER,FLAT ROUND M16 X 30 X 5MM GAL | EA | 4
740248 | VL/22/3 | Poletop Link In Line Vertical 22kV | 65615 | WASHER,FLAT ROUND M12 X 28MM GAL | EA | 10
740248 | VL/22/3 | Poletop Link In Line Vertical 22kV | 65158 | WASHER,FLAT ROUND M16 X 50MM GAL | EA | 3
740248 | VL/22/3 | Poletop Link In Line Vertical 22kV | 33771 | BOLT,HEX HEAD M12 X 35MM GAL. C/W NUT | EA | 8
740248 | VL/22/3 | Poletop Link In Line Vertical 22kV | 32290 | BOLT,HEX HEAD M16 X 400MM GAL. C/W NUT | EA | 3
740248 | VL/22/3 | Poletop Link In Line Vertical 22kV | 32261 | BOLT,HEX HEAD M16 X 45MM GAL. C/W NUT | EA | 4
740248 | VL/22/3 | Poletop Link In Line Vertical 22kV | 32212 | BOLT,HEX HEAD M12 X 50MM GAL. C/W NUT | EA | 2
740248 | VL/22/3 | Poletop Link In Line Vertical 22kV | 320545 | STUD, INSULATOR M24-M20X100 | EA | 3
740248 | VL/22/3 | Poletop Link In Line Vertical 22kV | 320533 | INSULATOR, 22KV POST PORCELAIN | EA | 3
740249 | L/22/3 | Poletop Link Pole In Line Horz 22kV | 323318 | PLATE,MOUNTING 110 X 10MM HORIZONTAL LNK | EA | 3
740249 | L/22/3 | Poletop Link Pole In Line Horz 22kV | 323314 | BRACE,CROSSARM 40 X 700 X 5MM THICK GAL | EA | 4
740249 | L/22/3 | Poletop Link Pole In Line Horz 22kV | 323311 | BRACKET,RIGHT ANGLE 75 X 12MM GAL | EA | 2
740249 | L/22/3 | Poletop Link Pole In Line Horz 22kV | 323305 | CROSSARM,STEEL 100 X 100 X 2210MM GAL | EA | 2
740249 | L/22/3 | Poletop Link Pole In Line Horz 22kV | 322386 | CONNECTOR,ROD-END 16MM 70KN MIN-FAIL MCI | EA | 6
740249 | L/22/3 | Poletop Link Pole In Line Horz 22kV | 322056 | CLEVIS,ROD-END BALL 16MM 70KN MIN-FAIL | EA | 6
740249 | L/22/3 | Poletop Link Pole In Line Horz 22kV | 321260 | INSULATOR,SUSPENSION 146MM DISC D70S | EA | 12
740249 | L/22/3 | Poletop Link Pole In Line Horz 22kV | 236098 | SWITCHING GROUP,24KV X 1P O/SLUNG NO-AD | EA | 3
740249 | L/22/3 | Poletop Link Pole In Line Horz 22kV | 66413 | WASHER,FLAT ROUND M16 X 30 X 5MM GAL | EA | 4
740249 | L/22/3 | Poletop Link Pole In Line Horz 22kV | 65615 | WASHER,FLAT ROUND M12 X 28MM GAL | EA | 8
740249 | L/22/3 | Poletop Link Pole In Line Horz 22kV | 65158 | WASHER,FLAT ROUND M16 X 50MM GAL | EA | 2
740249 | L/22/3 | Poletop Link Pole In Line Horz 22kV | 40441 | NUT,HEX M16 THREAD GALANISED STEEL | EA | 4
740249 | L/22/3 | Poletop Link Pole In Line Horz 22kV | 33771 | BOLT,HEX HEAD M12 X 35MM GAL. C/W NUT | EA | 6
740249 | L/22/3 | Poletop Link Pole In Line Horz 22kV | 32290 | BOLT,HEX HEAD M16 X 400MM GAL. C/W NUT | EA | 2
740249 | L/22/3 | Poletop Link Pole In Line Horz 22kV | 32261 | BOLT,HEX HEAD M16 X 45MM GAL. C/W NUT | EA | 4
740249 | L/22/3 | Poletop Link Pole In Line Horz 22kV | 32212 | BOLT,HEX HEAD M12 X 50MM GAL. C/W NUT | EA | 2
740250 | TL/22/3 | Poletop Tee Off Link Pole Vert 22kV | 323314 | BRACE,CROSSARM 40 X 700 X 5MM THICK GAL | EA | 4
740250 | TL/22/3 | Poletop Tee Off Link Pole Vert 22kV | 323309 | CROSSARM,STEEL 75 X 75 X 2210MM GAL | EA | 2
740250 | TL/22/3 | Poletop Tee Off Link Pole Vert 22kV | 323308 | PLATE,STRAIN 65X12X730 | EA | 2
740250 | TL/22/3 | Poletop Tee Off Link Pole Vert 22kV | 323305 | CROSSARM,STEEL 100 X 100 X 2210MM GAL | EA | 1
740250 | TL/22/3 | Poletop Tee Off Link Pole Vert 22kV | 322386 | CONNECTOR,ROD-END 16MM 70KN MIN-FAIL MCI | EA | 3
740250 | TL/22/3 | Poletop Tee Off Link Pole Vert 22kV | 322056 | CLEVIS,ROD-END BALL 16MM 70KN MIN-FAIL | EA | 3
740250 | TL/22/3 | Poletop Tee Off Link Pole Vert 22kV | 321260 | INSULATOR,SUSPENSION 146MM DISC D70S | EA | 6
740250 | TL/22/3 | Poletop Tee Off Link Pole Vert 22kV | 236089 | SWITCHING GROUP,24KV X 1P VERTICAL CW-AD | EA | 3
740250 | TL/22/3 | Poletop Tee Off Link Pole Vert 22kV | 66413 | WASHER,FLAT ROUND M16 X 30 X 5MM GAL | EA | 4
740250 | TL/22/3 | Poletop Tee Off Link Pole Vert 22kV | 65615 | WASHER,FLAT ROUND M12 X 28MM GAL | EA | 8
740250 | TL/22/3 | Poletop Tee Off Link Pole Vert 22kV | 65158 | WASHER,FLAT ROUND M16 X 50MM GAL | EA | 3
740250 | TL/22/3 | Poletop Tee Off Link Pole Vert 22kV | 40441 | NUT,HEX M16 THREAD GALANISED STEEL | EA | 2
740250 | TL/22/3 | Poletop Tee Off Link Pole Vert 22kV | 33771 | BOLT,HEX HEAD M12 X 35MM GAL. C/W NUT | EA | 8
740250 | TL/22/3 | Poletop Tee Off Link Pole Vert 22kV | 32288 | BOLT,HEX HEAD M16 X 350MM GAL. C/W NUT | EA | 2
740250 | TL/22/3 | Poletop Tee Off Link Pole Vert 22kV | 32261 | BOLT,HEX HEAD M16 X 45MM GAL. C/W NUT | EA | 4
740250 | TL/22/3 | Poletop Tee Off Link Pole Vert 22kV | 320545 | STUD, INSULATOR M24-M20X100 | EA | 4
740250 | TL/22/3 | Poletop Tee Off Link Pole Vert 22kV | 320533 | INSULATOR, 22KV POST PORCELAIN | EA | 4
740251 | CJS/22R/185P3/185X3 | Cable Joint Straight 22kV 185 Paper/XLPE | 237420 | CONNECTOR,CABLE 95-240MM2 AL & CU | EA | 3
740251 | CJS/22R/185P3/185X3 | Cable Joint Straight 22kV 185 Paper/XLPE | 144147 | KIT,JOINT,TRANSITION 22KV XLPE 95-240MM2 | KIT | 1
740251 | CJS/22R/185P3/185X3 | Cable Joint Straight 22kV 185 Paper/XLPE | 141226 | SPLICE,SB CRIMP LINK 95MM2 X 37/1.78 CU | EA | 1
740252 | CJS/22R/185X3 | Cable Joint Straight 22kV 185 XLPE | 144146 | KIT, JOINT IN-LINE 22KV XLPE 95-240MM2 | KIT | 1
740252 | CJS/22R/185X3 | Cable Joint Straight 22kV 185 XLPE | 141226 | SPLICE,SB CRIMP LINK 95MM2 X 37/1.78 CU | EA | 1
740252 | CJS/22R/185X3 | Cable Joint Straight 22kV 185 XLPE | 141160 | SPLICE,SB CRIMP LINK 185MM2 X 37/2.52 AL | EA | 3
740253 | CJS/22R/185X3/240P3 | Cable Joint Straight 22kV 185X / 240P | 237420 | CONNECTOR,CABLE 95-240MM2 AL & CU | EA | 3
740253 | CJS/22R/185X3/240P3 | Cable Joint Straight 22kV 185X / 240P | 144147 | KIT,JOINT,TRANSITION 22KV XLPE 95-240MM2 | KIT | 1
740253 | CJS/22R/185X3/240P3 | Cable Joint Straight 22kV 185X / 240P | 141226 | SPLICE,SB CRIMP LINK 95MM2 X 37/1.78 CU | EA | 1
740254 | CJS/22R/240P3/240X3 | Cable Joint Straight 22kV 240 Paper/XLPE | 237420 | CONNECTOR,CABLE 95-240MM2 AL & CU | EA | 3
740254 | CJS/22R/240P3/240X3 | Cable Joint Straight 22kV 240 Paper/XLPE | 144147 | KIT,JOINT,TRANSITION 22KV XLPE 95-240MM2 | KIT | 1
740254 | CJS/22R/240P3/240X3 | Cable Joint Straight 22kV 240 Paper/XLPE | 141226 | SPLICE,SB CRIMP LINK 95MM2 X 37/1.78 CU | EA | 1
740255 | CJS/22R/240X3 | Cable Joint Straight 22kV 240 XLPE | 144146 | KIT, JOINT IN-LINE 22KV XLPE 95-240MM2 | KIT | 1
740255 | CJS/22R/240X3 | Cable Joint Straight 22kV 240 XLPE | 141226 | SPLICE,SB CRIMP LINK 95MM2 X 37/1.78 CU | EA | 1
740255 | CJS/22R/240X3 | Cable Joint Straight 22kV 240 XLPE | 141161 | SPLICE,SB CRIMP LINK 240MM2 X 61/2.25 AL | EA | 3
740256 | CTU/185/185/185X4 | UG Term 185/185/185 XLPE 4c | 168446 | INSULATION,H/SHRINK MWTM 50 - 16MM BLACK | EA | 3
740256 | CTU/185/185/185X4 | UG Term 185/185/185 XLPE 4c | 168026 | END CAP,HEAT SHRINK 95-65MM CABLE RANGE | EA | 4
740256 | CTU/185/185/185X4 | UG Term 185/185/185 XLPE 4c | 152474 | LUG,CRIMP 4C X 185MM2 X M12 HOLE ALUM | EA | 12
740256 | CTU/185/185/185X4 | UG Term 185/185/185 XLPE 4c | 140177 | PLATE,SPACER 40MML X 36MMW X 16MMD AL | EA | 4
740256 | CTU/185/185/185X4 | UG Term 185/185/185 XLPE 4c | 65615 | WASHER,FLAT ROUND M12 X 28MM GAL | EA | 8
740256 | CTU/185/185/185X4 | UG Term 185/185/185 XLPE 4c | 40440 | NUT,HEX M12 THREAD GALANISED STEEL | EA | 4
740256 | CTU/185/185/185X4 | UG Term 185/185/185 XLPE 4c | 32217 | BOLT,HEX HEAD M12 X 75MM GAL. C/W NUT | EA | 4
740257 | CTU/240/240/185X4 | UG Term 240/240/185 XLPE 4c | 168446 | INSULATION,H/SHRINK MWTM 50 - 16MM BLACK | EA | 3
740257 | CTU/240/240/185X4 | UG Term 240/240/185 XLPE 4c | 168026 | END CAP,HEAT SHRINK 95-65MM CABLE RANGE | EA | 4
740257 | CTU/240/240/185X4 | UG Term 240/240/185 XLPE 4c | 152474 | LUG,CRIMP 4C X 185MM2 X M12 HOLE ALUM | EA | 4
740257 | CTU/240/240/185X4 | UG Term 240/240/185 XLPE 4c | 152466 | LUG,CRIMP 4C X 240MM2 X M12 HOLE ALUM | EA | 8
740257 | CTU/240/240/185X4 | UG Term 240/240/185 XLPE 4c | 140177 | PLATE,SPACER 40MML X 36MMW X 16MMD AL | EA | 8
740257 | CTU/240/240/185X4 | UG Term 240/240/185 XLPE 4c | 65615 | WASHER,FLAT ROUND M12 X 28MM GAL | EA | 8
740257 | CTU/240/240/185X4 | UG Term 240/240/185 XLPE 4c | 40440 | NUT,HEX M12 THREAD GALANISED STEEL | EA | 4
740257 | CTU/240/240/185X4 | UG Term 240/240/185 XLPE 4c | 32221 | BOLT,HEX HEAD M12 X 100MM GAL. C/W NUT | EA | 4
740258 | CTU/240/240/240X4 | UG Term 240/240/240 XLPE 4c | 168446 | INSULATION,H/SHRINK MWTM 50 - 16MM BLACK | EA | 3
740258 | CTU/240/240/240X4 | UG Term 240/240/240 XLPE 4c | 168026 | END CAP,HEAT SHRINK 95-65MM CABLE RANGE | EA | 4
740258 | CTU/240/240/240X4 | UG Term 240/240/240 XLPE 4c | 152466 | LUG,CRIMP 4C X 240MM2 X M12 HOLE ALUM | EA | 12
740258 | CTU/240/240/240X4 | UG Term 240/240/240 XLPE 4c | 140177 | PLATE,SPACER 40MML X 36MMW X 16MMD AL | EA | 8
740258 | CTU/240/240/240X4 | UG Term 240/240/240 XLPE 4c | 65615 | WASHER,FLAT ROUND M12 X 28MM GAL | EA | 8
740258 | CTU/240/240/240X4 | UG Term 240/240/240 XLPE 4c | 40440 | NUT,HEX M12 THREAD GALANISED STEEL | EA | 4
740258 | CTU/240/240/240X4 | UG Term 240/240/240 XLPE 4c | 32221 | BOLT,HEX HEAD M12 X 100MM GAL. C/W NUT | EA | 4
740259 | CTU/300/300/185X4 | UG Term 300/300/185 XLPE 4c | 168446 | INSULATION,H/SHRINK MWTM 50 - 16MM BLACK | EA | 3
740259 | CTU/300/300/185X4 | UG Term 300/300/185 XLPE 4c | 168026 | END CAP,HEAT SHRINK 95-65MM CABLE RANGE | EA | 4
740259 | CTU/300/300/185X4 | UG Term 300/300/185 XLPE 4c | 152475 | LUG,CRIMP 300MM2 X M12 HOLE ALUM | EA | 8
740259 | CTU/300/300/185X4 | UG Term 300/300/185 XLPE 4c | 152474 | LUG,CRIMP 4C X 185MM2 X M12 HOLE ALUM | EA | 4
740259 | CTU/300/300/185X4 | UG Term 300/300/185 XLPE 4c | 140177 | PLATE,SPACER 40MML X 36MMW X 16MMD AL | EA | 8
740259 | CTU/300/300/185X4 | UG Term 300/300/185 XLPE 4c | 65615 | WASHER,FLAT ROUND M12 X 28MM GAL | EA | 8
740259 | CTU/300/300/185X4 | UG Term 300/300/185 XLPE 4c | 40440 | NUT,HEX M12 THREAD GALANISED STEEL | EA | 4
740259 | CTU/300/300/185X4 | UG Term 300/300/185 XLPE 4c | 32221 | BOLT,HEX HEAD M12 X 100MM GAL. C/W NUT | EA | 4
740260 | CTU/300/300/300X4 | UG Term 300/300/300 XLPE 4c | 168446 | INSULATION,H/SHRINK MWTM 50 - 16MM BLACK | EA | 3
740260 | CTU/300/300/300X4 | UG Term 300/300/300 XLPE 4c | 168028 | END CAP,HEAT SHRINK 115-95MM CABLE RANGE | EA | 4
740260 | CTU/300/300/300X4 | UG Term 300/300/300 XLPE 4c | 152475 | LUG,CRIMP 300MM2 X M12 HOLE ALUM | EA | 12
740260 | CTU/300/300/300X4 | UG Term 300/300/300 XLPE 4c | 140177 | PLATE,SPACER 40MML X 36MMW X 16MMD AL | EA | 8
740260 | CTU/300/300/300X4 | UG Term 300/300/300 XLPE 4c | 65615 | WASHER,FLAT ROUND M12 X 28MM GAL | EA | 8
740260 | CTU/300/300/300X4 | UG Term 300/300/300 XLPE 4c | 40440 | NUT,HEX M12 THREAD GALANISED STEEL | EA | 4
740260 | CTU/300/300/300X4 | UG Term 300/300/300 XLPE 4c | 32221 | BOLT,HEX HEAD M12 X 100MM GAL. C/W NUT | EA | 4
740261 | CTU/400/400/185X4 | UG Term 400/400/185 XLPE 4c | 168446 | INSULATION,H/SHRINK MWTM 50 - 16MM BLACK | EA | 3
740261 | CTU/400/400/185X4 | UG Term 400/400/185 XLPE 4c | 168028 | END CAP,HEAT SHRINK 115-95MM CABLE RANGE | EA | 4
740261 | CTU/400/400/185X4 | UG Term 400/400/185 XLPE 4c | 152474 | LUG,CRIMP 4C X 185MM2 X M12 HOLE ALUM | EA | 4
740261 | CTU/400/400/185X4 | UG Term 400/400/185 XLPE 4c | 152470 | LUG,CRIMP 400MM2 X M12 HOLE ALUM | EA | 8
740261 | CTU/400/400/185X4 | UG Term 400/400/185 XLPE 4c | 140177 | PLATE,SPACER 40MML X 36MMW X 16MMD AL | EA | 8
740261 | CTU/400/400/185X4 | UG Term 400/400/185 XLPE 4c | 65615 | WASHER,FLAT ROUND M12 X 28MM GAL | EA | 8
740261 | CTU/400/400/185X4 | UG Term 400/400/185 XLPE 4c | 65614 | WASHER,FLAT ROUND M10 X 21MM GAL | EA | 16
740261 | CTU/400/400/185X4 | UG Term 400/400/185 XLPE 4c | 40440 | NUT,HEX M12 THREAD GALANISED STEEL | EA | 4
740261 | CTU/400/400/185X4 | UG Term 400/400/185 XLPE 4c | 32221 | BOLT,HEX HEAD M12 X 100MM GAL. C/W NUT | EA | 4
740262 | CTU/400/400/400X4 | UG Term 400/400/400 XLPE 4c | 168446 | INSULATION,H/SHRINK MWTM 50 - 16MM BLACK | EA | 3
740262 | CTU/400/400/400X4 | UG Term 400/400/400 XLPE 4c | 168028 | END CAP,HEAT SHRINK 115-95MM CABLE RANGE | EA | 4
740262 | CTU/400/400/400X4 | UG Term 400/400/400 XLPE 4c | 152470 | LUG,CRIMP 400MM2 X M12 HOLE ALUM | EA | 12
740262 | CTU/400/400/400X4 | UG Term 400/400/400 XLPE 4c | 140177 | PLATE,SPACER 40MML X 36MMW X 16MMD AL | EA | 8
740262 | CTU/400/400/400X4 | UG Term 400/400/400 XLPE 4c | 65615 | WASHER,FLAT ROUND M12 X 28MM GAL | EA | 8
740262 | CTU/400/400/400X4 | UG Term 400/400/400 XLPE 4c | 40440 | NUT,HEX M12 THREAD GALANISED STEEL | EA | 4
740262 | CTU/400/400/400X4 | UG Term 400/400/400 XLPE 4c | 32221 | BOLT,HEX HEAD M12 X 100MM GAL. C/W NUT | EA | 4
740263 | CTU/185/S/185/185X4 | UG Term 185/S/185/185 XLPE 4c | 233671 | SWITCH,TOGGLE KIT 300A X 440V 1G S-MNT | EA | 1
740263 | CTU/185/S/185/185X4 | UG Term 185/S/185/185 XLPE 4c | 168446 | INSULATION,H/SHRINK MWTM 50 - 16MM BLACK | EA | 3
740263 | CTU/185/S/185/185X4 | UG Term 185/S/185/185 XLPE 4c | 168026 | END CAP,HEAT SHRINK 95-65MM CABLE RANGE | EA | 4
740263 | CTU/185/S/185/185X4 | UG Term 185/S/185/185 XLPE 4c | 168021 | END CAP,HEAT SHRINK 45-30MM CABLE RANGE | EA | 4
740263 | CTU/185/S/185/185X4 | UG Term 185/S/185/185 XLPE 4c | 152474 | LUG,CRIMP 4C X 185MM2 X M12 HOLE ALUM | EA | 9
740263 | CTU/185/S/185/185X4 | UG Term 185/S/185/185 XLPE 4c | 141371 | LUG,CRIMP TERMINAL M12 X 120MM2 COPPER | EA | 3
740263 | CTU/185/S/185/185X4 | UG Term 185/S/185/185 XLPE 4c | 141198 | SPLICE,SL CRIMP LINK 185/120MM2 BI-METAL | EA | 3
740263 | CTU/185/S/185/185X4 | UG Term 185/S/185/185 XLPE 4c | 140177 | PLATE,SPACER 40MML X 36MMW X 16MMD AL | EA | 4
740263 | CTU/185/S/185/185X4 | UG Term 185/S/185/185 XLPE 4c | 95120 | CABLE,1CORE X 120MM2 DBL INS XLPE CU BLK | M | 6
740263 | CTU/185/S/185/185X4 | UG Term 185/S/185/185 XLPE 4c | 65615 | WASHER,FLAT ROUND M12 X 28MM GAL | EA | 8
740263 | CTU/185/S/185/185X4 | UG Term 185/S/185/185 XLPE 4c | 40440 | NUT,HEX M12 THREAD GALANISED STEEL | EA | 4
740263 | CTU/185/S/185/185X4 | UG Term 185/S/185/185 XLPE 4c | 32212 | BOLT,HEX HEAD M12 X 50MM GAL. C/W NUT | EA | 4
740264 | CTU/240/S/240/185X4 | UG Term 240/S/240/185 XLPE 4c | 233671 | SWITCH,TOGGLE KIT 300A X 440V 1G S-MNT | EA | 1
740264 | CTU/240/S/240/185X4 | UG Term 240/S/240/185 XLPE 4c | 168446 | INSULATION,H/SHRINK MWTM 50 - 16MM BLACK | EA | 3
740264 | CTU/240/S/240/185X4 | UG Term 240/S/240/185 XLPE 4c | 168026 | END CAP,HEAT SHRINK 95-65MM CABLE RANGE | EA | 4
740264 | CTU/240/S/240/185X4 | UG Term 240/S/240/185 XLPE 4c | 168021 | END CAP,HEAT SHRINK 45-30MM CABLE RANGE | EA | 4
740264 | CTU/240/S/240/185X4 | UG Term 240/S/240/185 XLPE 4c | 152474 | LUG,CRIMP 4C X 185MM2 X M12 HOLE ALUM | EA | 4
740264 | CTU/240/S/240/185X4 | UG Term 240/S/240/185 XLPE 4c | 152466 | LUG,CRIMP 4C X 240MM2 X M12 HOLE ALUM | EA | 5
740264 | CTU/240/S/240/185X4 | UG Term 240/S/240/185 XLPE 4c | 141372 | LUG,CRIMP TERMINAL M12 X 150MM2 COPPER | EA | 3
740264 | CTU/240/S/240/185X4 | UG Term 240/S/240/185 XLPE 4c | 141197 | SPLICE,SL CRIMP LINK 240/150MM2 BI-METAL | EA | 3
740264 | CTU/240/S/240/185X4 | UG Term 240/S/240/185 XLPE 4c | 140177 | PLATE,SPACER 40MML X 36MMW X 16MMD AL | EA | 4
740264 | CTU/240/S/240/185X4 | UG Term 240/S/240/185 XLPE 4c | 94195 | WIRE,BLDNG 150MM2 X 37/2.25 XLPE BLACK | M | 6
740264 | CTU/240/S/240/185X4 | UG Term 240/S/240/185 XLPE 4c | 65615 | WASHER,FLAT ROUND M12 X 28MM GAL | EA | 8
740264 | CTU/240/S/240/185X4 | UG Term 240/S/240/185 XLPE 4c | 40440 | NUT,HEX M12 THREAD GALANISED STEEL | EA | 4
740264 | CTU/240/S/240/185X4 | UG Term 240/S/240/185 XLPE 4c | 32217 | BOLT,HEX HEAD M12 X 75MM GAL. C/W NUT | EA | 4
740265 | CTU/240/S/240/240X4 | UG Term 240/S/240/240 XLPE 4c | 233671 | SWITCH,TOGGLE KIT 300A X 440V 1G S-MNT | EA | 1
740265 | CTU/240/S/240/240X4 | UG Term 240/S/240/240 XLPE 4c | 168446 | INSULATION,H/SHRINK MWTM 50 - 16MM BLACK | EA | 3
740265 | CTU/240/S/240/240X4 | UG Term 240/S/240/240 XLPE 4c | 168026 | END CAP,HEAT SHRINK 95-65MM CABLE RANGE | EA | 4
740265 | CTU/240/S/240/240X4 | UG Term 240/S/240/240 XLPE 4c | 168021 | END CAP,HEAT SHRINK 45-30MM CABLE RANGE | EA | 4
740265 | CTU/240/S/240/240X4 | UG Term 240/S/240/240 XLPE 4c | 152466 | LUG,CRIMP 4C X 240MM2 X M12 HOLE ALUM | EA | 9
740265 | CTU/240/S/240/240X4 | UG Term 240/S/240/240 XLPE 4c | 141372 | LUG,CRIMP TERMINAL M12 X 150MM2 COPPER | EA | 3
740265 | CTU/240/S/240/240X4 | UG Term 240/S/240/240 XLPE 4c | 141197 | SPLICE,SL CRIMP LINK 240/150MM2 BI-METAL | EA | 3
740265 | CTU/240/S/240/240X4 | UG Term 240/S/240/240 XLPE 4c | 140177 | PLATE,SPACER 40MML X 36MMW X 16MMD AL | EA | 4
740265 | CTU/240/S/240/240X4 | UG Term 240/S/240/240 XLPE 4c | 94195 | WIRE,BLDNG 150MM2 X 37/2.25 XLPE BLACK | M | 6
740265 | CTU/240/S/240/240X4 | UG Term 240/S/240/240 XLPE 4c | 65615 | WASHER,FLAT ROUND M12 X 28MM GAL | EA | 8
740265 | CTU/240/S/240/240X4 | UG Term 240/S/240/240 XLPE 4c | 40440 | NUT,HEX M12 THREAD GALANISED STEEL | EA | 4
740265 | CTU/240/S/240/240X4 | UG Term 240/S/240/240 XLPE 4c | 32217 | BOLT,HEX HEAD M12 X 75MM GAL. C/W NUT | EA | 4
740266 | CTU/300/S/300/185X4 | UG Term 300/S/300/185 XLPE 4c | 233671 | SWITCH,TOGGLE KIT 300A X 440V 1G S-MNT | EA | 1
740266 | CTU/300/S/300/185X4 | UG Term 300/S/300/185 XLPE 4c | 168446 | INSULATION,H/SHRINK MWTM 50 - 16MM BLACK | EA | 3
740266 | CTU/300/S/300/185X4 | UG Term 300/S/300/185 XLPE 4c | 168021 | END CAP,HEAT SHRINK 45-30MM CABLE RANGE | EA | 8
740266 | CTU/300/S/300/185X4 | UG Term 300/S/300/185 XLPE 4c | 152475 | LUG,CRIMP 300MM2 X M12 HOLE ALUM | EA | 5
740266 | CTU/300/S/300/185X4 | UG Term 300/S/300/185 XLPE 4c | 152474 | LUG,CRIMP 4C X 185MM2 X M12 HOLE ALUM | EA | 4
740266 | CTU/300/S/300/185X4 | UG Term 300/S/300/185 XLPE 4c | 141376 | LUG,CRIMP TERMINAL M12 X 185MM2 COPPER | EA | 3
740266 | CTU/300/S/300/185X4 | UG Term 300/S/300/185 XLPE 4c | 141192 | SPLICE,SL CRIMP LINK 300/185MM2 BI-METAL | EA | 3
740266 | CTU/300/S/300/185X4 | UG Term 300/S/300/185 XLPE 4c | 140177 | PLATE,SPACER 40MML X 36MMW X 16MMD AL | EA | 8
740266 | CTU/300/S/300/185X4 | UG Term 300/S/300/185 XLPE 4c | 95185 | CABLE,1CORE X 185MM2 DBL INS XLPE CU BLK | M | 6
740266 | CTU/300/S/300/185X4 | UG Term 300/S/300/185 XLPE 4c | 65615 | WASHER,FLAT ROUND M12 X 28MM GAL | EA | 8
740266 | CTU/300/S/300/185X4 | UG Term 300/S/300/185 XLPE 4c | 40440 | NUT,HEX M12 THREAD GALANISED STEEL | EA | 4
740266 | CTU/300/S/300/185X4 | UG Term 300/S/300/185 XLPE 4c | 32217 | BOLT,HEX HEAD M12 X 75MM GAL. C/W NUT | EA | 4
740267 | CTU/300/S/300/300X4 | UG Term 300/S/300/300 XLPE 4c | 233671 | SWITCH,TOGGLE KIT 300A X 440V 1G S-MNT | EA | 1
740267 | CTU/300/S/300/300X4 | UG Term 300/S/300/300 XLPE 4c | 168446 | INSULATION,H/SHRINK MWTM 50 - 16MM BLACK | EA | 3
740267 | CTU/300/S/300/300X4 | UG Term 300/S/300/300 XLPE 4c | 168028 | END CAP,HEAT SHRINK 115-95MM CABLE RANGE | EA | 4
740267 | CTU/300/S/300/300X4 | UG Term 300/S/300/300 XLPE 4c | 168021 | END CAP,HEAT SHRINK 45-30MM CABLE RANGE | EA | 4
740267 | CTU/300/S/300/300X4 | UG Term 300/S/300/300 XLPE 4c | 152475 | LUG,CRIMP 300MM2 X M12 HOLE ALUM | EA | 9
740267 | CTU/300/S/300/300X4 | UG Term 300/S/300/300 XLPE 4c | 141376 | LUG,CRIMP TERMINAL M12 X 185MM2 COPPER | EA | 3
740267 | CTU/300/S/300/300X4 | UG Term 300/S/300/300 XLPE 4c | 141192 | SPLICE,SL CRIMP LINK 300/185MM2 BI-METAL | EA | 3
740267 | CTU/300/S/300/300X4 | UG Term 300/S/300/300 XLPE 4c | 140177 | PLATE,SPACER 40MML X 36MMW X 16MMD AL | EA | 8
740267 | CTU/300/S/300/300X4 | UG Term 300/S/300/300 XLPE 4c | 95185 | CABLE,1CORE X 185MM2 DBL INS XLPE CU BLK | M | 6
740267 | CTU/300/S/300/300X4 | UG Term 300/S/300/300 XLPE 4c | 65615 | WASHER,FLAT ROUND M12 X 28MM GAL | EA | 8
740267 | CTU/300/S/300/300X4 | UG Term 300/S/300/300 XLPE 4c | 40440 | NUT,HEX M12 THREAD GALANISED STEEL | EA | 4
740267 | CTU/300/S/300/300X4 | UG Term 300/S/300/300 XLPE 4c | 32217 | BOLT,HEX HEAD M12 X 75MM GAL. C/W NUT | EA | 4
740268 | CTU/400/S/400/185X4 | UG Term 400/S/400/185 XLPE 4c | 233671 | SWITCH,TOGGLE KIT 300A X 440V 1G S-MNT | EA | 1
740268 | CTU/400/S/400/185X4 | UG Term 400/S/400/185 XLPE 4c | 168446 | INSULATION,H/SHRINK MWTM 50 - 16MM BLACK | EA | 3
740268 | CTU/400/S/400/185X4 | UG Term 400/S/400/185 XLPE 4c | 168028 | END CAP,HEAT SHRINK 115-95MM CABLE RANGE | EA | 4
740268 | CTU/400/S/400/185X4 | UG Term 400/S/400/185 XLPE 4c | 168021 | END CAP,HEAT SHRINK 45-30MM CABLE RANGE | EA | 4
740268 | CTU/400/S/400/185X4 | UG Term 400/S/400/185 XLPE 4c | 152474 | LUG,CRIMP 4C X 185MM2 X M12 HOLE ALUM | EA | 4
740268 | CTU/400/S/400/185X4 | UG Term 400/S/400/185 XLPE 4c | 152470 | LUG,CRIMP 400MM2 X M12 HOLE ALUM | EA | 8
740268 | CTU/400/S/400/185X4 | UG Term 400/S/400/185 XLPE 4c | 141381 | LUG,CRIMP TERMINAL M12 X 240MM2 COPPER | EA | 6
740268 | CTU/400/S/400/185X4 | UG Term 400/S/400/185 XLPE 4c | 140177 | PLATE,SPACER 40MML X 36MMW X 16MMD AL | EA | 8
740268 | CTU/400/S/400/185X4 | UG Term 400/S/400/185 XLPE 4c | 95240 | CABLE,1CORE X 240MM2 DBL INS XLPE CU BLK | M | 6
740268 | CTU/400/S/400/185X4 | UG Term 400/S/400/185 XLPE 4c | 65615 | WASHER,FLAT ROUND M12 X 28MM GAL | EA | 16
740268 | CTU/400/S/400/185X4 | UG Term 400/S/400/185 XLPE 4c | 40440 | NUT,HEX M12 THREAD GALANISED STEEL | EA | 8
740268 | CTU/400/S/400/185X4 | UG Term 400/S/400/185 XLPE 4c | 32217 | BOLT,HEX HEAD M12 X 75MM GAL. C/W NUT | EA | 4
740268 | CTU/400/S/400/185X4 | UG Term 400/S/400/185 XLPE 4c | 32212 | BOLT,HEX HEAD M12 X 50MM GAL. C/W NUT | EA | 4
740269 | CTU/400/S/400/400X4 | UG Term 400/S/400/400 XLPE 4c | 233671 | SWITCH,TOGGLE KIT 300A X 440V 1G S-MNT | EA | 1
740269 | CTU/400/S/400/400X4 | UG Term 400/S/400/400 XLPE 4c | 168446 | INSULATION,H/SHRINK MWTM 50 - 16MM BLACK | EA | 3
740269 | CTU/400/S/400/400X4 | UG Term 400/S/400/400 XLPE 4c | 168028 | END CAP,HEAT SHRINK 115-95MM CABLE RANGE | EA | 4
740269 | CTU/400/S/400/400X4 | UG Term 400/S/400/400 XLPE 4c | 168021 | END CAP,HEAT SHRINK 45-30MM CABLE RANGE | EA | 4
740269 | CTU/400/S/400/400X4 | UG Term 400/S/400/400 XLPE 4c | 152470 | LUG,CRIMP 400MM2 X M12 HOLE ALUM | EA | 12
740269 | CTU/400/S/400/400X4 | UG Term 400/S/400/400 XLPE 4c | 141381 | LUG,CRIMP TERMINAL M12 X 240MM2 COPPER | EA | 6
740269 | CTU/400/S/400/400X4 | UG Term 400/S/400/400 XLPE 4c | 140177 | PLATE,SPACER 40MML X 36MMW X 16MMD AL | EA | 8
740269 | CTU/400/S/400/400X4 | UG Term 400/S/400/400 XLPE 4c | 95240 | CABLE,1CORE X 240MM2 DBL INS XLPE CU BLK | M | 6
740269 | CTU/400/S/400/400X4 | UG Term 400/S/400/400 XLPE 4c | 65615 | WASHER,FLAT ROUND M12 X 28MM GAL | EA | 16
740269 | CTU/400/S/400/400X4 | UG Term 400/S/400/400 XLPE 4c | 40440 | NUT,HEX M12 THREAD GALANISED STEEL | EA | 8
740269 | CTU/400/S/400/400X4 | UG Term 400/S/400/400 XLPE 4c | 32217 | BOLT,HEX HEAD M12 X 75MM GAL. C/W NUT | EA | 4
740269 | CTU/400/S/400/400X4 | UG Term 400/S/400/400 XLPE 4c | 32212 | BOLT,HEX HEAD M12 X 50MM GAL. C/W NUT | EA | 4
740270 | FDO/33/3 | Poletop EDO In Line 33kV 3ph | 323317 | BRACE,CROSSARM 40 X 5 X 500MM FLAT GAL | EA | 1
740270 | FDO/33/3 | Poletop EDO In Line 33kV 3ph | 323314 | BRACE,CROSSARM 40 X 700 X 5MM THICK GAL | EA | 6
740270 | FDO/33/3 | Poletop EDO In Line 33kV 3ph | 323308 | PLATE,STRAIN 65X12X730 | EA | 2
740270 | FDO/33/3 | Poletop EDO In Line 33kV 3ph | 323305 | CROSSARM,STEEL 100 X 100 X 2210MM GAL | EA | 2
740270 | FDO/33/3 | Poletop EDO In Line 33kV 3ph | 323304 | CROSSARM,STEEL 75 X 75 X 2210MM MK4 GAL | EA | 1
740270 | FDO/33/3 | Poletop EDO In Line 33kV 3ph | 322386 | CONNECTOR,ROD-END 16MM 70KN MIN-FAIL MCI | EA | 6
740270 | FDO/33/3 | Poletop EDO In Line 33kV 3ph | 322056 | CLEVIS,ROD-END BALL 16MM 70KN MIN-FAIL | EA | 6
740270 | FDO/33/3 | Poletop EDO In Line 33kV 3ph | 321260 | INSULATOR,SUSPENSION 146MM DISC D70S | EA | 18
740270 | FDO/33/3 | Poletop EDO In Line 33kV 3ph | 236323 | FUSE,CUTOUT 100A/25KV 1P PRIMARY EXPULSN | EA | 3
740270 | FDO/33/3 | Poletop EDO In Line 33kV 3ph | 66413 | WASHER,FLAT ROUND M16 X 30 X 5MM GAL | EA | 11
740270 | FDO/33/3 | Poletop EDO In Line 33kV 3ph | 66412 | WASHER,FLAT ROUND M12 X 24MM GAL | EA | 4
740270 | FDO/33/3 | Poletop EDO In Line 33kV 3ph | 65158 | WASHER,FLAT ROUND M16 X 50MM GAL | EA | 3
740270 | FDO/33/3 | Poletop EDO In Line 33kV 3ph | 50248 | SCREW, COACH, HEX HEAD 12MM X 75MM GAL | EA | 1
740270 | FDO/33/3 | Poletop EDO In Line 33kV 3ph | 40441 | NUT,HEX M16 THREAD GALANISED STEEL | EA | 4
740270 | FDO/33/3 | Poletop EDO In Line 33kV 3ph | 33771 | BOLT,HEX HEAD M12 X 35MM GAL. C/W NUT | EA | 4
740270 | FDO/33/3 | Poletop EDO In Line 33kV 3ph | 32288 | BOLT,HEX HEAD M16 X 350MM GAL. C/W NUT | EA | 3
740270 | FDO/33/3 | Poletop EDO In Line 33kV 3ph | 32261 | BOLT,HEX HEAD M16 X 45MM GAL. C/W NUT | EA | 9
740271 | DELTA D/33/3 | Pole Delta Double Pin 33kV 3ph | 323314 | BRACE,CROSSARM 40 X 700 X 5MM THICK GAL | EA | 4
740271 | DELTA D/33/3 | Pole Delta Double Pin 33kV 3ph | 323311 | BRACKET,RIGHT ANGLE 75 X 12MM GAL | EA | 2
740271 | DELTA D/33/3 | Pole Delta Double Pin 33kV 3ph | 323308 | PLATE,STRAIN 65X12X730 | EA | 3
740271 | DELTA D/33/3 | Pole Delta Double Pin 33kV 3ph | 323305 | CROSSARM,STEEL 100 X 100 X 2210MM GAL | EA | 2
740271 | DELTA D/33/3 | Pole Delta Double Pin 33kV 3ph | 66413 | WASHER,FLAT ROUND M16 X 30 X 5MM GAL | EA | 6
740271 | DELTA D/33/3 | Pole Delta Double Pin 33kV 3ph | 66412 | WASHER,FLAT ROUND M12 X 24MM GAL | EA | 4
740271 | DELTA D/33/3 | Pole Delta Double Pin 33kV 3ph | 40441 | NUT,HEX M16 THREAD GALANISED STEEL | EA | 4
740271 | DELTA D/33/3 | Pole Delta Double Pin 33kV 3ph | 33771 | BOLT,HEX HEAD M12 X 35MM GAL. C/W NUT | EA | 4
740271 | DELTA D/33/3 | Pole Delta Double Pin 33kV 3ph | 32289 | BOLT,HEX HEAD M16 X 375MM GAL. C/W NUT | EA | 2
740271 | DELTA D/33/3 | Pole Delta Double Pin 33kV 3ph | 32288 | BOLT,HEX HEAD M16 X 350MM GAL. C/W NUT | EA | 2
740271 | DELTA D/33/3 | Pole Delta Double Pin 33kV 3ph | 32261 | BOLT,HEX HEAD M16 X 45MM GAL. C/W NUT | EA | 6
740271 | DELTA D/33/3 | Pole Delta Double Pin 33kV 3ph | 320549 | INSULATOR, 33KV POST | EA | 6
740272 | DELTA I/33/3 | Pole Delta Intermediate 33kV 3ph | 323314 | BRACE,CROSSARM 40 X 700 X 5MM THICK GAL | EA | 2
740272 | DELTA I/33/3 | Pole Delta Intermediate 33kV 3ph | 323311 | BRACKET,RIGHT ANGLE 75 X 12MM GAL | EA | 1
740272 | DELTA I/33/3 | Pole Delta Intermediate 33kV 3ph | 323305 | CROSSARM,STEEL 100 X 100 X 2210MM GAL | EA | 1
740272 | DELTA I/33/3 | Pole Delta Intermediate 33kV 3ph | 66412 | WASHER,FLAT ROUND M12 X 24MM GAL | EA | 2
740272 | DELTA I/33/3 | Pole Delta Intermediate 33kV 3ph | 65158 | WASHER,FLAT ROUND M16 X 50MM GAL | EA | 2
740272 | DELTA I/33/3 | Pole Delta Intermediate 33kV 3ph | 40441 | NUT,HEX M16 THREAD GALANISED STEEL | EA | 8
740272 | DELTA I/33/3 | Pole Delta Intermediate 33kV 3ph | 33771 | BOLT,HEX HEAD M12 X 35MM GAL. C/W NUT | EA | 2
740272 | DELTA I/33/3 | Pole Delta Intermediate 33kV 3ph | 32290 | BOLT,HEX HEAD M16 X 400MM GAL. C/W NUT | EA | 3
740272 | DELTA I/33/3 | Pole Delta Intermediate 33kV 3ph | 32288 | BOLT,HEX HEAD M16 X 350MM GAL. C/W NUT | EA | 1
740272 | DELTA I/33/3 | Pole Delta Intermediate 33kV 3ph | 320549 | INSULATOR, 33KV POST | EA | 3
740273 | D/33/3 | Poletop Double Pin 33kV 3ph | 323314 | BRACE,CROSSARM 40 X 700 X 5MM THICK GAL | EA | 4
740273 | D/33/3 | Poletop Double Pin 33kV 3ph | 323311 | BRACKET,RIGHT ANGLE 75 X 12MM GAL | EA | 2
740273 | D/33/3 | Poletop Double Pin 33kV 3ph | 323308 | PLATE,STRAIN 65X12X730 | EA | 3
740273 | D/33/3 | Poletop Double Pin 33kV 3ph | 323305 | CROSSARM,STEEL 100 X 100 X 2210MM GAL | EA | 2
740273 | D/33/3 | Poletop Double Pin 33kV 3ph | 66413 | WASHER,FLAT ROUND M16 X 30 X 5MM GAL | EA | 6
740273 | D/33/3 | Poletop Double Pin 33kV 3ph | 66412 | WASHER,FLAT ROUND M12 X 24MM GAL | EA | 4
740273 | D/33/3 | Poletop Double Pin 33kV 3ph | 40441 | NUT,HEX M16 THREAD GALANISED STEEL | EA | 4
740273 | D/33/3 | Poletop Double Pin 33kV 3ph | 33771 | BOLT,HEX HEAD M12 X 35MM GAL. C/W NUT | EA | 4
740273 | D/33/3 | Poletop Double Pin 33kV 3ph | 32290 | BOLT,HEX HEAD M16 X 400MM GAL. C/W NUT | EA | 2
740273 | D/33/3 | Poletop Double Pin 33kV 3ph | 32261 | BOLT,HEX HEAD M16 X 45MM GAL. C/W NUT | EA | 6
740273 | D/33/3 | Poletop Double Pin 33kV 3ph | 320549 | INSULATOR, 33KV POST | EA | 6
740274 | I/33/3 | Poletop Intermediate 33kV 3ph | 323314 | BRACE,CROSSARM 40 X 700 X 5MM THICK GAL | EA | 2
740274 | I/33/3 | Poletop Intermediate 33kV 3ph | 323311 | BRACKET,RIGHT ANGLE 75 X 12MM GAL | EA | 1
740274 | I/33/3 | Poletop Intermediate 33kV 3ph | 323305 | CROSSARM,STEEL 100 X 100 X 2210MM GAL | EA | 1
740274 | I/33/3 | Poletop Intermediate 33kV 3ph | 66412 | WASHER,FLAT ROUND M12 X 24MM GAL | EA | 2
740274 | I/33/3 | Poletop Intermediate 33kV 3ph | 65158 | WASHER,FLAT ROUND M16 X 50MM GAL | EA | 2
740274 | I/33/3 | Poletop Intermediate 33kV 3ph | 40441 | NUT,HEX M16 THREAD GALANISED STEEL | EA | 2
740274 | I/33/3 | Poletop Intermediate 33kV 3ph | 33771 | BOLT,HEX HEAD M12 X 35MM GAL. C/W NUT | EA | 2
740274 | I/33/3 | Poletop Intermediate 33kV 3ph | 32290 | BOLT,HEX HEAD M16 X 400MM GAL. C/W NUT | EA | 1
740274 | I/33/3 | Poletop Intermediate 33kV 3ph | 32288 | BOLT,HEX HEAD M16 X 350MM GAL. C/W NUT | EA | 1
740274 | I/33/3 | Poletop Intermediate 33kV 3ph | 320549 | INSULATOR, 33KV POST | EA | 3
740275 | PIN/33 | 33kV Pin Insulator Assembly (1 Item) | 320549 | INSULATOR, 33KV POST | EA | 1
740276 | DISC/33 | Poletop Disc Insulator Assembly 33kV | 322386 | CONNECTOR,ROD-END 16MM 70KN MIN-FAIL MCI | EA | 1
740276 | DISC/33 | Poletop Disc Insulator Assembly 33kV | 322056 | CLEVIS,ROD-END BALL 16MM 70KN MIN-FAIL | EA | 1
740276 | DISC/33 | Poletop Disc Insulator Assembly 33kV | 321260 | INSULATOR,SUSPENSION 146MM DISC D70S | EA | 3
740277 | DELTADE5/33/3 | Dead End Delta 33kV 3ph mk5 | 325842 | EYE NUT,M20 THREAD GAL STEEL | EA | 1
740277 | DELTADE5/33/3 | Dead End Delta 33kV 3ph mk5 | 323314 | BRACE,CROSSARM 40 X 700 X 5MM THICK GAL | EA | 4
740277 | DELTADE5/33/3 | Dead End Delta 33kV 3ph mk5 | 323308 | PLATE,STRAIN 65X12X730 | EA | 2
740277 | DELTADE5/33/3 | Dead End Delta 33kV 3ph mk5 | 323305 | CROSSARM,STEEL 100 X 100 X 2210MM GAL | EA | 2
740277 | DELTADE5/33/3 | Dead End Delta 33kV 3ph mk5 | 322386 | CONNECTOR,ROD-END 16MM 70KN MIN-FAIL MCI | EA | 3
740277 | DELTADE5/33/3 | Dead End Delta 33kV 3ph mk5 | 322056 | CLEVIS,ROD-END BALL 16MM 70KN MIN-FAIL | EA | 3
740277 | DELTADE5/33/3 | Dead End Delta 33kV 3ph mk5 | 321260 | INSULATOR,SUSPENSION 146MM DISC D70S | EA | 9
740277 | DELTADE5/33/3 | Dead End Delta 33kV 3ph mk5 | 65158 | WASHER,FLAT ROUND M16 X 50MM GAL | EA | 1
740277 | DELTADE5/33/3 | Dead End Delta 33kV 3ph mk5 | 50250 | SCREW, COACH, HEX HEAD 12MM X 100MM GAL | EA | 1
740277 | DELTADE5/33/3 | Dead End Delta 33kV 3ph mk5 | 37260 | EYE BOLT, FORGED M20 X 325MM GAL C/W NUT | EA | 1
740277 | DELTADE5/33/3 | Dead End Delta 33kV 3ph mk5 | 33771 | BOLT,HEX HEAD M12 X 35MM GAL. C/W NUT | EA | 4
740277 | DELTADE5/33/3 | Dead End Delta 33kV 3ph mk5 | 32261 | BOLT,HEX HEAD M16 X 45MM GAL. C/W NUT | EA | 4
740278 | DELTARS5/33/3 | DeltaRight Angle Strain 33kV 3ph mk5 | 323314 | BRACE,CROSSARM 40 X 700 X 5MM THICK GAL | EA | 8
740278 | DELTARS5/33/3 | DeltaRight Angle Strain 33kV 3ph mk5 | 323308 | PLATE,STRAIN 65X12X730 | EA | 4
740278 | DELTARS5/33/3 | DeltaRight Angle Strain 33kV 3ph mk5 | 323305 | CROSSARM,STEEL 100 X 100 X 2210MM GAL | EA | 4
740278 | DELTARS5/33/3 | DeltaRight Angle Strain 33kV 3ph mk5 | 322386 | CONNECTOR,ROD-END 16MM 70KN MIN-FAIL MCI | EA | 6
740278 | DELTARS5/33/3 | DeltaRight Angle Strain 33kV 3ph mk5 | 322056 | CLEVIS,ROD-END BALL 16MM 70KN MIN-FAIL | EA | 6
740278 | DELTARS5/33/3 | DeltaRight Angle Strain 33kV 3ph mk5 | 321260 | INSULATOR,SUSPENSION 146MM DISC D70S | EA | 18
740278 | DELTARS5/33/3 | DeltaRight Angle Strain 33kV 3ph mk5 | 66413 | WASHER,FLAT ROUND M16 X 30 X 5MM GAL | EA | 8
740278 | DELTARS5/33/3 | DeltaRight Angle Strain 33kV 3ph mk5 | 66412 | WASHER,FLAT ROUND M12 X 24MM GAL | EA | 8
740278 | DELTARS5/33/3 | DeltaRight Angle Strain 33kV 3ph mk5 | 65158 | WASHER,FLAT ROUND M16 X 50MM GAL | EA | 4
740278 | DELTARS5/33/3 | DeltaRight Angle Strain 33kV 3ph mk5 | 40442 | NUT,HEX M20 THREAD GALVANISED STEEL | EA | 2
740278 | DELTARS5/33/3 | DeltaRight Angle Strain 33kV 3ph mk5 | 40441 | NUT,HEX M16 THREAD GALANISED STEEL | EA | 4
740278 | DELTARS5/33/3 | DeltaRight Angle Strain 33kV 3ph mk5 | 37261 | EYE BOLT,FORGED M20 X 350MM GAL C/W NUT | EA | 2
740278 | DELTARS5/33/3 | DeltaRight Angle Strain 33kV 3ph mk5 | 33771 | BOLT,HEX HEAD M12 X 35MM GAL. C/W NUT | EA | 8
740278 | DELTARS5/33/3 | DeltaRight Angle Strain 33kV 3ph mk5 | 32290 | BOLT,HEX HEAD M16 X 400MM GAL. C/W NUT | EA | 4
740278 | DELTARS5/33/3 | DeltaRight Angle Strain 33kV 3ph mk5 | 32261 | BOLT,HEX HEAD M16 X 45MM GAL. C/W NUT | EA | 8
740278 | DELTARS5/33/3 | DeltaRight Angle Strain 33kV 3ph mk5 | 320549 | INSULATOR, 33KV POST | EA | 2
740279 | DE5/33/3 | Poletop Dead End 33kV 3ph Mk5 xarm | 325842 | EYE NUT,M20 THREAD GAL STEEL | EA | 1
740279 | DE5/33/3 | Poletop Dead End 33kV 3ph Mk5 xarm | 323314 | BRACE,CROSSARM 40 X 700 X 5MM THICK GAL | EA | 4
740279 | DE5/33/3 | Poletop Dead End 33kV 3ph Mk5 xarm | 323308 | PLATE,STRAIN 65X12X730 | EA | 2
740279 | DE5/33/3 | Poletop Dead End 33kV 3ph Mk5 xarm | 323305 | CROSSARM,STEEL 100 X 100 X 2210MM GAL | EA | 2
740279 | DE5/33/3 | Poletop Dead End 33kV 3ph Mk5 xarm | 322386 | CONNECTOR,ROD-END 16MM 70KN MIN-FAIL MCI | EA | 3
740279 | DE5/33/3 | Poletop Dead End 33kV 3ph Mk5 xarm | 322056 | CLEVIS,ROD-END BALL 16MM 70KN MIN-FAIL | EA | 3
740279 | DE5/33/3 | Poletop Dead End 33kV 3ph Mk5 xarm | 321260 | INSULATOR,SUSPENSION 146MM DISC D70S | EA | 9
740279 | DE5/33/3 | Poletop Dead End 33kV 3ph Mk5 xarm | 66413 | WASHER,FLAT ROUND M16 X 30 X 5MM GAL | EA | 4
740279 | DE5/33/3 | Poletop Dead End 33kV 3ph Mk5 xarm | 66412 | WASHER,FLAT ROUND M12 X 24MM GAL | EA | 4
740279 | DE5/33/3 | Poletop Dead End 33kV 3ph Mk5 xarm | 65158 | WASHER,FLAT ROUND M16 X 50MM GAL | EA | 1
740279 | DE5/33/3 | Poletop Dead End 33kV 3ph Mk5 xarm | 50250 | SCREW, COACH, HEX HEAD 12MM X 100MM GAL | EA | 1
740279 | DE5/33/3 | Poletop Dead End 33kV 3ph Mk5 xarm | 37260 | EYE BOLT, FORGED M20 X 325MM GAL C/W NUT | EA | 1
740279 | DE5/33/3 | Poletop Dead End 33kV 3ph Mk5 xarm | 33771 | BOLT,HEX HEAD M12 X 35MM GAL. C/W NUT | EA | 4
740279 | DE5/33/3 | Poletop Dead End 33kV 3ph Mk5 xarm | 32288 | BOLT,HEX HEAD M16 X 350MM GAL. C/W NUT | EA | 4
740279 | DE5/33/3 | Poletop Dead End 33kV 3ph Mk5 xarm | 32261 | BOLT,HEX HEAD M16 X 45MM GAL. C/W NUT | EA | 4
740280 | RS5/33/3 | Right Angle Strain 33kV 3ph mk5 | 323314 | BRACE,CROSSARM 40 X 700 X 5MM THICK GAL | EA | 8
740280 | RS5/33/3 | Right Angle Strain 33kV 3ph mk5 | 323308 | PLATE,STRAIN 65X12X730 | EA | 4
740280 | RS5/33/3 | Right Angle Strain 33kV 3ph mk5 | 323305 | CROSSARM,STEEL 100 X 100 X 2210MM GAL | EA | 4
740280 | RS5/33/3 | Right Angle Strain 33kV 3ph mk5 | 322386 | CONNECTOR,ROD-END 16MM 70KN MIN-FAIL MCI | EA | 6
740280 | RS5/33/3 | Right Angle Strain 33kV 3ph mk5 | 322056 | CLEVIS,ROD-END BALL 16MM 70KN MIN-FAIL | EA | 6
740280 | RS5/33/3 | Right Angle Strain 33kV 3ph mk5 | 321260 | INSULATOR,SUSPENSION 146MM DISC D70S | EA | 18
740280 | RS5/33/3 | Right Angle Strain 33kV 3ph mk5 | 66413 | WASHER,FLAT ROUND M16 X 30 X 5MM GAL | EA | 8
740280 | RS5/33/3 | Right Angle Strain 33kV 3ph mk5 | 66412 | WASHER,FLAT ROUND M12 X 24MM GAL | EA | 8
740280 | RS5/33/3 | Right Angle Strain 33kV 3ph mk5 | 65158 | WASHER,FLAT ROUND M16 X 50MM GAL | EA | 4
740280 | RS5/33/3 | Right Angle Strain 33kV 3ph mk5 | 33771 | BOLT,HEX HEAD M12 X 35MM GAL. C/W NUT | EA | 8
740280 | RS5/33/3 | Right Angle Strain 33kV 3ph mk5 | 32290 | BOLT,HEX HEAD M16 X 400MM GAL. C/W NUT | EA | 4
740280 | RS5/33/3 | Right Angle Strain 33kV 3ph mk5 | 32261 | BOLT,HEX HEAD M16 X 45MM GAL. C/W NUT | EA | 8
740280 | RS5/33/3 | Right Angle Strain 33kV 3ph mk5 | 320549 | INSULATOR, 33KV POST | EA | 2
740281 | S5/33/3 | Strain 33kV 3ph mk5 | 323314 | BRACE,CROSSARM 40 X 700 X 5MM THICK GAL | EA | 4
740281 | S5/33/3 | Strain 33kV 3ph mk5 | 323311 | BRACKET,RIGHT ANGLE 75 X 12MM GAL | EA | 2
740281 | S5/33/3 | Strain 33kV 3ph mk5 | 323308 | PLATE,STRAIN 65X12X730 | EA | 3
740281 | S5/33/3 | Strain 33kV 3ph mk5 | 323305 | CROSSARM,STEEL 100 X 100 X 2210MM GAL | EA | 2
740281 | S5/33/3 | Strain 33kV 3ph mk5 | 322386 | CONNECTOR,ROD-END 16MM 70KN MIN-FAIL MCI | EA | 6
740281 | S5/33/3 | Strain 33kV 3ph mk5 | 322056 | CLEVIS,ROD-END BALL 16MM 70KN MIN-FAIL | EA | 6
740281 | S5/33/3 | Strain 33kV 3ph mk5 | 321260 | INSULATOR,SUSPENSION 146MM DISC D70S | EA | 18
740281 | S5/33/3 | Strain 33kV 3ph mk5 | 66413 | WASHER,FLAT ROUND M16 X 30 X 5MM GAL | EA | 4
740281 | S5/33/3 | Strain 33kV 3ph mk5 | 66412 | WASHER,FLAT ROUND M12 X 24MM GAL | EA | 4
740281 | S5/33/3 | Strain 33kV 3ph mk5 | 50250 | SCREW, COACH, HEX HEAD 12MM X 100MM GAL | EA | 1
740281 | S5/33/3 | Strain 33kV 3ph mk5 | 40441 | NUT,HEX M16 THREAD GALANISED STEEL | EA | 4
740281 | S5/33/3 | Strain 33kV 3ph mk5 | 33771 | BOLT,HEX HEAD M12 X 35MM GAL. C/W NUT | EA | 4
740281 | S5/33/3 | Strain 33kV 3ph mk5 | 32290 | BOLT,HEX HEAD M16 X 400MM GAL. C/W NUT | EA | 4
740281 | S5/33/3 | Strain 33kV 3ph mk5 | 32261 | BOLT,HEX HEAD M16 X 45MM GAL. C/W NUT | EA | 4
740281 | S5/33/3 | Strain 33kV 3ph mk5 | 320549 | INSULATOR, 33KV POST | EA | 3
740282 | DELTAS5/33/3 | Strain Delta 33kV 3ph mk5 | 325842 | EYE NUT,M20 THREAD GAL STEEL | EA | 1
740282 | DELTAS5/33/3 | Strain Delta 33kV 3ph mk5 | 323315 | BRACKET,INSULATOR 50 X 6MM C/W BRACE | EA | 1
740282 | DELTAS5/33/3 | Strain Delta 33kV 3ph mk5 | 323314 | BRACE,CROSSARM 40 X 700 X 5MM THICK GAL | EA | 4
740282 | DELTAS5/33/3 | Strain Delta 33kV 3ph mk5 | 323308 | PLATE,STRAIN 65X12X730 | EA | 2
740282 | DELTAS5/33/3 | Strain Delta 33kV 3ph mk5 | 323305 | CROSSARM,STEEL 100 X 100 X 2210MM GAL | EA | 2
740282 | DELTAS5/33/3 | Strain Delta 33kV 3ph mk5 | 322386 | CONNECTOR,ROD-END 16MM 70KN MIN-FAIL MCI | EA | 6
740282 | DELTAS5/33/3 | Strain Delta 33kV 3ph mk5 | 322056 | CLEVIS,ROD-END BALL 16MM 70KN MIN-FAIL | EA | 6
740282 | DELTAS5/33/3 | Strain Delta 33kV 3ph mk5 | 321260 | INSULATOR,SUSPENSION 146MM DISC D70S | EA | 18
740282 | DELTAS5/33/3 | Strain Delta 33kV 3ph mk5 | 66413 | WASHER,FLAT ROUND M16 X 30 X 5MM GAL | EA | 4
740282 | DELTAS5/33/3 | Strain Delta 33kV 3ph mk5 | 66412 | WASHER,FLAT ROUND M12 X 24MM GAL | EA | 4
740282 | DELTAS5/33/3 | Strain Delta 33kV 3ph mk5 | 50250 | SCREW, COACH, HEX HEAD 12MM X 100MM GAL | EA | 1
740282 | DELTAS5/33/3 | Strain Delta 33kV 3ph mk5 | 37261 | EYE BOLT,FORGED M20 X 350MM GAL C/W NUT | EA | 1
740282 | DELTAS5/33/3 | Strain Delta 33kV 3ph mk5 | 33771 | BOLT,HEX HEAD M12 X 35MM GAL. C/W NUT | EA | 4
740282 | DELTAS5/33/3 | Strain Delta 33kV 3ph mk5 | 32288 | BOLT,HEX HEAD M16 X 350MM GAL. C/W NUT | EA | 4
740282 | DELTAS5/33/3 | Strain Delta 33kV 3ph mk5 | 32261 | BOLT,HEX HEAD M16 X 45MM GAL. C/W NUT | EA | 4
740282 | DELTAS5/33/3 | Strain Delta 33kV 3ph mk5 | 320549 | INSULATOR, 33KV POST | EA | 1
740283 | DELTASU5/33/3 | Strain Delta Underslung 33kV 3ph mk5 | 325842 | EYE NUT,M20 THREAD GAL STEEL | EA | 1
740283 | DELTASU5/33/3 | Strain Delta Underslung 33kV 3ph mk5 | 323315 | BRACKET,INSULATOR 50 X 6MM C/W BRACE | EA | 1
740283 | DELTASU5/33/3 | Strain Delta Underslung 33kV 3ph mk5 | 323314 | BRACE,CROSSARM 40 X 700 X 5MM THICK GAL | EA | 4
740283 | DELTASU5/33/3 | Strain Delta Underslung 33kV 3ph mk5 | 323308 | PLATE,STRAIN 65X12X730 | EA | 2
740283 | DELTASU5/33/3 | Strain Delta Underslung 33kV 3ph mk5 | 323305 | CROSSARM,STEEL 100 X 100 X 2210MM GAL | EA | 2
740283 | DELTASU5/33/3 | Strain Delta Underslung 33kV 3ph mk5 | 322386 | CONNECTOR,ROD-END 16MM 70KN MIN-FAIL MCI | EA | 6
740283 | DELTASU5/33/3 | Strain Delta Underslung 33kV 3ph mk5 | 322056 | CLEVIS,ROD-END BALL 16MM 70KN MIN-FAIL | EA | 6
740283 | DELTASU5/33/3 | Strain Delta Underslung 33kV 3ph mk5 | 321260 | INSULATOR,SUSPENSION 146MM DISC D70S | EA | 18
740283 | DELTASU5/33/3 | Strain Delta Underslung 33kV 3ph mk5 | 66413 | WASHER,FLAT ROUND M16 X 30 X 5MM GAL | EA | 4
740283 | DELTASU5/33/3 | Strain Delta Underslung 33kV 3ph mk5 | 66412 | WASHER,FLAT ROUND M12 X 24MM GAL | EA | 4
740283 | DELTASU5/33/3 | Strain Delta Underslung 33kV 3ph mk5 | 50250 | SCREW, COACH, HEX HEAD 12MM X 100MM GAL | EA | 1
740283 | DELTASU5/33/3 | Strain Delta Underslung 33kV 3ph mk5 | 37261 | EYE BOLT,FORGED M20 X 350MM GAL C/W NUT | EA | 1
740283 | DELTASU5/33/3 | Strain Delta Underslung 33kV 3ph mk5 | 33771 | BOLT,HEX HEAD M12 X 35MM GAL. C/W NUT | EA | 4
740283 | DELTASU5/33/3 | Strain Delta Underslung 33kV 3ph mk5 | 32290 | BOLT,HEX HEAD M16 X 400MM GAL. C/W NUT | EA | 4
740283 | DELTASU5/33/3 | Strain Delta Underslung 33kV 3ph mk5 | 32261 | BOLT,HEX HEAD M16 X 45MM GAL. C/W NUT | EA | 4
740283 | DELTASU5/33/3 | Strain Delta Underslung 33kV 3ph mk5 | 320549 | INSULATOR, 33KV POST | EA | 1
740284 | SU5/33/3 | Strain Underslung 33kV 3ph mk5 | 323315 | BRACKET,INSULATOR 50 X 6MM C/W BRACE | EA | 1
740284 | SU5/33/3 | Strain Underslung 33kV 3ph mk5 | 323314 | BRACE,CROSSARM 40 X 700 X 5MM THICK GAL | EA | 4
740284 | SU5/33/3 | Strain Underslung 33kV 3ph mk5 | 323308 | PLATE,STRAIN 65X12X730 | EA | 2
740284 | SU5/33/3 | Strain Underslung 33kV 3ph mk5 | 323305 | CROSSARM,STEEL 100 X 100 X 2210MM GAL | EA | 2
740284 | SU5/33/3 | Strain Underslung 33kV 3ph mk5 | 322386 | CONNECTOR,ROD-END 16MM 70KN MIN-FAIL MCI | EA | 6
740284 | SU5/33/3 | Strain Underslung 33kV 3ph mk5 | 322056 | CLEVIS,ROD-END BALL 16MM 70KN MIN-FAIL | EA | 6
740284 | SU5/33/3 | Strain Underslung 33kV 3ph mk5 | 321260 | INSULATOR,SUSPENSION 146MM DISC D70S | EA | 18
740284 | SU5/33/3 | Strain Underslung 33kV 3ph mk5 | 66413 | WASHER,FLAT ROUND M16 X 30 X 5MM GAL | EA | 4
740284 | SU5/33/3 | Strain Underslung 33kV 3ph mk5 | 66412 | WASHER,FLAT ROUND M12 X 24MM GAL | EA | 4
740284 | SU5/33/3 | Strain Underslung 33kV 3ph mk5 | 50250 | SCREW, COACH, HEX HEAD 12MM X 100MM GAL | EA | 1
740284 | SU5/33/3 | Strain Underslung 33kV 3ph mk5 | 40441 | NUT,HEX M16 THREAD GALANISED STEEL | EA | 2
740284 | SU5/33/3 | Strain Underslung 33kV 3ph mk5 | 33771 | BOLT,HEX HEAD M12 X 35MM GAL. C/W NUT | EA | 4
740284 | SU5/33/3 | Strain Underslung 33kV 3ph mk5 | 32288 | BOLT,HEX HEAD M16 X 350MM GAL. C/W NUT | EA | 4
740284 | SU5/33/3 | Strain Underslung 33kV 3ph mk5 | 32261 | BOLT,HEX HEAD M16 X 45MM GAL. C/W NUT | EA | 4
740284 | SU5/33/3 | Strain Underslung 33kV 3ph mk5 | 320549 | INSULATOR, 33KV POST | EA | 1
740285 | ENDCAP/DRUM/11/185 | Cable Caps per Drum 11kV 185 sq-mm - fo | 168026 | END CAP,HEAT SHRINK 95-65MM CABLE RANGE | EA | 6
740286 | ENDCAP/DRUM/11/240 | Cable Caps per Drum 11kV 240 sq-mm - fo | 168026 | END CAP,HEAT SHRINK 95-65MM CABLE RANGE | EA | 6
740287 | ENDCAP/DRUM/22/035 | Cable Caps per Drum 22kV 35 sq-mm - fo | 168026 | END CAP,HEAT SHRINK 95-65MM CABLE RANGE | EA | 6
740288 | ENDCAP/DRUM/22/185 | Cable Caps per Drum 22kV 185 sq-mm - fo | 168026 | END CAP,HEAT SHRINK 95-65MM CABLE RANGE | EA | 6
740289 | ENDCAP/DRUM/22/240 | Cable Caps per Drum 22kV 240 sq-mm - fo | 168026 | END CAP,HEAT SHRINK 95-65MM CABLE RANGE | EA | 6
740290 | ENDCAP/DRUM/22/400 | Cable Caps per Drum 22kV 400 sq-mm - fo | 168028 | END CAP,HEAT SHRINK 115-95MM CABLE RANGE | EA | 6
740291 | ENDCAP/DRUM/LV/185 | Cable Caps per Drum LV 185 sq-mm - for | 168021 | END CAP,HEAT SHRINK 45-30MM CABLE RANGE | EA | 6
740292 | ENDCAP/DRUM/LV/240 | Cable Caps per Drum LV 240 sq-mm - for | 168026 | END CAP,HEAT SHRINK 95-65MM CABLE RANGE | EA | 6
740293 | ENDCAP/DRUM/LV/300 | Cable Caps per Drum LV 300 sq-mm - for | 168026 | END CAP,HEAT SHRINK 95-65MM CABLE RANGE | EA | 6
740294 | ENDCAP/DRUM/LV/400 | Cable Caps per Drum LV 400 sq-mm - for | 168026 | END CAP,HEAT SHRINK 95-65MM CABLE RANGE | EA | 6
740295 | ENDCAP/LENG/11/185 | Cable Caps per Length 11kV 185 sq-mm - | 168026 | END CAP,HEAT SHRINK 95-65MM CABLE RANGE | EA | 4
740296 | ENDCAP/LENG/11/240 | Cable Caps per Length 11kV 240 sq-mm - | 168026 | END CAP,HEAT SHRINK 95-65MM CABLE RANGE | EA | 4
740297 | ENDCAP/LENG/22/035 | Cable Caps per Length 22kV 35 sq-mm - | 168026 | END CAP,HEAT SHRINK 95-65MM CABLE RANGE | EA | 4
740298 | ENDCAP/LENG/22/185 | Cable Caps per Length 22kV 185 sq-mm - | 168026 | END CAP,HEAT SHRINK 95-65MM CABLE RANGE | EA | 4
740299 | ENDCAP/LENG/22/240 | Cable Caps per Length 22kV 240 sq-mm - | 168026 | END CAP,HEAT SHRINK 95-65MM CABLE RANGE | EA | 4
740300 | ENDCAP/LENG/22/400 | Cable Caps per Length 22kV 400 sq-mm - | 168028 | END CAP,HEAT SHRINK 115-95MM CABLE RANGE | EA | 4
740301 | ENDCAP/LENG/LV/185 | Cable Caps per Length LV 185 sq-mm - fo | 168021 | END CAP,HEAT SHRINK 45-30MM CABLE RANGE | EA | 4
740302 | ENDCAP/LENG/LV/240 | Cable Caps per Length LV 240 sq-mm - fo | 168026 | END CAP,HEAT SHRINK 95-65MM CABLE RANGE | EA | 4
740303 | ENDCAP/LENG/LV/300 | Cable Caps per Length LV 300 sq-mm - fo | 168026 | END CAP,HEAT SHRINK 95-65MM CABLE RANGE | EA | 4
740304 | ENDCAP/LENG/LV/400 | Cable Caps per Length LV 400 sq-mm - fo | 168026 | END CAP,HEAT SHRINK 95-65MM CABLE RANGE | EA | 4
740305 | EARTH/EXT | Earth Pin Extension Below Ground | 155145 | COUPLING,GROUND ROD 13MM ERICO CC12F | EA | 1
740305 | EARTH/EXT | Earth Pin Extension Below Ground | 155134 | CONNECTOR,GROUND ROD 13-16 TO 50-70MM | EA | 1
740305 | EARTH/EXT | Earth Pin Extension Below Ground | 155010 | ROD,GROUND EARTH 13 X 1800MM ERICO611360 | EA | 2
740305 | EARTH/EXT | Earth Pin Extension Below Ground | 102311 | WIRE,AERIAL 70MM2 X 19/2.14 BARE EARTH | M | 10
740306 | SL/3.1/W | Street Light Bkt Type 1 Wood/S/C 3m Out | 323704 | BRACKET,ANGLE UPLIFT LIGHTING TYPE-1 GAL | EA | 1
740306 | SL/3.1/W | Street Light Bkt Type 1 Wood/S/C 3m Out | 145622 | CONNECTOR, IPC LVABC TO 2.5-6MM2 S/LIGHT | EA | 2
740306 | SL/3.1/W | Street Light Bkt Type 1 Wood/S/C 3m Out | 95020 | CABLE,1CORE X 2.5MM2 X 7/0.67 X0.6/1 BLK | M | 10
740306 | SL/3.1/W | Street Light Bkt Type 1 Wood/S/C 3m Out | 65158 | WASHER,FLAT ROUND M16 X 50MM GAL | EA | 2
740306 | SL/3.1/W | Street Light Bkt Type 1 Wood/S/C 3m Out | 32290 | BOLT,HEX HEAD M16 X 400MM GAL. C/W NUT | EA | 3
740307 | SL/3.2/W | Street Light Bkt Type 2 Wood/S/C 3m Out | 323703 | BRACKET,ANGLE UPLIFT LIGHTING TYPE-2 GAL | EA | 1
740307 | SL/3.2/W | Street Light Bkt Type 2 Wood/S/C 3m Out | 145622 | CONNECTOR, IPC LVABC TO 2.5-6MM2 S/LIGHT | EA | 2
740307 | SL/3.2/W | Street Light Bkt Type 2 Wood/S/C 3m Out | 95020 | CABLE,1CORE X 2.5MM2 X 7/0.67 X0.6/1 BLK | M | 10
740307 | SL/3.2/W | Street Light Bkt Type 2 Wood/S/C 3m Out | 65158 | WASHER,FLAT ROUND M16 X 50MM GAL | EA | 2
740307 | SL/3.2/W | Street Light Bkt Type 2 Wood/S/C 3m Out | 32290 | BOLT,HEX HEAD M16 X 400MM GAL. C/W NUT | EA | 3
740308 | SL/2.3/W | Street Light Bkt Type 3 Wood/S/C 2m Outr | 323760 | BRACKET,STREETLIGHT MOUNT 2000MM TYPE-3 | EA | 1
740308 | SL/2.3/W | Street Light Bkt Type 3 Wood/S/C 2m Outr | 145622 | CONNECTOR, IPC LVABC TO 2.5-6MM2 S/LIGHT | EA | 2
740308 | SL/2.3/W | Street Light Bkt Type 3 Wood/S/C 2m Outr | 95020 | CABLE,1CORE X 2.5MM2 X 7/0.67 X0.6/1 BLK | M | 10
740308 | SL/2.3/W | Street Light Bkt Type 3 Wood/S/C 2m Outr | 65158 | WASHER,FLAT ROUND M16 X 50MM GAL | EA | 2
740308 | SL/2.3/W | Street Light Bkt Type 3 Wood/S/C 2m Outr | 32290 | BOLT,HEX HEAD M16 X 400MM GAL. C/W NUT | EA | 2
740309 | SL/1.4/W | Street Light Bkt Type 4 Wood/S/C 1.5m Ou | 323765 | BRACKET,STREETLIGHT MOUNT 1500MM TYPE-4 | EA | 1
740309 | SL/1.4/W | Street Light Bkt Type 4 Wood/S/C 1.5m Ou | 145622 | CONNECTOR, IPC LVABC TO 2.5-6MM2 S/LIGHT | EA | 2
740309 | SL/1.4/W | Street Light Bkt Type 4 Wood/S/C 1.5m Ou | 95020 | CABLE,1CORE X 2.5MM2 X 7/0.67 X0.6/1 BLK | M | 10
740309 | SL/1.4/W | Street Light Bkt Type 4 Wood/S/C 1.5m Ou | 65158 | WASHER,FLAT ROUND M16 X 50MM GAL | EA | 2
740309 | SL/1.4/W | Street Light Bkt Type 4 Wood/S/C 1.5m Ou | 32290 | BOLT,HEX HEAD M16 X 400MM GAL. C/W NUT | EA | 2
740310 | SL/3.5/W | Street Light Bkt Type 5 Wood/S/C 3m Outr | 323766 | BRACKET,STREETLIGHT MOUNT 3000MM TYPE-5 | EA | 1
740310 | SL/3.5/W | Street Light Bkt Type 5 Wood/S/C 3m Outr | 145622 | CONNECTOR, IPC LVABC TO 2.5-6MM2 S/LIGHT | EA | 2
740310 | SL/3.5/W | Street Light Bkt Type 5 Wood/S/C 3m Outr | 95020 | CABLE,1CORE X 2.5MM2 X 7/0.67 X0.6/1 BLK | M | 10
740310 | SL/3.5/W | Street Light Bkt Type 5 Wood/S/C 3m Outr | 65158 | WASHER,FLAT ROUND M16 X 50MM GAL | EA | 2
740310 | SL/3.5/W | Street Light Bkt Type 5 Wood/S/C 3m Outr | 32290 | BOLT,HEX HEAD M16 X 400MM GAL. C/W NUT | EA | 2
740311 | SL/25IS | Streetlight Insulating Kit 25mm Spigots | 348401 | XXSTICKER,CAUTION-TEST BEFORE TOUCH LME | EA | 1
740311 | SL/25IS | Streetlight Insulating Kit 25mm Spigots | 323790 | SLEEVE,ROAD LIGHT 25NB X 100 X 44MM ALUM | EA | 1
740311 | SL/25IS | Streetlight Insulating Kit 25mm Spigots | 168745 | INSULATION,H/SHRINK WCSM 56 - 16MM BK | EA | 1
740312 | SL/32IS | Streetlight Insulating Kit 32mm Spigots | 348401 | XXSTICKER,CAUTION-TEST BEFORE TOUCH LME | EA | 1
740312 | SL/32IS | Streetlight Insulating Kit 32mm Spigots | 323791 | SLEEVE,ROAD LIGHT 32NB X 100 X 54MM ALUM | EA | 1
740312 | SL/32IS | Streetlight Insulating Kit 32mm Spigots | 168745 | INSULATION,H/SHRINK WCSM 56 - 16MM BK | EA | 1
740313 | SIGN/DANGER/UG | Underground Cable Marker Post & Danger S | 348412 | GUIDE POST,ROAD MARKER -FOR DANGER SIGN | EA | 1
740313 | SIGN/DANGER/UG | Underground Cable Marker Post & Danger S | 348411 | SIGN,DIAL BEFORE YOU DIG 100MMX150MM VER | EA | 1
740313 | SIGN/DANGER/UG | Underground Cable Marker Post & Danger S | 72222 | CONCRETE MIX,RAPID SET 20KG BAG | EA | 1
740313 | SIGN/DANGER/UG | Underground Cable Marker Post & Danger S | 26111 | RIVET,SOLID 3.2MM DIA X 7.9MM D-HEAD S/S | EA | 4
740314 | COMMS/PIT/P5 | Communications Pit 'P5' (Materials Only) | 137637 | LID,STEEL PIT LID P5 648LX398WX50MMD | EA | 1
740314 | COMMS/PIT/P5 | Communications Pit 'P5' (Materials Only) | 137636 | PIT,PLASTIC 705L X 450W X 660MM DEEP P5 | EA | 1
740315 | COMMS/PIT/P6 | Communications Pit 'P6' (Materials Only) | 137639 | CROSSBAR,PLASTIC PIT P6/9 500W X 55MMW | EA | 1
740315 | COMMS/PIT/P6 | Communications Pit 'P6' (Materials Only) | 137638 | LID,STEEL PIT P6/9 650L X 498W X 50MMD | EA | 2
740315 | COMMS/PIT/P6 | Communications Pit 'P6' (Materials Only) | 137635 | PIT,PLASTIC 1365L X 550W X 670MM DEEP P6 | EA | 1
740316 | COMMS/PIT/P9 | Communications Pit 'P9' (Materials Only) | 137639 | CROSSBAR,PLASTIC PIT P6/9 500W X 55MMW | EA | 2
740316 | COMMS/PIT/P9 | Communications Pit 'P9' (Materials Only) | 137638 | LID,STEEL PIT P6/9 650L X 498W X 50MMD | EA | 3
740316 | COMMS/PIT/P9 | Communications Pit 'P9' (Materials Only) | 137634 | PIT,PLASTIC 2040L X 585W X 900MM DEEP P9 | EA | 1
740317 | STAY/GRD/S | Stay Cattle/Horse Guard by Pole Staker | 325697 | GUARD,POLE CATTLE/HORSE C/W PLANKS/POSTS | KIT | 1
740318 | STAY/GRD/P | Stay Cattle/Horse Guard by Proline | 325697 | GUARD,POLE CATTLE/HORSE C/W PLANKS/POSTS | KIT | 1
740319 | RAISER/2 | Raiser Type 2 For HV | 323236 | BEAM,RAISER 125 X 65 X 2060MM TYPE-2 | EA | 2
740319 | RAISER/2 | Raiser Type 2 For HV | 323235 | BRACE,RAISER BEAM 40 X 5 X 500MM GAL | EA | 1
740319 | RAISER/2 | Raiser Type 2 For HV | 66412 | WASHER,FLAT ROUND M12 X 24MM GAL | EA | 7
740319 | RAISER/2 | Raiser Type 2 For HV | 40441 | NUT,HEX M16 THREAD GALANISED STEEL | EA | 4
740319 | RAISER/2 | Raiser Type 2 For HV | 33771 | BOLT,HEX HEAD M12 X 35MM GAL. C/W NUT | EA | 7
740319 | RAISER/2 | Raiser Type 2 For HV | 32288 | BOLT,HEX HEAD M16 X 350MM GAL. C/W NUT | EA | 2
740320 | KIOSK/STWRK/1500 | Kiosk Steelwork 1500kVA . materials only | 72206 | BUILDING,PREFABRICATED ITEM NO.331 | EA | 2
740321 | KIOSK/STWRK/R221 | Kiosk Steelwork R221 . materials only | 72205 | BUILDING,PREFABRICATED ITEM NO.221 | EA | 1
740322 | KIOSK/STWRK/R331 | Kiosk Steelwork R331 . materials only | 72206 | BUILDING,PREFABRICATED ITEM NO.331 | EA | 1
740323 | CABINET/200/INST | Install 200A Cabinet & Panel | 325554 | PLATE,DESIGNATN 6 DIGITS, U/G FURNITURE | EA | 1
740323 | CABINET/200/INST | Install 200A Cabinet & Panel | 312051 | INSULATION,PHENOLIC PAPER 400 X 400 BLK | EA | 1
740323 | CABINET/200/INST | Install 200A Cabinet & Panel | 237380 | FRAME,SUPPORT 200/400A FUSELINK CABINET | EA | 1
740323 | CABINET/200/INST | Install 200A Cabinet & Panel | 237370 | CABINET,FUSELINK 200A 700 X 500 X 250MM | EA | 1
740323 | CABINET/200/INST | Install 200A Cabinet & Panel | 146860 | CONNECTOR, SPLITBOLT 35MM2 TINNED W/PALM | EA | 1
740323 | CABINET/200/INST | Install 200A Cabinet & Panel | 32178 | BOLT,HEX HEAD M10 X 30MM GAL. C/W NUT | EA | 8
740323 | CABINET/200/INST | Install 200A Cabinet & Panel | 32177 | BOLT,HEX HEAD M10 X 25MM GAL. C/W NUT | EA | 8
740324 | CABNT/200/3S/SL/INST | Install 200A Cabinet 3 x S/Fuse & S/Lt | 325554 | PLATE,DESIGNATN 6 DIGITS, U/G FURNITURE | EA | 1
740324 | CABNT/200/3S/SL/INST | Install 200A Cabinet 3 x S/Fuse & S/Lt | 312051 | INSULATION,PHENOLIC PAPER 400 X 400 BLK | EA | 1
740324 | CABNT/200/3S/SL/INST | Install 200A Cabinet 3 x S/Fuse & S/Lt | 237380 | FRAME,SUPPORT 200/400A FUSELINK CABINET | EA | 1
740324 | CABNT/200/3S/SL/INST | Install 200A Cabinet 3 x S/Fuse & S/Lt | 237370 | CABINET,FUSELINK 200A 700 X 500 X 250MM | EA | 1
740324 | CABNT/200/3S/SL/INST | Install 200A Cabinet 3 x S/Fuse & S/Lt | 222933 | FUSE LINK,SOT-CF 10A/415V 13.9 X 58.7MM | EA | 1
740324 | CABNT/200/3S/SL/INST | Install 200A Cabinet 3 x S/Fuse & S/Lt | 220665 | FUSEHOLDER,B AND C 100AX440V FC MOULDED | EA | 3
740324 | CABNT/200/3S/SL/INST | Install 200A Cabinet 3 x S/Fuse & S/Lt | 220590 | FUSEHOLDER,B&C 32A X 415V CI/FC BLACK | EA | 1
740324 | CABNT/200/3S/SL/INST | Install 200A Cabinet 3 x S/Fuse & S/Lt | 169152 | INSULATION,H/SHRINK XLP 38 - 19MM BLUE | M | 1
740324 | CABNT/200/3S/SL/INST | Install 200A Cabinet 3 x S/Fuse & S/Lt | 169151 | INSULATION,H/SHRINK XLP 38 - 19MM WHITE | M | 1
740324 | CABNT/200/3S/SL/INST | Install 200A Cabinet 3 x S/Fuse & S/Lt | 146860 | CONNECTOR, SPLITBOLT 35MM2 TINNED W/PALM | EA | 1
740324 | CABNT/200/3S/SL/INST | Install 200A Cabinet 3 x S/Fuse & S/Lt | 141369 | LUG,CRIMP TERMINAL M12 X 35MM2 COPPER | EA | 3
740324 | CABNT/200/3S/SL/INST | Install 200A Cabinet 3 x S/Fuse & S/Lt | 141363 | LUG,CRIMP TERMINAL M12 X 70MM2 COPPER | EA | 1
740324 | CABNT/200/3S/SL/INST | Install 200A Cabinet 3 x S/Fuse & S/Lt | 141346 | LUG,CRIMP TERMINAL M10 X 10MM2 COPPER | EA | 1
740324 | CABNT/200/3S/SL/INST | Install 200A Cabinet 3 x S/Fuse & S/Lt | 141298 | LINK,NEUTRAL 19 X 19 BRASS ALLOY 2HOLE | EA | 1
740324 | CABNT/200/3S/SL/INST | Install 200A Cabinet 3 x S/Fuse & S/Lt | 141291 | TERMINAL BOARD,500 VOLT X 350AMP 7-WAY | EA | 1
740324 | CABNT/200/3S/SL/INST | Install 200A Cabinet 3 x S/Fuse & S/Lt | 94184 | WIRE,BLDNG 70MM2 X 19/2.14 X 0.6/1KV BLK | M | 1
740324 | CABNT/200/3S/SL/INST | Install 200A Cabinet 3 x S/Fuse & S/Lt | 94170 | WIRE,BLDNG 10MM2 X 7/1.35 X 0.6/1KV RED | M | 1
740324 | CABNT/200/3S/SL/INST | Install 200A Cabinet 3 x S/Fuse & S/Lt | 94161 | WIRE,BLDNG 35MM2 X 19/1.53 X 0.6/1KV RED | M | 3
740324 | CABNT/200/3S/SL/INST | Install 200A Cabinet 3 x S/Fuse & S/Lt | 32178 | BOLT,HEX HEAD M10 X 30MM GAL. C/W NUT | EA | 8
740324 | CABNT/200/3S/SL/INST | Install 200A Cabinet 3 x S/Fuse & S/Lt | 32177 | BOLT,HEX HEAD M10 X 25MM GAL. C/W NUT | EA | 8
740325 | CABNT/200/3S/INST | Install 200A Cabinet cw 3 x S/Fuses | 325554 | PLATE,DESIGNATN 6 DIGITS, U/G FURNITURE | EA | 1
740325 | CABNT/200/3S/INST | Install 200A Cabinet cw 3 x S/Fuses | 312051 | INSULATION,PHENOLIC PAPER 400 X 400 BLK | EA | 1
740325 | CABNT/200/3S/INST | Install 200A Cabinet cw 3 x S/Fuses | 237380 | FRAME,SUPPORT 200/400A FUSELINK CABINET | EA | 1
740325 | CABNT/200/3S/INST | Install 200A Cabinet cw 3 x S/Fuses | 237370 | CABINET,FUSELINK 200A 700 X 500 X 250MM | EA | 1
740325 | CABNT/200/3S/INST | Install 200A Cabinet cw 3 x S/Fuses | 220665 | FUSEHOLDER,B AND C 100AX440V FC MOULDED | EA | 3
740325 | CABNT/200/3S/INST | Install 200A Cabinet cw 3 x S/Fuses | 169152 | INSULATION,H/SHRINK XLP 38 - 19MM BLUE | M | 1
740325 | CABNT/200/3S/INST | Install 200A Cabinet cw 3 x S/Fuses | 169151 | INSULATION,H/SHRINK XLP 38 - 19MM WHITE | M | 1
740325 | CABNT/200/3S/INST | Install 200A Cabinet cw 3 x S/Fuses | 146860 | CONNECTOR, SPLITBOLT 35MM2 TINNED W/PALM | EA | 1
740325 | CABNT/200/3S/INST | Install 200A Cabinet cw 3 x S/Fuses | 141369 | LUG,CRIMP TERMINAL M12 X 35MM2 COPPER | EA | 3
740325 | CABNT/200/3S/INST | Install 200A Cabinet cw 3 x S/Fuses | 141363 | LUG,CRIMP TERMINAL M12 X 70MM2 COPPER | EA | 1
740325 | CABNT/200/3S/INST | Install 200A Cabinet cw 3 x S/Fuses | 141291 | TERMINAL BOARD,500 VOLT X 350AMP 7-WAY | EA | 1
740325 | CABNT/200/3S/INST | Install 200A Cabinet cw 3 x S/Fuses | 94184 | WIRE,BLDNG 70MM2 X 19/2.14 X 0.6/1KV BLK | M | 1
740325 | CABNT/200/3S/INST | Install 200A Cabinet cw 3 x S/Fuses | 94161 | WIRE,BLDNG 35MM2 X 19/1.53 X 0.6/1KV RED | M | 3
740325 | CABNT/200/3S/INST | Install 200A Cabinet cw 3 x S/Fuses | 32178 | BOLT,HEX HEAD M10 X 30MM GAL. C/W NUT | EA | 8
740325 | CABNT/200/3S/INST | Install 200A Cabinet cw 3 x S/Fuses | 32177 | BOLT,HEX HEAD M10 X 25MM GAL. C/W NUT | EA | 8
740326 | CABINET/400/INST | Install 400A Cabinet & Panel | 325554 | PLATE,DESIGNATN 6 DIGITS, U/G FURNITURE | EA | 1
740326 | CABINET/400/INST | Install 400A Cabinet & Panel | 312051 | INSULATION,PHENOLIC PAPER 400 X 400 BLK | EA | 1
740326 | CABINET/400/INST | Install 400A Cabinet & Panel | 237380 | FRAME,SUPPORT 200/400A FUSELINK CABINET | EA | 1
740326 | CABINET/400/INST | Install 400A Cabinet & Panel | 237371 | CABINET,FUSELINK 400A 1000 X 500 X 250MM | EA | 1
740326 | CABINET/400/INST | Install 400A Cabinet & Panel | 146860 | CONNECTOR, SPLITBOLT 35MM2 TINNED W/PALM | EA | 1
740326 | CABINET/400/INST | Install 400A Cabinet & Panel | 32178 | BOLT,HEX HEAD M10 X 30MM GAL. C/W NUT | EA | 8
740326 | CABINET/400/INST | Install 400A Cabinet & Panel | 32177 | BOLT,HEX HEAD M10 X 25MM GAL. C/W NUT | EA | 8
740327 | CABNT/400/3S/SL/INST | Install 400A Cabinet 3 x S/Fuse & S/Lt | 325554 | PLATE,DESIGNATN 6 DIGITS, U/G FURNITURE | EA | 1
740327 | CABNT/400/3S/SL/INST | Install 400A Cabinet 3 x S/Fuse & S/Lt | 312051 | INSULATION,PHENOLIC PAPER 400 X 400 BLK | EA | 1
740327 | CABNT/400/3S/SL/INST | Install 400A Cabinet 3 x S/Fuse & S/Lt | 237380 | FRAME,SUPPORT 200/400A FUSELINK CABINET | EA | 1
740327 | CABNT/400/3S/SL/INST | Install 400A Cabinet 3 x S/Fuse & S/Lt | 237371 | CABINET,FUSELINK 400A 1000 X 500 X 250MM | EA | 1
740327 | CABNT/400/3S/SL/INST | Install 400A Cabinet 3 x S/Fuse & S/Lt | 222933 | FUSE LINK,SOT-CF 10A/415V 13.9 X 58.7MM | EA | 1
740327 | CABNT/400/3S/SL/INST | Install 400A Cabinet 3 x S/Fuse & S/Lt | 220665 | FUSEHOLDER,B AND C 100AX440V FC MOULDED | EA | 3
740327 | CABNT/400/3S/SL/INST | Install 400A Cabinet 3 x S/Fuse & S/Lt | 220590 | FUSEHOLDER,B&C 32A X 415V CI/FC BLACK | EA | 1
740327 | CABNT/400/3S/SL/INST | Install 400A Cabinet 3 x S/Fuse & S/Lt | 169152 | INSULATION,H/SHRINK XLP 38 - 19MM BLUE | M | 1
740327 | CABNT/400/3S/SL/INST | Install 400A Cabinet 3 x S/Fuse & S/Lt | 169151 | INSULATION,H/SHRINK XLP 38 - 19MM WHITE | M | 1
740327 | CABNT/400/3S/SL/INST | Install 400A Cabinet 3 x S/Fuse & S/Lt | 146860 | CONNECTOR, SPLITBOLT 35MM2 TINNED W/PALM | EA | 1
740327 | CABNT/400/3S/SL/INST | Install 400A Cabinet 3 x S/Fuse & S/Lt | 141369 | LUG,CRIMP TERMINAL M12 X 35MM2 COPPER | EA | 3
740327 | CABNT/400/3S/SL/INST | Install 400A Cabinet 3 x S/Fuse & S/Lt | 141363 | LUG,CRIMP TERMINAL M12 X 70MM2 COPPER | EA | 1
740327 | CABNT/400/3S/SL/INST | Install 400A Cabinet 3 x S/Fuse & S/Lt | 141346 | LUG,CRIMP TERMINAL M10 X 10MM2 COPPER | EA | 1
740327 | CABNT/400/3S/SL/INST | Install 400A Cabinet 3 x S/Fuse & S/Lt | 141298 | LINK,NEUTRAL 19 X 19 BRASS ALLOY 2HOLE | EA | 1
740327 | CABNT/400/3S/SL/INST | Install 400A Cabinet 3 x S/Fuse & S/Lt | 141291 | TERMINAL BOARD,500 VOLT X 350AMP 7-WAY | EA | 1
740327 | CABNT/400/3S/SL/INST | Install 400A Cabinet 3 x S/Fuse & S/Lt | 94184 | WIRE,BLDNG 70MM2 X 19/2.14 X 0.6/1KV BLK | M | 1
740327 | CABNT/400/3S/SL/INST | Install 400A Cabinet 3 x S/Fuse & S/Lt | 94170 | WIRE,BLDNG 10MM2 X 7/1.35 X 0.6/1KV RED | M | 1
740327 | CABNT/400/3S/SL/INST | Install 400A Cabinet 3 x S/Fuse & S/Lt | 94161 | WIRE,BLDNG 35MM2 X 19/1.53 X 0.6/1KV RED | M | 3
740327 | CABNT/400/3S/SL/INST | Install 400A Cabinet 3 x S/Fuse & S/Lt | 32178 | BOLT,HEX HEAD M10 X 30MM GAL. C/W NUT | EA | 8
740327 | CABNT/400/3S/SL/INST | Install 400A Cabinet 3 x S/Fuse & S/Lt | 32177 | BOLT,HEX HEAD M10 X 25MM GAL. C/W NUT | EA | 8
740328 | CABINET/400/3S/INST | Install 400A Cabinet cw 3 x S/Fuses | 325554 | PLATE,DESIGNATN 6 DIGITS, U/G FURNITURE | EA | 1
740328 | CABINET/400/3S/INST | Install 400A Cabinet cw 3 x S/Fuses | 312051 | INSULATION,PHENOLIC PAPER 400 X 400 BLK | EA | 1
740328 | CABINET/400/3S/INST | Install 400A Cabinet cw 3 x S/Fuses | 237380 | FRAME,SUPPORT 200/400A FUSELINK CABINET | EA | 1
740328 | CABINET/400/3S/INST | Install 400A Cabinet cw 3 x S/Fuses | 237371 | CABINET,FUSELINK 400A 1000 X 500 X 250MM | EA | 1
740328 | CABINET/400/3S/INST | Install 400A Cabinet cw 3 x S/Fuses | 220665 | FUSEHOLDER,B AND C 100AX440V FC MOULDED | EA | 3
740328 | CABINET/400/3S/INST | Install 400A Cabinet cw 3 x S/Fuses | 169152 | INSULATION,H/SHRINK XLP 38 - 19MM BLUE | M | 1
740328 | CABINET/400/3S/INST | Install 400A Cabinet cw 3 x S/Fuses | 169151 | INSULATION,H/SHRINK XLP 38 - 19MM WHITE | M | 1
740328 | CABINET/400/3S/INST | Install 400A Cabinet cw 3 x S/Fuses | 146860 | CONNECTOR, SPLITBOLT 35MM2 TINNED W/PALM | EA | 1
740328 | CABINET/400/3S/INST | Install 400A Cabinet cw 3 x S/Fuses | 141369 | LUG,CRIMP TERMINAL M12 X 35MM2 COPPER | EA | 3
740328 | CABINET/400/3S/INST | Install 400A Cabinet cw 3 x S/Fuses | 141363 | LUG,CRIMP TERMINAL M12 X 70MM2 COPPER | EA | 1
740328 | CABINET/400/3S/INST | Install 400A Cabinet cw 3 x S/Fuses | 141291 | TERMINAL BOARD,500 VOLT X 350AMP 7-WAY | EA | 1
740328 | CABINET/400/3S/INST | Install 400A Cabinet cw 3 x S/Fuses | 94184 | WIRE,BLDNG 70MM2 X 19/2.14 X 0.6/1KV BLK | M | 1
740328 | CABINET/400/3S/INST | Install 400A Cabinet cw 3 x S/Fuses | 94161 | WIRE,BLDNG 35MM2 X 19/1.53 X 0.6/1KV RED | M | 3
740328 | CABINET/400/3S/INST | Install 400A Cabinet cw 3 x S/Fuses | 32178 | BOLT,HEX HEAD M10 X 30MM GAL. C/W NUT | EA | 8
740328 | CABINET/400/3S/INST | Install 400A Cabinet cw 3 x S/Fuses | 32177 | BOLT,HEX HEAD M10 X 25MM GAL. C/W NUT | EA | 8
740329 | CABINET/400X/INST | Install 400A Extra Large Cabinet & Panel | 325554 | PLATE,DESIGNATN 6 DIGITS, U/G FURNITURE | EA | 1
740329 | CABINET/400X/INST | Install 400A Extra Large Cabinet & Panel | 312052 | INSULATION,PHENOLIC PAPER 600 X 400 BLK | EA | 1
740329 | CABINET/400X/INST | Install 400A Extra Large Cabinet & Panel | 237373 | FRAME,SUPPORT 400A XL CABINET | EA | 1
740329 | CABINET/400X/INST | Install 400A Extra Large Cabinet & Panel | 237372 | CABINET,FUSELINK 400A 1100 X 750 X 300MM | EA | 1
740329 | CABINET/400X/INST | Install 400A Extra Large Cabinet & Panel | 146860 | CONNECTOR, SPLITBOLT 35MM2 TINNED W/PALM | EA | 1
740329 | CABINET/400X/INST | Install 400A Extra Large Cabinet & Panel | 32178 | BOLT,HEX HEAD M10 X 30MM GAL. C/W NUT | EA | 8
740329 | CABINET/400X/INST | Install 400A Extra Large Cabinet & Panel | 32177 | BOLT,HEX HEAD M10 X 25MM GAL. C/W NUT | EA | 8
740330 | CABNT/400X/3S/SL/INS | Install 400A Extra Large Cabinet 3 x S/F | 325554 | PLATE,DESIGNATN 6 DIGITS, U/G FURNITURE | EA | 1
740330 | CABNT/400X/3S/SL/INS | Install 400A Extra Large Cabinet 3 x S/F | 312052 | INSULATION,PHENOLIC PAPER 600 X 400 BLK | EA | 1
740330 | CABNT/400X/3S/SL/INS | Install 400A Extra Large Cabinet 3 x S/F | 237373 | FRAME,SUPPORT 400A XL CABINET | EA | 1
740330 | CABNT/400X/3S/SL/INS | Install 400A Extra Large Cabinet 3 x S/F | 237372 | CABINET,FUSELINK 400A 1100 X 750 X 300MM | EA | 1
740330 | CABNT/400X/3S/SL/INS | Install 400A Extra Large Cabinet 3 x S/F | 222933 | FUSE LINK,SOT-CF 10A/415V 13.9 X 58.7MM | EA | 1
740330 | CABNT/400X/3S/SL/INS | Install 400A Extra Large Cabinet 3 x S/F | 220665 | FUSEHOLDER,B AND C 100AX440V FC MOULDED | EA | 3
740330 | CABNT/400X/3S/SL/INS | Install 400A Extra Large Cabinet 3 x S/F | 220590 | FUSEHOLDER,B&C 32A X 415V CI/FC BLACK | EA | 1
740330 | CABNT/400X/3S/SL/INS | Install 400A Extra Large Cabinet 3 x S/F | 169152 | INSULATION,H/SHRINK XLP 38 - 19MM BLUE | M | 1
740330 | CABNT/400X/3S/SL/INS | Install 400A Extra Large Cabinet 3 x S/F | 169151 | INSULATION,H/SHRINK XLP 38 - 19MM WHITE | M | 1
740330 | CABNT/400X/3S/SL/INS | Install 400A Extra Large Cabinet 3 x S/F | 146860 | CONNECTOR, SPLITBOLT 35MM2 TINNED W/PALM | EA | 1
740330 | CABNT/400X/3S/SL/INS | Install 400A Extra Large Cabinet 3 x S/F | 141369 | LUG,CRIMP TERMINAL M12 X 35MM2 COPPER | EA | 3
740330 | CABNT/400X/3S/SL/INS | Install 400A Extra Large Cabinet 3 x S/F | 141363 | LUG,CRIMP TERMINAL M12 X 70MM2 COPPER | EA | 1
740330 | CABNT/400X/3S/SL/INS | Install 400A Extra Large Cabinet 3 x S/F | 141346 | LUG,CRIMP TERMINAL M10 X 10MM2 COPPER | EA | 1
740330 | CABNT/400X/3S/SL/INS | Install 400A Extra Large Cabinet 3 x S/F | 141298 | LINK,NEUTRAL 19 X 19 BRASS ALLOY 2HOLE | EA | 1
740330 | CABNT/400X/3S/SL/INS | Install 400A Extra Large Cabinet 3 x S/F | 141291 | TERMINAL BOARD,500 VOLT X 350AMP 7-WAY | EA | 1
740330 | CABNT/400X/3S/SL/INS | Install 400A Extra Large Cabinet 3 x S/F | 94184 | WIRE,BLDNG 70MM2 X 19/2.14 X 0.6/1KV BLK | M | 1
740330 | CABNT/400X/3S/SL/INS | Install 400A Extra Large Cabinet 3 x S/F | 94170 | WIRE,BLDNG 10MM2 X 7/1.35 X 0.6/1KV RED | M | 1
740330 | CABNT/400X/3S/SL/INS | Install 400A Extra Large Cabinet 3 x S/F | 94161 | WIRE,BLDNG 35MM2 X 19/1.53 X 0.6/1KV RED | M | 4
740330 | CABNT/400X/3S/SL/INS | Install 400A Extra Large Cabinet 3 x S/F | 32178 | BOLT,HEX HEAD M10 X 30MM GAL. C/W NUT | EA | 8
740330 | CABNT/400X/3S/SL/INS | Install 400A Extra Large Cabinet 3 x S/F | 32177 | BOLT,HEX HEAD M10 X 25MM GAL. C/W NUT | EA | 8
740331 | CABINET/400X/3S/INST | Install 400A Extra Large Cabinet cw 3 x | 325554 | PLATE,DESIGNATN 6 DIGITS, U/G FURNITURE | EA | 1
740331 | CABINET/400X/3S/INST | Install 400A Extra Large Cabinet cw 3 x | 312052 | INSULATION,PHENOLIC PAPER 600 X 400 BLK | EA | 1
740331 | CABINET/400X/3S/INST | Install 400A Extra Large Cabinet cw 3 x | 237373 | FRAME,SUPPORT 400A XL CABINET | EA | 1
740331 | CABINET/400X/3S/INST | Install 400A Extra Large Cabinet cw 3 x | 237372 | CABINET,FUSELINK 400A 1100 X 750 X 300MM | EA | 1
740331 | CABINET/400X/3S/INST | Install 400A Extra Large Cabinet cw 3 x | 220665 | FUSEHOLDER,B AND C 100AX440V FC MOULDED | EA | 3
740331 | CABINET/400X/3S/INST | Install 400A Extra Large Cabinet cw 3 x | 169152 | INSULATION,H/SHRINK XLP 38 - 19MM BLUE | M | 1
740331 | CABINET/400X/3S/INST | Install 400A Extra Large Cabinet cw 3 x | 169151 | INSULATION,H/SHRINK XLP 38 - 19MM WHITE | M | 1
740331 | CABINET/400X/3S/INST | Install 400A Extra Large Cabinet cw 3 x | 146860 | CONNECTOR, SPLITBOLT 35MM2 TINNED W/PALM | EA | 1
740331 | CABINET/400X/3S/INST | Install 400A Extra Large Cabinet cw 3 x | 141369 | LUG,CRIMP TERMINAL M12 X 35MM2 COPPER | EA | 3
740331 | CABINET/400X/3S/INST | Install 400A Extra Large Cabinet cw 3 x | 141363 | LUG,CRIMP TERMINAL M12 X 70MM2 COPPER | EA | 1
740331 | CABINET/400X/3S/INST | Install 400A Extra Large Cabinet cw 3 x | 141291 | TERMINAL BOARD,500 VOLT X 350AMP 7-WAY | EA | 1
740331 | CABINET/400X/3S/INST | Install 400A Extra Large Cabinet cw 3 x | 94184 | WIRE,BLDNG 70MM2 X 19/2.14 X 0.6/1KV BLK | M | 1
740331 | CABINET/400X/3S/INST | Install 400A Extra Large Cabinet cw 3 x | 94161 | WIRE,BLDNG 35MM2 X 19/1.53 X 0.6/1KV RED | M | 4
740331 | CABINET/400X/3S/INST | Install 400A Extra Large Cabinet cw 3 x | 32178 | BOLT,HEX HEAD M10 X 30MM GAL. C/W NUT | EA | 8
740331 | CABINET/400X/3S/INST | Install 400A Extra Large Cabinet cw 3 x | 32177 | BOLT,HEX HEAD M10 X 25MM GAL. C/W NUT | EA | 8
740332 | PILLAR/3W/INST | Install 3way Dist. Pillar | 990740 | SWITCHBOARD,LVDP 630A CBDU 3-WAY | EA | 1
740332 | PILLAR/3W/INST | Install 3way Dist. Pillar | 220590 | FUSEHOLDER,B&C 32A X 415V CI/FC BLACK | EA | 1
740332 | PILLAR/3W/INST | Install 3way Dist. Pillar | 95021 | CABLE,1CORE X 2.5MM2 X 7/0.67X 0.6/1 RED | M | 3
740333 | PILLAR/4.5W/INST | Install 4/5way Dist. Pillar | 990739 | SWITCHBOARD,LVDP 630A CBDU 4-WAY + EDMI | EA | 1
740333 | PILLAR/4.5W/INST | Install 4/5way Dist. Pillar | 220590 | FUSEHOLDER,B&C 32A X 415V CI/FC BLACK | EA | 1
740333 | PILLAR/4.5W/INST | Install 4/5way Dist. Pillar | 95021 | CABLE,1CORE X 2.5MM2 X 7/0.67X 0.6/1 RED | M | 3
740334 | SBOX/200CB/INST | Install 200A Service Box & 250A C/B | 325554 | PLATE,DESIGNATN 6 DIGITS, U/G FURNITURE | EA | 1
740334 | SBOX/200CB/INST | Install 200A Service Box & 250A C/B | 312051 | INSULATION,PHENOLIC PAPER 400 X 400 BLK | EA | 1
740334 | SBOX/200CB/INST | Install 200A Service Box & 250A C/B | 237080 | FUSE BOX,LV SERVICE 200A TYPE.1 ZINC | EA | 1
740334 | SBOX/200CB/INST | Install 200A Service Box & 250A C/B | 226613 | BREAKER, CIRCUIT250A X 185MM2 THERM&MAG | EA | 1
740334 | SBOX/200CB/INST | Install 200A Service Box & 250A C/B | 169152 | INSULATION,H/SHRINK XLP 38 - 19MM BLUE | M | 1
740334 | SBOX/200CB/INST | Install 200A Service Box & 250A C/B | 169151 | INSULATION,H/SHRINK XLP 38 - 19MM WHITE | M | 1
740334 | SBOX/200CB/INST | Install 200A Service Box & 250A C/B | 141369 | LUG,CRIMP TERMINAL M12 X 35MM2 COPPER | EA | 4
740334 | SBOX/200CB/INST | Install 200A Service Box & 250A C/B | 141291 | TERMINAL BOARD,500 VOLT X 350AMP 7-WAY | EA | 1
740334 | SBOX/200CB/INST | Install 200A Service Box & 250A C/B | 94187 | WIRE,BLDNG 35MM2 X 19/1.53 X 0.6/1KV BLK | M | 1
740334 | SBOX/200CB/INST | Install 200A Service Box & 250A C/B | 94161 | WIRE,BLDNG 35MM2 X 19/1.53 X 0.6/1KV RED | M | 3
740335 | SBOX/200F3/INST | Install 200A Service Box & 3 x S/Fuses | 325554 | PLATE,DESIGNATN 6 DIGITS, U/G FURNITURE | EA | 1
740335 | SBOX/200F3/INST | Install 200A Service Box & 3 x S/Fuses | 312051 | INSULATION,PHENOLIC PAPER 400 X 400 BLK | EA | 1
740335 | SBOX/200F3/INST | Install 200A Service Box & 3 x S/Fuses | 237080 | FUSE BOX,LV SERVICE 200A TYPE.1 ZINC | EA | 1
740335 | SBOX/200F3/INST | Install 200A Service Box & 3 x S/Fuses | 220665 | FUSEHOLDER,B AND C 100AX440V FC MOULDED | EA | 3
740335 | SBOX/200F3/INST | Install 200A Service Box & 3 x S/Fuses | 141349 | LUG,CRIMP TERMINAL M10 X 16MM2 COPPER | EA | 4
740335 | SBOX/200F3/INST | Install 200A Service Box & 3 x S/Fuses | 141291 | TERMINAL BOARD,500 VOLT X 350AMP 7-WAY | EA | 1
740335 | SBOX/200F3/INST | Install 200A Service Box & 3 x S/Fuses | 94177 | WIRE,BLDNG 16MM2 X 7/1.70 X 0.6/1KV WHT | M | 1
740335 | SBOX/200F3/INST | Install 200A Service Box & 3 x S/Fuses | 94176 | WIRE,BLDNG 16MM2 X 7/1.70 X 0.6/1KV RED | M | 1
740335 | SBOX/200F3/INST | Install 200A Service Box & 3 x S/Fuses | 94174 | WIRE,BLDNG 16MM2 X 7/1.70 X 0.6/1KV BLUE | M | 1
740335 | SBOX/200F3/INST | Install 200A Service Box & 3 x S/Fuses | 94173 | WIRE,BLDNG 16MM2 X 7/1.70 X 0.6/1 BL-100 | M | 1
740336 | SBOX/200F6/INST | Install 200A Service Box & 6 x S/Fuses | 325554 | PLATE,DESIGNATN 6 DIGITS, U/G FURNITURE | EA | 1
740336 | SBOX/200F6/INST | Install 200A Service Box & 6 x S/Fuses | 312051 | INSULATION,PHENOLIC PAPER 400 X 400 BLK | EA | 1
740336 | SBOX/200F6/INST | Install 200A Service Box & 6 x S/Fuses | 237080 | FUSE BOX,LV SERVICE 200A TYPE.1 ZINC | EA | 1
740336 | SBOX/200F6/INST | Install 200A Service Box & 6 x S/Fuses | 220665 | FUSEHOLDER,B AND C 100AX440V FC MOULDED | EA | 6
740336 | SBOX/200F6/INST | Install 200A Service Box & 6 x S/Fuses | 169152 | INSULATION,H/SHRINK XLP 38 - 19MM BLUE | M | 1
740336 | SBOX/200F6/INST | Install 200A Service Box & 6 x S/Fuses | 169151 | INSULATION,H/SHRINK XLP 38 - 19MM WHITE | M | 1
740336 | SBOX/200F6/INST | Install 200A Service Box & 6 x S/Fuses | 141369 | LUG,CRIMP TERMINAL M12 X 35MM2 COPPER | EA | 4
740336 | SBOX/200F6/INST | Install 200A Service Box & 6 x S/Fuses | 141291 | TERMINAL BOARD,500 VOLT X 350AMP 7-WAY | EA | 1
740336 | SBOX/200F6/INST | Install 200A Service Box & 6 x S/Fuses | 94187 | WIRE,BLDNG 35MM2 X 19/1.53 X 0.6/1KV BLK | M | 1
740336 | SBOX/200F6/INST | Install 200A Service Box & 6 x S/Fuses | 94176 | WIRE,BLDNG 16MM2 X 7/1.70 X 0.6/1KV RED | M | 3
740336 | SBOX/200F6/INST | Install 200A Service Box & 6 x S/Fuses | 94173 | WIRE,BLDNG 16MM2 X 7/1.70 X 0.6/1 BL-100 | M | 1
740336 | SBOX/200F6/INST | Install 200A Service Box & 6 x S/Fuses | 94161 | WIRE,BLDNG 35MM2 X 19/1.53 X 0.6/1KV RED | M | 3
740337 | STLIGHT/PIT/10A | Install Streetlight Pit . with 10A Fuse | 325554 | PLATE,DESIGNATN 6 DIGITS, U/G FURNITURE | EA | 1
740337 | STLIGHT/PIT/10A | Install Streetlight Pit . with 10A Fuse | 222375 | FUSEHOLDER,IN-LINE LITTLEFUSE LEB-AA-S | EA | 1
740337 | STLIGHT/PIT/10A | Install Streetlight Pit . with 10A Fuse | 222373 | FUSE,MIDGET 10A X FAST ACTING KTK-10 | EA | 1
740337 | STLIGHT/PIT/10A | Install Streetlight Pit . with 10A Fuse | 168420 | INSULATION,H/SHRINK MWTM 25 - 8MM BLACK | EA | 1
740337 | STLIGHT/PIT/10A | Install Streetlight Pit . with 10A Fuse | 168019 | END CAP,HEAT SHRINK 30-17MM CABLE RANGE | EA | 2
740337 | STLIGHT/PIT/10A | Install Streetlight Pit . with 10A Fuse | 77557 | LID,TAMPER PROOF TO SUIT PIT D-PIT300D | EA | 1
740337 | STLIGHT/PIT/10A | Install Streetlight Pit . with 10A Fuse | 77556 | PIT, CABLE, U/GROUND RD -320DIA. X 530MM | EA | 1
740338 | STLIGHT/PIT/6A | Install Streetlight Pit . with 6A Fuse | 325554 | PLATE,DESIGNATN 6 DIGITS, U/G FURNITURE | EA | 1
740338 | STLIGHT/PIT/6A | Install Streetlight Pit . with 6A Fuse | 222375 | FUSEHOLDER,IN-LINE LITTLEFUSE LEB-AA-S | EA | 1
740338 | STLIGHT/PIT/6A | Install Streetlight Pit . with 6A Fuse | 222374 | FUSE,MIDGET 6A X FAST ACTING KLK-006 | EA | 1
740338 | STLIGHT/PIT/6A | Install Streetlight Pit . with 6A Fuse | 168420 | INSULATION,H/SHRINK MWTM 25 - 8MM BLACK | EA | 1
740338 | STLIGHT/PIT/6A | Install Streetlight Pit . with 6A Fuse | 168019 | END CAP,HEAT SHRINK 30-17MM CABLE RANGE | EA | 2
740338 | STLIGHT/PIT/6A | Install Streetlight Pit . with 6A Fuse | 77557 | LID,TAMPER PROOF TO SUIT PIT D-PIT300D | EA | 1
740338 | STLIGHT/PIT/6A | Install Streetlight Pit . with 6A Fuse | 77556 | PIT, CABLE, U/GROUND RD -320DIA. X 530MM | EA | 1
740339 | TURRET/INST | Install Turret & Panel | 325745 | PILLAR, VENTRED TALL, POLY | EA | 1
740339 | TURRET/INST | Install Turret & Panel | 325742 | PILLAR, BASE, GREEN SLOTTED C/W D BOLTS | EA | 1
740339 | TURRET/INST | Install Turret & Panel | 325727 | PANEL,URD TURRET SERVICE FUSE 495MM BLNK | EA | 1
740339 | TURRET/INST | Install Turret & Panel | 325554 | PLATE,DESIGNATN 6 DIGITS, U/G FURNITURE | EA | 1
740340 | TURRET/3S/SL/INST | Install Turret 3 x S/Fuse & S/Lt | 325745 | PILLAR, VENTRED TALL, POLY | EA | 1
740340 | TURRET/3S/SL/INST | Install Turret 3 x S/Fuse & S/Lt | 325742 | PILLAR, BASE, GREEN SLOTTED C/W D BOLTS | EA | 1
740340 | TURRET/3S/SL/INST | Install Turret 3 x S/Fuse & S/Lt | 325730 | PANEL,URD TURRET 3 FUSE PILLAR 495MM N/L | EA | 1
740340 | TURRET/3S/SL/INST | Install Turret 3 x S/Fuse & S/Lt | 325554 | PLATE,DESIGNATN 6 DIGITS, U/G FURNITURE | EA | 1
740340 | TURRET/3S/SL/INST | Install Turret 3 x S/Fuse & S/Lt | 222933 | FUSE LINK,SOT-CF 10A/415V 13.9 X 58.7MM | EA | 1
740341 | TURRET/6S/SL/INST | Install Turret 6 x S/Fuse & S/Lt | 325745 | PILLAR, VENTRED TALL, POLY | EA | 1
740341 | TURRET/6S/SL/INST | Install Turret 6 x S/Fuse & S/Lt | 325742 | PILLAR, BASE, GREEN SLOTTED C/W D BOLTS | EA | 1
740341 | TURRET/6S/SL/INST | Install Turret 6 x S/Fuse & S/Lt | 325729 | PANEL,URD TURRET PREWIRED 6 SERVICE FUSE | EA | 1
740341 | TURRET/6S/SL/INST | Install Turret 6 x S/Fuse & S/Lt | 325554 | PLATE,DESIGNATN 6 DIGITS, U/G FURNITURE | EA | 1
740341 | TURRET/6S/SL/INST | Install Turret 6 x S/Fuse & S/Lt | 222933 | FUSE LINK,SOT-CF 10A/415V 13.9 X 58.7MM | EA | 1
740342 | TURRET/XL/INST | Install Turret (XL) & Panel | 325754 | TURRET,BASE 320 X 600 X 10MMD PB4G BASE | EA | 1
740342 | TURRET/XL/INST | Install Turret (XL) & Panel | 325753 | COVER,ACCESS 325 X 600 X 330MMD PPB4TVG | EA | 1
740342 | TURRET/XL/INST | Install Turret (XL) & Panel | 325727 | PANEL,URD TURRET SERVICE FUSE 495MM BLNK | EA | 1
740342 | TURRET/XL/INST | Install Turret (XL) & Panel | 325554 | PLATE,DESIGNATN 6 DIGITS, U/G FURNITURE | EA | 1
740342 | TURRET/XL/INST | Install Turret (XL) & Panel | 32896 | BOLT,D-HEAD M10 X 30MM 304S/STEEL | EA | 4
740343 | TURRET/XL/3S/SL/INST | Install Turret (XL) 3 x S/Fuse & S/Lt | 325754 | TURRET,BASE 320 X 600 X 10MMD PB4G BASE | EA | 1
740343 | TURRET/XL/3S/SL/INST | Install Turret (XL) 3 x S/Fuse & S/Lt | 325753 | COVER,ACCESS 325 X 600 X 330MMD PPB4TVG | EA | 1
740343 | TURRET/XL/3S/SL/INST | Install Turret (XL) 3 x S/Fuse & S/Lt | 325730 | PANEL,URD TURRET 3 FUSE PILLAR 495MM N/L | EA | 1
740343 | TURRET/XL/3S/SL/INST | Install Turret (XL) 3 x S/Fuse & S/Lt | 325554 | PLATE,DESIGNATN 6 DIGITS, U/G FURNITURE | EA | 1
740343 | TURRET/XL/3S/SL/INST | Install Turret (XL) 3 x S/Fuse & S/Lt | 222933 | FUSE LINK,SOT-CF 10A/415V 13.9 X 58.7MM | EA | 1
740343 | TURRET/XL/3S/SL/INST | Install Turret (XL) 3 x S/Fuse & S/Lt | 32896 | BOLT,D-HEAD M10 X 30MM 304S/STEEL | EA | 4
740344 | TURRET/XL/6S/SL/INST | Install Turret (XL) 6 x S/Fuse & S/Lt | 325754 | TURRET,BASE 320 X 600 X 10MMD PB4G BASE | EA | 1
740344 | TURRET/XL/6S/SL/INST | Install Turret (XL) 6 x S/Fuse & S/Lt | 325753 | COVER,ACCESS 325 X 600 X 330MMD PPB4TVG | EA | 1
740344 | TURRET/XL/6S/SL/INST | Install Turret (XL) 6 x S/Fuse & S/Lt | 325729 | PANEL,URD TURRET PREWIRED 6 SERVICE FUSE | EA | 1
740344 | TURRET/XL/6S/SL/INST | Install Turret (XL) 6 x S/Fuse & S/Lt | 325554 | PLATE,DESIGNATN 6 DIGITS, U/G FURNITURE | EA | 1
740344 | TURRET/XL/6S/SL/INST | Install Turret (XL) 6 x S/Fuse & S/Lt | 222933 | FUSE LINK,SOT-CF 10A/415V 13.9 X 58.7MM | EA | 1
740344 | TURRET/XL/6S/SL/INST | Install Turret (XL) 6 x S/Fuse & S/Lt | 32896 | BOLT,D-HEAD M10 X 30MM 304S/STEEL | EA | 4
740345 | STLT/P/URD/INST | St Light Install Developer Supplied Pole | 325735 | PANEL, STREETLIGHT ELECTRICAL ASSEMBLY | EA | 1
740346 | STLT/A/URD/INST | Service X/O Steel 25mm2 Al XLPE 1ph | 325630 | EYE BOLT,OPEN M16 X 250MM FIXED WASHER | EA | 1
740346 | STLT/A/URD/INST | Service X/O Steel 25mm2 Al XLPE 1ph | 323744 | BRACKET,CONNECT HOUSE SERVICE SHORT HOOK | EA | 1
740346 | STLT/A/URD/INST | Service X/O Steel 25mm2 Al XLPE 1ph | 168017 | END CAP,HEAT SHRINK 17-8MM CABLE RANGE | EA | 2
740346 | STLT/A/URD/INST | Service X/O Steel 25mm2 Al XLPE 1ph | 145600 | CLAMP, TENSION (WEDGE) 2X25MM-4X25MM ABC | EA | 2
740346 | STLT/A/URD/INST | Service X/O Steel 25mm2 Al XLPE 1ph | 65157 | WASHER,FLAT ROUND M12 X 37MM GAL | EA | 2
740346 | STLT/A/URD/INST | Service X/O Steel 25mm2 Al XLPE 1ph | 40441 | NUT,HEX M16 THREAD GALANISED STEEL | EA | 1
740346 | STLT/A/URD/INST | Service X/O Steel 25mm2 Al XLPE 1ph | 40439 | NUT,HEX M10 THREAD GALANISED STEEL | EA | 2
740346 | STLT/A/URD/INST | Service X/O Steel 25mm2 Al XLPE 1ph | 32199 | BOLT,HEX HEAD M10 X 180MM GAL. C/W NUT | EA | 2
740347 | XOSERV/S/25/2 | Service X/O Steel 25mm2 Al XLPE 2ph | 325630 | EYE BOLT,OPEN M16 X 250MM FIXED WASHER | EA | 1
740347 | XOSERV/S/25/2 | Service X/O Steel 25mm2 Al XLPE 2ph | 323744 | BRACKET,CONNECT HOUSE SERVICE SHORT HOOK | EA | 1
740347 | XOSERV/S/25/2 | Service X/O Steel 25mm2 Al XLPE 2ph | 168017 | END CAP,HEAT SHRINK 17-8MM CABLE RANGE | EA | 5
740347 | XOSERV/S/25/2 | Service X/O Steel 25mm2 Al XLPE 2ph | 145600 | CLAMP, TENSION (WEDGE) 2X25MM-4X25MM ABC | EA | 2
740347 | XOSERV/S/25/2 | Service X/O Steel 25mm2 Al XLPE 2ph | 65157 | WASHER,FLAT ROUND M12 X 37MM GAL | EA | 2
740347 | XOSERV/S/25/2 | Service X/O Steel 25mm2 Al XLPE 2ph | 40441 | NUT,HEX M16 THREAD GALANISED STEEL | EA | 1
740347 | XOSERV/S/25/2 | Service X/O Steel 25mm2 Al XLPE 2ph | 40439 | NUT,HEX M10 THREAD GALANISED STEEL | EA | 2
740347 | XOSERV/S/25/2 | Service X/O Steel 25mm2 Al XLPE 2ph | 32199 | BOLT,HEX HEAD M10 X 180MM GAL. C/W NUT | EA | 2
740348 | XOSERV/S/25/3 | Service X/O Steel 25mm2 Al XLPE 3ph | 325630 | EYE BOLT,OPEN M16 X 250MM FIXED WASHER | EA | 1
740348 | XOSERV/S/25/3 | Service X/O Steel 25mm2 Al XLPE 3ph | 323744 | BRACKET,CONNECT HOUSE SERVICE SHORT HOOK | EA | 1
740348 | XOSERV/S/25/3 | Service X/O Steel 25mm2 Al XLPE 3ph | 168017 | END CAP,HEAT SHRINK 17-8MM CABLE RANGE | EA | 4
740348 | XOSERV/S/25/3 | Service X/O Steel 25mm2 Al XLPE 3ph | 145600 | CLAMP, TENSION (WEDGE) 2X25MM-4X25MM ABC | EA | 2
740348 | XOSERV/S/25/3 | Service X/O Steel 25mm2 Al XLPE 3ph | 65157 | WASHER,FLAT ROUND M12 X 37MM GAL | EA | 2
740348 | XOSERV/S/25/3 | Service X/O Steel 25mm2 Al XLPE 3ph | 40441 | NUT,HEX M16 THREAD GALANISED STEEL | EA | 1
740348 | XOSERV/S/25/3 | Service X/O Steel 25mm2 Al XLPE 3ph | 40439 | NUT,HEX M10 THREAD GALANISED STEEL | EA | 2
740348 | XOSERV/S/25/3 | Service X/O Steel 25mm2 Al XLPE 3ph | 32199 | BOLT,HEX HEAD M10 X 180MM GAL. C/W NUT | EA | 2
740349 | XOSERV/25/1 | Service X/O Wood 25mm2 Al XLPE 1ph | 325631 | EYE BOLT,OPEN M16 X 350MM FIXED WASHER | EA | 1
740349 | XOSERV/25/1 | Service X/O Wood 25mm2 Al XLPE 1ph | 323744 | BRACKET,CONNECT HOUSE SERVICE SHORT HOOK | EA | 1
740349 | XOSERV/25/1 | Service X/O Wood 25mm2 Al XLPE 1ph | 168017 | END CAP,HEAT SHRINK 17-8MM CABLE RANGE | EA | 2
740349 | XOSERV/25/1 | Service X/O Wood 25mm2 Al XLPE 1ph | 145600 | CLAMP, TENSION (WEDGE) 2X25MM-4X25MM ABC | EA | 2
740349 | XOSERV/25/1 | Service X/O Wood 25mm2 Al XLPE 1ph | 65158 | WASHER,FLAT ROUND M16 X 50MM GAL | EA | 2
740349 | XOSERV/25/1 | Service X/O Wood 25mm2 Al XLPE 1ph | 40441 | NUT,HEX M16 THREAD GALANISED STEEL | EA | 3
740349 | XOSERV/25/1 | Service X/O Wood 25mm2 Al XLPE 1ph | 32290 | BOLT,HEX HEAD M16 X 400MM GAL. C/W NUT | EA | 2
740350 | XOSERV/25/2 | Service X/O Wood 25mm2 Al XLPE 2ph | 325631 | EYE BOLT,OPEN M16 X 350MM FIXED WASHER | EA | 1
740350 | XOSERV/25/2 | Service X/O Wood 25mm2 Al XLPE 2ph | 323744 | BRACKET,CONNECT HOUSE SERVICE SHORT HOOK | EA | 1
740350 | XOSERV/25/2 | Service X/O Wood 25mm2 Al XLPE 2ph | 168017 | END CAP,HEAT SHRINK 17-8MM CABLE RANGE | EA | 5
740350 | XOSERV/25/2 | Service X/O Wood 25mm2 Al XLPE 2ph | 145600 | CLAMP, TENSION (WEDGE) 2X25MM-4X25MM ABC | EA | 2
740350 | XOSERV/25/2 | Service X/O Wood 25mm2 Al XLPE 2ph | 65158 | WASHER,FLAT ROUND M16 X 50MM GAL | EA | 2
740350 | XOSERV/25/2 | Service X/O Wood 25mm2 Al XLPE 2ph | 40441 | NUT,HEX M16 THREAD GALANISED STEEL | EA | 3
740350 | XOSERV/25/2 | Service X/O Wood 25mm2 Al XLPE 2ph | 32290 | BOLT,HEX HEAD M16 X 400MM GAL. C/W NUT | EA | 2
740351 | XOSERV/25/3 | Service X/O Wood 25mm2 Al XLPE 3ph | 325631 | EYE BOLT,OPEN M16 X 350MM FIXED WASHER | EA | 1
740351 | XOSERV/25/3 | Service X/O Wood 25mm2 Al XLPE 3ph | 323744 | BRACKET,CONNECT HOUSE SERVICE SHORT HOOK | EA | 1
740351 | XOSERV/25/3 | Service X/O Wood 25mm2 Al XLPE 3ph | 168017 | END CAP,HEAT SHRINK 17-8MM CABLE RANGE | EA | 4
740351 | XOSERV/25/3 | Service X/O Wood 25mm2 Al XLPE 3ph | 145600 | CLAMP, TENSION (WEDGE) 2X25MM-4X25MM ABC | EA | 2
740351 | XOSERV/25/3 | Service X/O Wood 25mm2 Al XLPE 3ph | 65158 | WASHER,FLAT ROUND M16 X 50MM GAL | EA | 2
740351 | XOSERV/25/3 | Service X/O Wood 25mm2 Al XLPE 3ph | 40441 | NUT,HEX M16 THREAD GALANISED STEEL | EA | 3
740351 | XOSERV/25/3 | Service X/O Wood 25mm2 Al XLPE 3ph | 32290 | BOLT,HEX HEAD M16 X 400MM GAL. C/W NUT | EA | 2
740352 | SSB/HVABC22.185 | S/S Bolt Fixed HVABC 22kV 185mm2 | 323449 | BRACKET,MOUNTING 100-300KVA TRANSFORMERS | EA | 1
740352 | SSB/HVABC22.185 | S/S Bolt Fixed HVABC 22kV 185mm2 | 323401 | BRACKET,HOUSE SERVICE FUSE 32X8MM M-PH | EA | 1
740352 | SSB/HVABC22.185 | S/S Bolt Fixed HVABC 22kV 185mm2 | 323317 | BRACE,CROSSARM 40 X 5 X 500MM FLAT GAL | EA | 1
740352 | SSB/HVABC22.185 | S/S Bolt Fixed HVABC 22kV 185mm2 | 323315 | BRACKET,INSULATOR 50 X 6MM C/W BRACE | EA | 1
740352 | SSB/HVABC22.185 | S/S Bolt Fixed HVABC 22kV 185mm2 | 323314 | BRACE,CROSSARM 40 X 700 X 5MM THICK GAL | EA | 4
740352 | SSB/HVABC22.185 | S/S Bolt Fixed HVABC 22kV 185mm2 | 323304 | CROSSARM,STEEL 75 X 75 X 2210MM MK4 GAL | EA | 2
740352 | SSB/HVABC22.185 | S/S Bolt Fixed HVABC 22kV 185mm2 | 320735 | INSULATOR,STANDOFF 24KV 305MM POLYMERIC | KIT | 1
740352 | SSB/HVABC22.185 | S/S Bolt Fixed HVABC 22kV 185mm2 | 236323 | FUSE,CUTOUT 100A/25KV 1P PRIMARY EXPULSN | EA | 3
740352 | SSB/HVABC22.185 | S/S Bolt Fixed HVABC 22kV 185mm2 | 236247 | SWITCH,ISOLATING POLE FUSE 6-95MM2 SZ-00 | EA | 3
740352 | SSB/HVABC22.185 | S/S Bolt Fixed HVABC 22kV 185mm2 | 225773 | SURGE DIVERTER,OD 10KA X 22KV | EA | 3
740352 | SSB/HVABC22.185 | S/S Bolt Fixed HVABC 22kV 185mm2 | 152482 | LUG,CRIMP 185MM2 X M12 HOLE BI-METAL | EA | 6
740352 | SSB/HVABC22.185 | S/S Bolt Fixed HVABC 22kV 185mm2 | 149121 | RESTRAINT,BUNDLE 22KV 185MM2 IBHR1780 | EA | 2
740352 | SSB/HVABC22.185 | S/S Bolt Fixed HVABC 22kV 185mm2 | 149117 | KIT, TERMINATION, 22KV 70-240MM2 OUTDOOR | EA | 2
740352 | SSB/HVABC22.185 | S/S Bolt Fixed HVABC 22kV 185mm2 | 149112 | DEADEND,FULL TENSION 19/3.65 +CAT ALUM | EA | 2
740352 | SSB/HVABC22.185 | S/S Bolt Fixed HVABC 22kV 185mm2 | 145653 | LUG, COMPRESSION INSULATED M13 95MM2 | EA | 4
740352 | SSB/HVABC22.185 | S/S Bolt Fixed HVABC 22kV 185mm2 | 144620 | COVER,INSULATOR PROTECT 22KV X133MM POLY | EA | 3
740352 | SSB/HVABC22.185 | S/S Bolt Fixed HVABC 22kV 185mm2 | 141363 | LUG,CRIMP TERMINAL M12 X 70MM2 COPPER | EA | 6
740352 | SSB/HVABC22.185 | S/S Bolt Fixed HVABC 22kV 185mm2 | 141349 | LUG,CRIMP TERMINAL M10 X 16MM2 COPPER | EA | 9
740352 | SSB/HVABC22.185 | S/S Bolt Fixed HVABC 22kV 185mm2 | 103217 | CABLE,1CORE X 16MM2 X 7/1.70 X 0.6/1 V75 | M | 2
740352 | SSB/HVABC22.185 | S/S Bolt Fixed HVABC 22kV 185mm2 | 66803 | WASHER,FLAT SQUARE M20 X75MM GAL.STEEL | EA | 2
740352 | SSB/HVABC22.185 | S/S Bolt Fixed HVABC 22kV 185mm2 | 66413 | WASHER,FLAT ROUND M16 X 30 X 5MM GAL | EA | 3
740352 | SSB/HVABC22.185 | S/S Bolt Fixed HVABC 22kV 185mm2 | 65158 | WASHER,FLAT ROUND M16 X 50MM GAL | EA | 4
740352 | SSB/HVABC22.185 | S/S Bolt Fixed HVABC 22kV 185mm2 | 50250 | SCREW, COACH, HEX HEAD 12MM X 100MM GAL | EA | 2
740352 | SSB/HVABC22.185 | S/S Bolt Fixed HVABC 22kV 185mm2 | 40442 | NUT,HEX M20 THREAD GALVANISED STEEL | EA | 4
740352 | SSB/HVABC22.185 | S/S Bolt Fixed HVABC 22kV 185mm2 | 32340 | BOLT,HEX HEAD M20 X 400MM GAL. C/W NUT | EA | 2
740352 | SSB/HVABC22.185 | S/S Bolt Fixed HVABC 22kV 185mm2 | 32290 | BOLT,HEX HEAD M16 X 400MM GAL. C/W NUT | EA | 2
740352 | SSB/HVABC22.185 | S/S Bolt Fixed HVABC 22kV 185mm2 | 32289 | BOLT,HEX HEAD M16 X 375MM GAL. C/W NUT | EA | 2
740352 | SSB/HVABC22.185 | S/S Bolt Fixed HVABC 22kV 185mm2 | 32276 | BOLT,HEX HEAD M16 X 150MM GAL. C/W NUT | EA | 3
740352 | SSB/HVABC22.185 | S/S Bolt Fixed HVABC 22kV 185mm2 | 32261 | BOLT,HEX HEAD M16 X 45MM GAL. C/W NUT | EA | 3
740352 | SSB/HVABC22.185 | S/S Bolt Fixed HVABC 22kV 185mm2 | 320545 | STUD, INSULATOR M24-M20X100 | EA | 1
740352 | SSB/HVABC22.185 | S/S Bolt Fixed HVABC 22kV 185mm2 | 320533 | INSULATOR, 22KV POST PORCELAIN | EA | 1
740353 | SSB/HVABC22.35/3 | S/S Bolt Fixed HVABC 22kV 35mm2 | 323449 | BRACKET,MOUNTING 100-300KVA TRANSFORMERS | EA | 1
740353 | SSB/HVABC22.35/3 | S/S Bolt Fixed HVABC 22kV 35mm2 | 323401 | BRACKET,HOUSE SERVICE FUSE 32X8MM M-PH | EA | 1
740353 | SSB/HVABC22.35/3 | S/S Bolt Fixed HVABC 22kV 35mm2 | 323317 | BRACE,CROSSARM 40 X 5 X 500MM FLAT GAL | EA | 1
740353 | SSB/HVABC22.35/3 | S/S Bolt Fixed HVABC 22kV 35mm2 | 323315 | BRACKET,INSULATOR 50 X 6MM C/W BRACE | EA | 1
740353 | SSB/HVABC22.35/3 | S/S Bolt Fixed HVABC 22kV 35mm2 | 323314 | BRACE,CROSSARM 40 X 700 X 5MM THICK GAL | EA | 4
740353 | SSB/HVABC22.35/3 | S/S Bolt Fixed HVABC 22kV 35mm2 | 323304 | CROSSARM,STEEL 75 X 75 X 2210MM MK4 GAL | EA | 2
740353 | SSB/HVABC22.35/3 | S/S Bolt Fixed HVABC 22kV 35mm2 | 320735 | INSULATOR,STANDOFF 24KV 305MM POLYMERIC | KIT | 1
740353 | SSB/HVABC22.35/3 | S/S Bolt Fixed HVABC 22kV 35mm2 | 236323 | FUSE,CUTOUT 100A/25KV 1P PRIMARY EXPULSN | EA | 3
740353 | SSB/HVABC22.35/3 | S/S Bolt Fixed HVABC 22kV 35mm2 | 236247 | SWITCH,ISOLATING POLE FUSE 6-95MM2 SZ-00 | EA | 3
740353 | SSB/HVABC22.35/3 | S/S Bolt Fixed HVABC 22kV 35mm2 | 225773 | SURGE DIVERTER,OD 10KA X 22KV | EA | 3
740353 | SSB/HVABC22.35/3 | S/S Bolt Fixed HVABC 22kV 35mm2 | 152476 | LUG,CRIMP 35MM2 X M12 HOLE BI-METAL | EA | 6
740353 | SSB/HVABC22.35/3 | S/S Bolt Fixed HVABC 22kV 35mm2 | 149122 | RESTRAINT,BUNDLE 70MM2/35MM2 IBHR1455 | EA | 2
740353 | SSB/HVABC22.35/3 | S/S Bolt Fixed HVABC 22kV 35mm2 | 149116 | KIT, TERMINATION, 22KV 35MM2 OUTDOOR | EA | 2
740353 | SSB/HVABC22.35/3 | S/S Bolt Fixed HVABC 22kV 35mm2 | 149111 | DEADEND,FULL TENSION 7/5.00 + CAT ALUM | EA | 2
740353 | SSB/HVABC22.35/3 | S/S Bolt Fixed HVABC 22kV 35mm2 | 145653 | LUG, COMPRESSION INSULATED M13 95MM2 | EA | 4
740353 | SSB/HVABC22.35/3 | S/S Bolt Fixed HVABC 22kV 35mm2 | 144620 | COVER,INSULATOR PROTECT 22KV X133MM POLY | EA | 3
740353 | SSB/HVABC22.35/3 | S/S Bolt Fixed HVABC 22kV 35mm2 | 141363 | LUG,CRIMP TERMINAL M12 X 70MM2 COPPER | EA | 6
740353 | SSB/HVABC22.35/3 | S/S Bolt Fixed HVABC 22kV 35mm2 | 141349 | LUG,CRIMP TERMINAL M10 X 16MM2 COPPER | EA | 9
740353 | SSB/HVABC22.35/3 | S/S Bolt Fixed HVABC 22kV 35mm2 | 103217 | CABLE,1CORE X 16MM2 X 7/1.70 X 0.6/1 V75 | M | 2
740353 | SSB/HVABC22.35/3 | S/S Bolt Fixed HVABC 22kV 35mm2 | 66803 | WASHER,FLAT SQUARE M20 X75MM GAL.STEEL | EA | 2
740353 | SSB/HVABC22.35/3 | S/S Bolt Fixed HVABC 22kV 35mm2 | 66413 | WASHER,FLAT ROUND M16 X 30 X 5MM GAL | EA | 3
740353 | SSB/HVABC22.35/3 | S/S Bolt Fixed HVABC 22kV 35mm2 | 65158 | WASHER,FLAT ROUND M16 X 50MM GAL | EA | 4
740353 | SSB/HVABC22.35/3 | S/S Bolt Fixed HVABC 22kV 35mm2 | 50250 | SCREW, COACH, HEX HEAD 12MM X 100MM GAL | EA | 2
740353 | SSB/HVABC22.35/3 | S/S Bolt Fixed HVABC 22kV 35mm2 | 40442 | NUT,HEX M20 THREAD GALVANISED STEEL | EA | 4
740353 | SSB/HVABC22.35/3 | S/S Bolt Fixed HVABC 22kV 35mm2 | 32340 | BOLT,HEX HEAD M20 X 400MM GAL. C/W NUT | EA | 2
740353 | SSB/HVABC22.35/3 | S/S Bolt Fixed HVABC 22kV 35mm2 | 32290 | BOLT,HEX HEAD M16 X 400MM GAL. C/W NUT | EA | 2
740353 | SSB/HVABC22.35/3 | S/S Bolt Fixed HVABC 22kV 35mm2 | 32289 | BOLT,HEX HEAD M16 X 375MM GAL. C/W NUT | EA | 2
740353 | SSB/HVABC22.35/3 | S/S Bolt Fixed HVABC 22kV 35mm2 | 32276 | BOLT,HEX HEAD M16 X 150MM GAL. C/W NUT | EA | 3
740353 | SSB/HVABC22.35/3 | S/S Bolt Fixed HVABC 22kV 35mm2 | 32261 | BOLT,HEX HEAD M16 X 45MM GAL. C/W NUT | EA | 3
740353 | SSB/HVABC22.35/3 | S/S Bolt Fixed HVABC 22kV 35mm2 | 320545 | STUD, INSULATOR M24-M20X100 | EA | 1
740353 | SSB/HVABC22.35/3 | S/S Bolt Fixed HVABC 22kV 35mm2 | 320533 | INSULATOR, 22KV POST PORCELAIN | EA | 1
740354 | POLET/INST/CLY | Pole (Titan) Install in Clay Soil w Poss | 325540 | PLATE,DESIGNATN 6 DIGITS & TASNET.. LOGO | EA | 1
740354 | POLET/INST/CLY | Pole (Titan) Install in Clay Soil w Poss | 188510 | GUARD,POSSUM 1200MM X 440MM COLOURBOND | EA | 1
740354 | POLET/INST/CLY | Pole (Titan) Install in Clay Soil w Poss | 66806 | WASHER, CURVED 75 X 75MM TO FIT M16 | EA | 10
740354 | POLET/INST/CLY | Pole (Titan) Install in Clay Soil w Poss | 66805 | WASHER, CURVED 75 X 75MM TO FIT M20 | EA | 10
740354 | POLET/INST/CLY | Pole (Titan) Install in Clay Soil w Poss | 323307 | PLATE,GAIN BLOCK, 125MM CROSS ARM | EA | 4
740355 | POLET/INST/SND | Pole (Titan) Install in Sand Soil w Poss | 325540 | PLATE,DESIGNATN 6 DIGITS & TASNET.. LOGO | EA | 1
740355 | POLET/INST/SND | Pole (Titan) Install in Sand Soil w Poss | 188510 | GUARD,POSSUM 1200MM X 440MM COLOURBOND | EA | 1
740355 | POLET/INST/SND | Pole (Titan) Install in Sand Soil w Poss | 66806 | WASHER, CURVED 75 X 75MM TO FIT M16 | EA | 10
740355 | POLET/INST/SND | Pole (Titan) Install in Sand Soil w Poss | 66805 | WASHER, CURVED 75 X 75MM TO FIT M20 | EA | 10
740355 | POLET/INST/SND | Pole (Titan) Install in Sand Soil w Poss | 323307 | PLATE,GAIN BLOCK, 125MM CROSS ARM | EA | 4
740356 | POLET/INST/SHL | Pole (Titan) Install in Shale Soil w Pos | 325540 | PLATE,DESIGNATN 6 DIGITS & TASNET.. LOGO | EA | 1
740356 | POLET/INST/SHL | Pole (Titan) Install in Shale Soil w Pos | 188510 | GUARD,POSSUM 1200MM X 440MM COLOURBOND | EA | 1
740356 | POLET/INST/SHL | Pole (Titan) Install in Shale Soil w Pos | 66806 | WASHER, CURVED 75 X 75MM TO FIT M16 | EA | 10
740356 | POLET/INST/SHL | Pole (Titan) Install in Shale Soil w Pos | 66805 | WASHER, CURVED 75 X 75MM TO FIT M20 | EA | 10
740356 | POLET/INST/SHL | Pole (Titan) Install in Shale Soil w Pos | 323307 | PLATE,GAIN BLOCK, 125MM CROSS ARM | EA | 4
740357 | POLET/REPL | Pole (Titan) Replacement cw new Poss Grd | 325540 | PLATE,DESIGNATN 6 DIGITS & TASNET.. LOGO | EA | 1
740357 | POLET/REPL | Pole (Titan) Replacement cw new Poss Grd | 188510 | GUARD,POSSUM 1200MM X 440MM COLOURBOND | EA | 1
740357 | POLET/REPL | Pole (Titan) Replacement cw new Poss Grd | 66806 | WASHER, CURVED 75 X 75MM TO FIT M16 | EA | 10
740357 | POLET/REPL | Pole (Titan) Replacement cw new Poss Grd | 323307 | PLATE,GAIN BLOCK, 125MM CROSS ARM | EA | 4
740358 | POLE/INSTALL/CLY | Pole (Wood) Install in Clay Soil w Poss | 325540 | PLATE,DESIGNATN 6 DIGITS & TASNET.. LOGO | EA | 1
740358 | POLE/INSTALL/CLY | Pole (Wood) Install in Clay Soil w Poss | 188510 | GUARD,POSSUM 1200MM X 440MM COLOURBOND | EA | 1
740359 | POLE/INSTALL/SND | Pole (Wood) Install in Sand Soil w Poss | 325540 | PLATE,DESIGNATN 6 DIGITS & TASNET.. LOGO | EA | 1
740359 | POLE/INSTALL/SND | Pole (Wood) Install in Sand Soil w Poss | 188510 | GUARD,POSSUM 1200MM X 440MM COLOURBOND | EA | 1
740360 | POLE/INSTALL/SHL | Pole (Wood) Install in Shale Soil w Poss | 325540 | PLATE,DESIGNATN 6 DIGITS & TASNET.. LOGO | EA | 1
740360 | POLE/INSTALL/SHL | Pole (Wood) Install in Shale Soil w Poss | 188510 | GUARD,POSSUM 1200MM X 440MM COLOURBOND | EA | 1
740361 | POLE/REPLACE | Pole (Wood) Replacement cw new Poss Grd | 325540 | PLATE,DESIGNATN 6 DIGITS & TASNET.. LOGO | EA | 1
740361 | POLE/REPLACE | Pole (Wood) Replacement cw new Poss Grd | 188510 | GUARD,POSSUM 1200MM X 440MM COLOURBOND | EA | 1
740362 | STLT/OHLED/14W | St Light Lantern Installation - 14W LED | 236246 | SWITCH,ISOLATING 160A/500V 1P FUSE SZ-00 | EA | 1
740362 | STLT/OHLED/14W | St Light Lantern Installation - 14W LED | 222206 | FUSE LINK,NH 16A X 415V CKB DIN-00 | EA | 1
740362 | STLT/OHLED/14W | St Light Lantern Installation - 14W LED | 95713 | CABLE,2C+E X 2.5MM2 X 7/0.67 X 0.6/1CIRC | M | 6
740362 | STLT/OHLED/14W | St Light Lantern Installation - 14W LED | 171013 | FIXTURE, STREETLIGHT 17WSYLLED SCO S/E | EA | 1
740363 | STLT/OHCFL/INST | St Light Lantern Installation - 42W CFL | 236246 | SWITCH,ISOLATING 160A/500V 1P FUSE SZ-00 | EA | 1
740363 | STLT/OHCFL/INST | St Light Lantern Installation - 42W CFL | 231251 | SWITCH,PE D2 LIGHT SENSING 125W/230V | EA | 1
740363 | STLT/OHCFL/INST | St Light Lantern Installation - 42W CFL | 222206 | FUSE LINK,NH 16A X 415V CKB DIN-00 | EA | 1
740363 | STLT/OHCFL/INST | St Light Lantern Installation - 42W CFL | 95713 | CABLE,2C+E X 2.5MM2 X 7/0.67 X 0.6/1CIRC | M | 6
740363 | STLT/OHCFL/INST | St Light Lantern Installation - 42W CFL | 171017 | FIXTURE, DECO, B2001-MK2 17W LED B/E | EA | 1
740364 | STLT/OHCFL/B200142W | St Light Lantern Installation - B2001 42 | 236246 | SWITCH,ISOLATING 160A/500V 1P FUSE SZ-00 | EA | 1
740364 | STLT/OHCFL/B200142W | St Light Lantern Installation - B2001 42 | 231251 | SWITCH,PE D2 LIGHT SENSING 125W/230V | EA | 1
740364 | STLT/OHCFL/B200142W | St Light Lantern Installation - B2001 42 | 222206 | FUSE LINK,NH 16A X 415V CKB DIN-00 | EA | 1
740364 | STLT/OHCFL/B200142W | St Light Lantern Installation - B2001 42 | 95713 | CABLE,2C+E X 2.5MM2 X 7/0.67 X 0.6/1CIRC | M | 6
740364 | STLT/OHCFL/B200142W | St Light Lantern Installation - B2001 42 | 171017 | FIXTURE, DECO, B2001-MK2 17W LED B/E | EA | 1
740365 | POLE/SERV/S/2 | Service Pole 2kN SHS 8m by Hand | 325633 | EYE-BOLT,OPEN M16 X 150MM FIXED WASHER | EA | 1
740365 | POLE/SERV/S/2 | Service Pole 2kN SHS 8m by Hand | 325619 | HOOK-NUT,OPEN TYPE T/S M16 BOLT HOOK | EA | 1
740365 | POLE/SERV/S/2 | Service Pole 2kN SHS 8m by Hand | 325540 | PLATE,DESIGNATN 6 DIGITS & TASNET.. LOGO | EA | 1
740365 | POLE/SERV/S/2 | Service Pole 2kN SHS 8m by Hand | 324521 | POLE,LINE METAL 8 METRE X 2KN GAL | EA | 1
740365 | POLE/SERV/S/2 | Service Pole 2kN SHS 8m by Hand | 145654 | CONNECTOR, IPC LVABC 10-35MM2 | EA | 1
740365 | POLE/SERV/S/2 | Service Pole 2kN SHS 8m by Hand | 145619 | CONNECTOR, IPC LVABC TO 10-35MM2 SERVICE | EA | 1
740365 | POLE/SERV/S/2 | Service Pole 2kN SHS 8m by Hand | 141348 | LUG,CRIMP TERMINAL M8 X 16MM2 COPPER | EA | 1
740365 | POLE/SERV/S/2 | Service Pole 2kN SHS 8m by Hand | 72222 | CONCRETE MIX,RAPID SET 20KG BAG | EA | 20
740365 | POLE/SERV/S/2 | Service Pole 2kN SHS 8m by Hand | 65613 | WASHER,FLAT ROUND M8 X 17MM GAL | EA | 2
740365 | POLE/SERV/S/2 | Service Pole 2kN SHS 8m by Hand | 32159 | BOLT,HEX HEAD M8 X 150MM GAL. C/W NUT | EA | 1
740365 | POLE/SERV/S/2 | Service Pole 2kN SHS 8m by Hand | 32147 | BOLT,HEX HEAD M8 X 25MM GAL. C/W NUT | EA | 1
740366 | POLE/SERVP/S/2 | Service Pole 2kN SHS 8m by Proline | 325633 | EYE-BOLT,OPEN M16 X 150MM FIXED WASHER | EA | 1
740366 | POLE/SERVP/S/2 | Service Pole 2kN SHS 8m by Proline | 325619 | HOOK-NUT,OPEN TYPE T/S M16 BOLT HOOK | EA | 1
740366 | POLE/SERVP/S/2 | Service Pole 2kN SHS 8m by Proline | 325540 | PLATE,DESIGNATN 6 DIGITS & TASNET.. LOGO | EA | 1
740366 | POLE/SERVP/S/2 | Service Pole 2kN SHS 8m by Proline | 324521 | POLE,LINE METAL 8 METRE X 2KN GAL | EA | 1
740366 | POLE/SERVP/S/2 | Service Pole 2kN SHS 8m by Proline | 145654 | CONNECTOR, IPC LVABC 10-35MM2 | EA | 1
740366 | POLE/SERVP/S/2 | Service Pole 2kN SHS 8m by Proline | 145619 | CONNECTOR, IPC LVABC TO 10-35MM2 SERVICE | EA | 1
740366 | POLE/SERVP/S/2 | Service Pole 2kN SHS 8m by Proline | 141348 | LUG,CRIMP TERMINAL M8 X 16MM2 COPPER | EA | 1
740366 | POLE/SERVP/S/2 | Service Pole 2kN SHS 8m by Proline | 72222 | CONCRETE MIX,RAPID SET 20KG BAG | EA | 11
740366 | POLE/SERVP/S/2 | Service Pole 2kN SHS 8m by Proline | 65613 | WASHER,FLAT ROUND M8 X 17MM GAL | EA | 2
740366 | POLE/SERVP/S/2 | Service Pole 2kN SHS 8m by Proline | 32159 | BOLT,HEX HEAD M8 X 150MM GAL. C/W NUT | EA | 1
740366 | POLE/SERVP/S/2 | Service Pole 2kN SHS 8m by Proline | 32147 | BOLT,HEX HEAD M8 X 25MM GAL. C/W NUT | EA | 1
740367 | STLT/PANEL | St Light Fuse Panel Fit Off | 325735 | PANEL, STREETLIGHT ELECTRICAL ASSEMBLY | EA | 1
740368 | STLT/URDLED/ACC | St Light 14W StreetLED2 Accessory Fitoff | 231251 | SWITCH,PE D2 LIGHT SENSING 125W/230V | EA | 1
740368 | STLT/URDLED/ACC | St Light 14W StreetLED2 Accessory Fitoff | 222932 | FUSE LINK,SOT-CF 6A/415V 13.9 X 58.7MM | EA | 1
740368 | STLT/URDLED/ACC | St Light 14W StreetLED2 Accessory Fitoff | 95713 | CABLE,2C+E X 2.5MM2 X 7/0.67 X 0.6/1CIRC | M | 10
740368 | STLT/URDLED/ACC | St Light 14W StreetLED2 Accessory Fitoff | 171013 | FIXTURE, STREETLIGHT 17WSYLLED SCO S/E | EA | 1
740369 | STLT/OHLED/20WBOT | St Light Lantern Installation - 20W LED | 231251 | SWITCH,PE D2 LIGHT SENSING 125W/230V | EA | 1
740369 | STLT/OHLED/20WBOT | St Light Lantern Installation - 20W LED | 222932 | FUSE LINK,SOT-CF 6A/415V 13.9 X 58.7MM | EA | 1
740369 | STLT/OHLED/20WBOT | St Light Lantern Installation - 20W LED | 161517 | XXFIXTURE,LIGHT,BERLIN,17W,LED,BOT/ENTRY | EA | 1
740369 | STLT/OHLED/20WBOT | St Light Lantern Installation - 20W LED | 95713 | CABLE,2C+E X 2.5MM2 X 7/0.67 X 0.6/1CIRC | M | 10
740370 | STLT/OHLED/20WTOP |  | 231251 | SWITCH,PE D2 LIGHT SENSING 125W/230V | EA | 1
740370 | STLT/OHLED/20WTOP |  | 222932 | FUSE LINK,SOT-CF 6A/415V 13.9 X 58.7MM | EA | 1
740370 | STLT/OHLED/20WTOP |  | 161603 | XX FIXTURE,S/LIGHT,DECO,20W LED,PE,T/E | EA | 1
740370 | STLT/OHLED/20WTOP |  | 95713 | CABLE,2C+E X 2.5MM2 X 7/0.67 X 0.6/1CIRC | M | 10
740371 | STLT/OHLED/25WBHSE | St Light Lantern Installation - 20W LED | 231251 | SWITCH,PE D2 LIGHT SENSING 125W/230V | EA | 1
740371 | STLT/OHLED/25WBHSE | St Light Lantern Installation - 20W LED | 222932 | FUSE LINK,SOT-CF 6A/415V 13.9 X 58.7MM | EA | 1
740371 | STLT/OHLED/25WBHSE | St Light Lantern Installation - 20W LED | 161487 | FIXTURE,STREETLIGHT 25W 250V LED-D2 S/E | EA | 1
740371 | STLT/OHLED/25WBHSE | St Light Lantern Installation - 20W LED | 95713 | CABLE,2C+E X 2.5MM2 X 7/0.67 X 0.6/1CIRC | M | 10
740372 | STLT/OHLED/25WBHTE | St Light Lantern Installation - 25W LED | 231251 | SWITCH,PE D2 LIGHT SENSING 125W/230V | EA | 1
740372 | STLT/OHLED/25WBHTE | St Light Lantern Installation - 25W LED | 222932 | FUSE LINK,SOT-CF 6A/415V 13.9 X 58.7MM | EA | 1
740372 | STLT/OHLED/25WBHTE | St Light Lantern Installation - 25W LED | 161486 | FIXTURE,STREETLIGHT 25W 250V LED-D2 T/E | EA | 1
740372 | STLT/OHLED/25WBHTE | St Light Lantern Installation - 25W LED | 95713 | CABLE,2C+E X 2.5MM2 X 7/0.67 X 0.6/1CIRC | M | 10
740373 | STLT/OHLED/25WKH | St Light Lantern Installation - 25W LED | 231251 | SWITCH,PE D2 LIGHT SENSING 125W/230V | EA | 1
740373 | STLT/OHLED/25WKH | St Light Lantern Installation - 25W LED | 222932 | FUSE LINK,SOT-CF 6A/415V 13.9 X 58.7MM | EA | 1
740373 | STLT/OHLED/25WKH | St Light Lantern Installation - 25W LED | 95713 | CABLE,2C+E X 2.5MM2 X 7/0.67 X 0.6/1CIRC | M | 10
740373 | STLT/OHLED/25WKH | St Light Lantern Installation - 25W LED | 171017 | FIXTURE, DECO, B2001-MK2 17W LED B/E | EA | 1
740374 | CPL/11/3/LL | Cable Pole Raychem cw Links 11kV L Line | 323317 | BRACE,CROSSARM 40 X 5 X 500MM FLAT GAL | EA | 2
740374 | CPL/11/3/LL | Cable Pole Raychem cw Links 11kV L Line | 323315 | BRACKET,INSULATOR 50 X 6MM C/W BRACE | EA | 1
740374 | CPL/11/3/LL | Cable Pole Raychem cw Links 11kV L Line | 323314 | BRACE,CROSSARM 40 X 700 X 5MM THICK GAL | EA | 4
740374 | CPL/11/3/LL | Cable Pole Raychem cw Links 11kV L Line | 323309 | CROSSARM,STEEL 75 X 75 X 2210MM GAL | EA | 2
740374 | CPL/11/3/LL | Cable Pole Raychem cw Links 11kV L Line | 322063 | BRACKET,INSULATOR STAND-OFF 50X50X900MM | EA | 1
740374 | CPL/11/3/LL | Cable Pole Raychem cw Links 11kV L Line | 320735 | INSULATOR,STANDOFF 24KV 305MM POLYMERIC | KIT | 1
740374 | CPL/11/3/LL | Cable Pole Raychem cw Links 11kV L Line | 303569 | SECTION,COPPER SDT T-BAR 80 X 6MM T/P | EA | 3
740374 | CPL/11/3/LL | Cable Pole Raychem cw Links 11kV L Line | 236088 | SWITCHING GROUP,24KV X 1P VERTICAL NO-AD | EA | 3
740374 | CPL/11/3/LL | Cable Pole Raychem cw Links 11kV L Line | 141358 | LUG,CRIMP TERMINAL M10 X 35MM2 COPPER | EA | 3
740374 | CPL/11/3/LL | Cable Pole Raychem cw Links 11kV L Line | 66412 | WASHER,FLAT ROUND M12 X 24MM GAL | EA | 12
740374 | CPL/11/3/LL | Cable Pole Raychem cw Links 11kV L Line | 65158 | WASHER,FLAT ROUND M16 X 50MM GAL | EA | 6
740374 | CPL/11/3/LL | Cable Pole Raychem cw Links 11kV L Line | 40439 | NUT,HEX M10 THREAD GALANISED STEEL | EA | 6
740374 | CPL/11/3/LL | Cable Pole Raychem cw Links 11kV L Line | 33771 | BOLT,HEX HEAD M12 X 35MM GAL. C/W NUT | EA | 12
740374 | CPL/11/3/LL | Cable Pole Raychem cw Links 11kV L Line | 32290 | BOLT,HEX HEAD M16 X 400MM GAL. C/W NUT | EA | 4
740374 | CPL/11/3/LL | Cable Pole Raychem cw Links 11kV L Line | 32289 | BOLT,HEX HEAD M16 X 375MM GAL. C/W NUT | EA | 2
740374 | CPL/11/3/LL | Cable Pole Raychem cw Links 11kV L Line | 32191 | BOLT,HEX HEAD M10 X 100MM GAL. C/W NUT | EA | 3
740374 | CPL/11/3/LL | Cable Pole Raychem cw Links 11kV L Line | 320545 | STUD, INSULATOR M24-M20X100 | EA | 1
740374 | CPL/11/3/LL | Cable Pole Raychem cw Links 11kV L Line | 320533 | INSULATOR, 22KV POST PORCELAIN | EA | 1
740374 | CPL/11/3/LL | Cable Pole Raychem cw Links 11kV L Line | 146813 | SLEEVING,SILICONE,19.1 DIA MAX,7.5M COIL | CX | 2
740375 | CPL/22/3/LL | Cable Pole Raychem cw Links 22kV L Line | 323317 | BRACE,CROSSARM 40 X 5 X 500MM FLAT GAL | EA | 2
740375 | CPL/22/3/LL | Cable Pole Raychem cw Links 22kV L Line | 323315 | BRACKET,INSULATOR 50 X 6MM C/W BRACE | EA | 1
740375 | CPL/22/3/LL | Cable Pole Raychem cw Links 22kV L Line | 323314 | BRACE,CROSSARM 40 X 700 X 5MM THICK GAL | EA | 4
740375 | CPL/22/3/LL | Cable Pole Raychem cw Links 22kV L Line | 323309 | CROSSARM,STEEL 75 X 75 X 2210MM GAL | EA | 2
740375 | CPL/22/3/LL | Cable Pole Raychem cw Links 22kV L Line | 322063 | BRACKET,INSULATOR STAND-OFF 50X50X900MM | EA | 1
740375 | CPL/22/3/LL | Cable Pole Raychem cw Links 22kV L Line | 320735 | INSULATOR,STANDOFF 24KV 305MM POLYMERIC | KIT | 1
740375 | CPL/22/3/LL | Cable Pole Raychem cw Links 22kV L Line | 303569 | SECTION,COPPER SDT T-BAR 80 X 6MM T/P | EA | 3
740375 | CPL/22/3/LL | Cable Pole Raychem cw Links 22kV L Line | 236088 | SWITCHING GROUP,24KV X 1P VERTICAL NO-AD | EA | 3
740375 | CPL/22/3/LL | Cable Pole Raychem cw Links 22kV L Line | 141358 | LUG,CRIMP TERMINAL M10 X 35MM2 COPPER | EA | 3
740375 | CPL/22/3/LL | Cable Pole Raychem cw Links 22kV L Line | 66412 | WASHER,FLAT ROUND M12 X 24MM GAL | EA | 12
740375 | CPL/22/3/LL | Cable Pole Raychem cw Links 22kV L Line | 65158 | WASHER,FLAT ROUND M16 X 50MM GAL | EA | 6
740375 | CPL/22/3/LL | Cable Pole Raychem cw Links 22kV L Line | 40439 | NUT,HEX M10 THREAD GALANISED STEEL | EA | 6
740375 | CPL/22/3/LL | Cable Pole Raychem cw Links 22kV L Line | 33771 | BOLT,HEX HEAD M12 X 35MM GAL. C/W NUT | EA | 12
740375 | CPL/22/3/LL | Cable Pole Raychem cw Links 22kV L Line | 32290 | BOLT,HEX HEAD M16 X 400MM GAL. C/W NUT | EA | 4
740375 | CPL/22/3/LL | Cable Pole Raychem cw Links 22kV L Line | 32289 | BOLT,HEX HEAD M16 X 375MM GAL. C/W NUT | EA | 2
740375 | CPL/22/3/LL | Cable Pole Raychem cw Links 22kV L Line | 32191 | BOLT,HEX HEAD M10 X 100MM GAL. C/W NUT | EA | 3
740375 | CPL/22/3/LL | Cable Pole Raychem cw Links 22kV L Line | 320533 | INSULATOR, 22KV POST PORCELAIN | EA | 1
740375 | CPL/22/3/LL | Cable Pole Raychem cw Links 22kV L Line | 320545 | STUD, INSULATOR M24-M20X100 | EA | 1
740375 | CPL/22/3/LL | Cable Pole Raychem cw Links 22kV L Line | 146813 | SLEEVING,SILICONE,19.1 DIA MAX,7.5M COIL | CX | 2
740376 | CP/11/3/LL | Cable Pole Raychem No Links 11kV L Line | 322063 | BRACKET,INSULATOR STAND-OFF 50X50X900MM | EA | 1
740376 | CP/11/3/LL | Cable Pole Raychem No Links 11kV L Line | 320735 | INSULATOR,STANDOFF 24KV 305MM POLYMERIC | KIT | 1
740376 | CP/11/3/LL | Cable Pole Raychem No Links 11kV L Line | 303569 | SECTION,COPPER SDT T-BAR 80 X 6MM T/P | EA | 3
740376 | CP/11/3/LL | Cable Pole Raychem No Links 11kV L Line | 65158 | WASHER,FLAT ROUND M16 X 50MM GAL | EA | 3
740376 | CP/11/3/LL | Cable Pole Raychem No Links 11kV L Line | 40439 | NUT,HEX M10 THREAD GALANISED STEEL | EA | 6
740376 | CP/11/3/LL | Cable Pole Raychem No Links 11kV L Line | 32290 | BOLT,HEX HEAD M16 X 400MM GAL. C/W NUT | EA | 3
740376 | CP/11/3/LL | Cable Pole Raychem No Links 11kV L Line | 32191 | BOLT,HEX HEAD M10 X 100MM GAL. C/W NUT | EA | 3
740377 | CP/22/3/LL | Cable Pole Raychem No Links 22kV L Line | 322063 | BRACKET,INSULATOR STAND-OFF 50X50X900MM | EA | 1
740377 | CP/22/3/LL | Cable Pole Raychem No Links 22kV L Line | 320735 | INSULATOR,STANDOFF 24KV 305MM POLYMERIC | KIT | 1
740377 | CP/22/3/LL | Cable Pole Raychem No Links 22kV L Line | 303569 | SECTION,COPPER SDT T-BAR 80 X 6MM T/P | EA | 3
740377 | CP/22/3/LL | Cable Pole Raychem No Links 22kV L Line | 65158 | WASHER,FLAT ROUND M16 X 50MM GAL | EA | 3
740377 | CP/22/3/LL | Cable Pole Raychem No Links 22kV L Line | 40439 | NUT,HEX M10 THREAD GALANISED STEEL | EA | 6
740377 | CP/22/3/LL | Cable Pole Raychem No Links 22kV L Line | 32290 | BOLT,HEX HEAD M16 X 400MM GAL. C/W NUT | EA | 3
740377 | CP/22/3/LL | Cable Pole Raychem No Links 22kV L Line | 32191 | BOLT,HEX HEAD M10 X 100MM GAL. C/W NUT | EA | 3
740378 | CPLA/11/3/LL | Cable Pole Rchm Links/Arrests 11kV L Lin | 323317 | BRACE,CROSSARM 40 X 5 X 500MM FLAT GAL | EA | 2
740378 | CPLA/11/3/LL | Cable Pole Rchm Links/Arrests 11kV L Lin | 323315 | BRACKET,INSULATOR 50 X 6MM C/W BRACE | EA | 1
740378 | CPLA/11/3/LL | Cable Pole Rchm Links/Arrests 11kV L Lin | 323314 | BRACE,CROSSARM 40 X 700 X 5MM THICK GAL | EA | 4
740378 | CPLA/11/3/LL | Cable Pole Rchm Links/Arrests 11kV L Lin | 323309 | CROSSARM,STEEL 75 X 75 X 2210MM GAL | EA | 2
740378 | CPLA/11/3/LL | Cable Pole Rchm Links/Arrests 11kV L Lin | 322063 | BRACKET,INSULATOR STAND-OFF 50X50X900MM | EA | 1
740378 | CPLA/11/3/LL | Cable Pole Rchm Links/Arrests 11kV L Lin | 320735 | INSULATOR,STANDOFF 24KV 305MM POLYMERIC | KIT | 1
740378 | CPLA/11/3/LL | Cable Pole Rchm Links/Arrests 11kV L Lin | 303569 | SECTION,COPPER SDT T-BAR 80 X 6MM T/P | EA | 3
740378 | CPLA/11/3/LL | Cable Pole Rchm Links/Arrests 11kV L Lin | 236088 | SWITCHING GROUP,24KV X 1P VERTICAL NO-AD | EA | 3
740378 | CPLA/11/3/LL | Cable Pole Rchm Links/Arrests 11kV L Lin | 225772 | SURGE DIVERTER,OD 10KA X 11KV | EA | 3
740378 | CPLA/11/3/LL | Cable Pole Rchm Links/Arrests 11kV L Lin | 141358 | LUG,CRIMP TERMINAL M10 X 35MM2 COPPER | EA | 3
740378 | CPLA/11/3/LL | Cable Pole Rchm Links/Arrests 11kV L Lin | 66412 | WASHER,FLAT ROUND M12 X 24MM GAL | EA | 14
740378 | CPLA/11/3/LL | Cable Pole Rchm Links/Arrests 11kV L Lin | 65158 | WASHER,FLAT ROUND M16 X 50MM GAL | EA | 8
740378 | CPLA/11/3/LL | Cable Pole Rchm Links/Arrests 11kV L Lin | 40441 | NUT,HEX M16 THREAD GALANISED STEEL | EA | 2
740378 | CPLA/11/3/LL | Cable Pole Rchm Links/Arrests 11kV L Lin | 40440 | NUT,HEX M12 THREAD GALANISED STEEL | EA | 2
740378 | CPLA/11/3/LL | Cable Pole Rchm Links/Arrests 11kV L Lin | 40439 | NUT,HEX M10 THREAD GALANISED STEEL | EA | 6
740378 | CPLA/11/3/LL | Cable Pole Rchm Links/Arrests 11kV L Lin | 33771 | BOLT,HEX HEAD M12 X 35MM GAL. C/W NUT | EA | 14
740378 | CPLA/11/3/LL | Cable Pole Rchm Links/Arrests 11kV L Lin | 32289 | BOLT,HEX HEAD M16 X 375MM GAL. C/W NUT | EA | 3
740378 | CPLA/11/3/LL | Cable Pole Rchm Links/Arrests 11kV L Lin | 32288 | BOLT,HEX HEAD M16 X 350MM GAL. C/W NUT | EA | 5
740378 | CPLA/11/3/LL | Cable Pole Rchm Links/Arrests 11kV L Lin | 32191 | BOLT,HEX HEAD M10 X 100MM GAL. C/W NUT | EA | 3
740378 | CPLA/11/3/LL | Cable Pole Rchm Links/Arrests 11kV L Lin | 320545 | STUD, INSULATOR M24-M20X100 | EA | 1
740378 | CPLA/11/3/LL | Cable Pole Rchm Links/Arrests 11kV L Lin | 320533 | INSULATOR, 22KV POST PORCELAIN | EA | 1
740378 | CPLA/11/3/LL | Cable Pole Rchm Links/Arrests 11kV L Lin | 146813 | SLEEVING,SILICONE,19.1 DIA MAX,7.5M COIL | CX | 2
740379 | CPLA/22/3/LL | Cable Pole Rchm Links/Arrests 22kV L Lin | 323317 | BRACE,CROSSARM 40 X 5 X 500MM FLAT GAL | EA | 2
740379 | CPLA/22/3/LL | Cable Pole Rchm Links/Arrests 22kV L Lin | 323315 | BRACKET,INSULATOR 50 X 6MM C/W BRACE | EA | 1
740379 | CPLA/22/3/LL | Cable Pole Rchm Links/Arrests 22kV L Lin | 323314 | BRACE,CROSSARM 40 X 700 X 5MM THICK GAL | EA | 4
740379 | CPLA/22/3/LL | Cable Pole Rchm Links/Arrests 22kV L Lin | 323309 | CROSSARM,STEEL 75 X 75 X 2210MM GAL | EA | 2
740379 | CPLA/22/3/LL | Cable Pole Rchm Links/Arrests 22kV L Lin | 322063 | BRACKET,INSULATOR STAND-OFF 50X50X900MM | EA | 1
740379 | CPLA/22/3/LL | Cable Pole Rchm Links/Arrests 22kV L Lin | 320735 | INSULATOR,STANDOFF 24KV 305MM POLYMERIC | KIT | 1
740379 | CPLA/22/3/LL | Cable Pole Rchm Links/Arrests 22kV L Lin | 303569 | SECTION,COPPER SDT T-BAR 80 X 6MM T/P | EA | 3
740379 | CPLA/22/3/LL | Cable Pole Rchm Links/Arrests 22kV L Lin | 236088 | SWITCHING GROUP,24KV X 1P VERTICAL NO-AD | EA | 3
740379 | CPLA/22/3/LL | Cable Pole Rchm Links/Arrests 22kV L Lin | 225773 | SURGE DIVERTER,OD 10KA X 22KV | EA | 3
740379 | CPLA/22/3/LL | Cable Pole Rchm Links/Arrests 22kV L Lin | 141358 | LUG,CRIMP TERMINAL M10 X 35MM2 COPPER | EA | 3
740379 | CPLA/22/3/LL | Cable Pole Rchm Links/Arrests 22kV L Lin | 66412 | WASHER,FLAT ROUND M12 X 24MM GAL | EA | 14
740379 | CPLA/22/3/LL | Cable Pole Rchm Links/Arrests 22kV L Lin | 65158 | WASHER,FLAT ROUND M16 X 50MM GAL | EA | 8
740379 | CPLA/22/3/LL | Cable Pole Rchm Links/Arrests 22kV L Lin | 40441 | NUT,HEX M16 THREAD GALANISED STEEL | EA | 4
740379 | CPLA/22/3/LL | Cable Pole Rchm Links/Arrests 22kV L Lin | 40440 | NUT,HEX M12 THREAD GALANISED STEEL | EA | 4
740379 | CPLA/22/3/LL | Cable Pole Rchm Links/Arrests 22kV L Lin | 40439 | NUT,HEX M10 THREAD GALANISED STEEL | EA | 6
740379 | CPLA/22/3/LL | Cable Pole Rchm Links/Arrests 22kV L Lin | 33771 | BOLT,HEX HEAD M12 X 35MM GAL. C/W NUT | EA | 14
740379 | CPLA/22/3/LL | Cable Pole Rchm Links/Arrests 22kV L Lin | 32289 | BOLT,HEX HEAD M16 X 375MM GAL. C/W NUT | EA | 3
740379 | CPLA/22/3/LL | Cable Pole Rchm Links/Arrests 22kV L Lin | 32288 | BOLT,HEX HEAD M16 X 350MM GAL. C/W NUT | EA | 5
740379 | CPLA/22/3/LL | Cable Pole Rchm Links/Arrests 22kV L Lin | 32191 | BOLT,HEX HEAD M10 X 100MM GAL. C/W NUT | EA | 3
740379 | CPLA/22/3/LL | Cable Pole Rchm Links/Arrests 22kV L Lin | 320533 | INSULATOR, 22KV POST PORCELAIN | EA | 1
740379 | CPLA/22/3/LL | Cable Pole Rchm Links/Arrests 22kV L Lin | 320545 | STUD, INSULATOR M24-M20X100 | EA | 1
740379 | CPLA/22/3/LL | Cable Pole Rchm Links/Arrests 22kV L Lin | 146813 | SLEEVING,SILICONE,19.1 DIA MAX,7.5M COIL | CX | 2
740380 | CPA/11/3/LL | Cable Pole Rchm w Arrests 11kV L Line | 322063 | BRACKET,INSULATOR STAND-OFF 50X50X900MM | EA | 1
740380 | CPA/11/3/LL | Cable Pole Rchm w Arrests 11kV L Line | 303569 | SECTION,COPPER SDT T-BAR 80 X 6MM T/P | EA | 3
740380 | CPA/11/3/LL | Cable Pole Rchm w Arrests 11kV L Line | 225772 | SURGE DIVERTER,OD 10KA X 11KV | EA | 3
740380 | CPA/11/3/LL | Cable Pole Rchm w Arrests 11kV L Line | 146857 | CONNECTOR, SPLITBOLT 95MM2 BRASS | EA | 1
740380 | CPA/11/3/LL | Cable Pole Rchm w Arrests 11kV L Line | 141358 | LUG,CRIMP TERMINAL M10 X 35MM2 COPPER | EA | 3
740380 | CPA/11/3/LL | Cable Pole Rchm w Arrests 11kV L Line | 65158 | WASHER,FLAT ROUND M16 X 50MM GAL | EA | 6
740380 | CPA/11/3/LL | Cable Pole Rchm w Arrests 11kV L Line | 40441 | NUT,HEX M16 THREAD GALANISED STEEL | EA | 3
740380 | CPA/11/3/LL | Cable Pole Rchm w Arrests 11kV L Line | 40439 | NUT,HEX M10 THREAD GALANISED STEEL | EA | 6
740380 | CPA/11/3/LL | Cable Pole Rchm w Arrests 11kV L Line | 32289 | BOLT,HEX HEAD M16 X 375MM GAL. C/W NUT | EA | 3
740380 | CPA/11/3/LL | Cable Pole Rchm w Arrests 11kV L Line | 32191 | BOLT,HEX HEAD M10 X 100MM GAL. C/W NUT | EA | 3
740381 | CPA/22/3/LL | Cable Pole Rchm w Arrests 22kV L Line | 322063 | BRACKET,INSULATOR STAND-OFF 50X50X900MM | EA | 1
740381 | CPA/22/3/LL | Cable Pole Rchm w Arrests 22kV L Line | 303569 | SECTION,COPPER SDT T-BAR 80 X 6MM T/P | EA | 3
740381 | CPA/22/3/LL | Cable Pole Rchm w Arrests 22kV L Line | 225773 | SURGE DIVERTER,OD 10KA X 22KV | EA | 3
740381 | CPA/22/3/LL | Cable Pole Rchm w Arrests 22kV L Line | 146857 | CONNECTOR, SPLITBOLT 95MM2 BRASS | EA | 1
740381 | CPA/22/3/LL | Cable Pole Rchm w Arrests 22kV L Line | 141358 | LUG,CRIMP TERMINAL M10 X 35MM2 COPPER | EA | 3
740381 | CPA/22/3/LL | Cable Pole Rchm w Arrests 22kV L Line | 141349 | LUG,CRIMP TERMINAL M10 X 16MM2 COPPER | EA | 3
740381 | CPA/22/3/LL | Cable Pole Rchm w Arrests 22kV L Line | 65158 | WASHER,FLAT ROUND M16 X 50MM GAL | EA | 6
740381 | CPA/22/3/LL | Cable Pole Rchm w Arrests 22kV L Line | 40441 | NUT,HEX M16 THREAD GALANISED STEEL | EA | 6
740381 | CPA/22/3/LL | Cable Pole Rchm w Arrests 22kV L Line | 40439 | NUT,HEX M10 THREAD GALANISED STEEL | EA | 6
740381 | CPA/22/3/LL | Cable Pole Rchm w Arrests 22kV L Line | 32290 | BOLT,HEX HEAD M16 X 400MM GAL. C/W NUT | EA | 3
740381 | CPA/22/3/LL | Cable Pole Rchm w Arrests 22kV L Line | 32191 | BOLT,HEX HEAD M10 X 100MM GAL. C/W NUT | EA | 3
740382 | EDO3/FT3 | EDO to Fault Tamer 3ph 22kV Upgrade by L | 236328 | FUSE,CUTOUT 20A/25KV 1P PRIMARY EXPULSN | EA | 3
740382 | EDO3/FT3 | EDO to Fault Tamer 3ph 22kV Upgrade by L | 65158 | WASHER,FLAT ROUND M16 X 50MM GAL | EA | 6
740382 | EDO3/FT3 | EDO to Fault Tamer 3ph 22kV Upgrade by L | 40441 | NUT,HEX M16 THREAD GALANISED STEEL | EA | 3
740382 | EDO3/FT3 | EDO to Fault Tamer 3ph 22kV Upgrade by L | 32261 | BOLT,HEX HEAD M16 X 45MM GAL. C/W NUT | EA | 3
740383 | EDO3/FT3/LL | EDO to Fault Tamer 3ph 22kV Upgrade by L | 236328 | FUSE,CUTOUT 20A/25KV 1P PRIMARY EXPULSN | EA | 3
740383 | EDO3/FT3/LL | EDO to Fault Tamer 3ph 22kV Upgrade by L | 65158 | WASHER,FLAT ROUND M16 X 50MM GAL | EA | 6
740383 | EDO3/FT3/LL | EDO to Fault Tamer 3ph 22kV Upgrade by L | 40441 | NUT,HEX M16 THREAD GALANISED STEEL | EA | 3
740383 | EDO3/FT3/LL | EDO to Fault Tamer 3ph 22kV Upgrade by L | 32261 | BOLT,HEX HEAD M16 X 45MM GAL. C/W NUT | EA | 3
740384 | D/22/1/LL | Poletop Double Pin 22kV 1ph.PLM L Line | 323314 | BRACE,CROSSARM 40 X 700 X 5MM THICK GAL | EA | 4
740384 | D/22/1/LL | Poletop Double Pin 22kV 1ph.PLM L Line | 323311 | BRACKET,RIGHT ANGLE 75 X 12MM GAL | EA | 2
740384 | D/22/1/LL | Poletop Double Pin 22kV 1ph.PLM L Line | 323308 | PLATE,STRAIN 65X12X730 | EA | 2
740384 | D/22/1/LL | Poletop Double Pin 22kV 1ph.PLM L Line | 323304 | CROSSARM,STEEL 75 X 75 X 2210MM MK4 GAL | EA | 2
740384 | D/22/1/LL | Poletop Double Pin 22kV 1ph.PLM L Line | 66413 | WASHER,FLAT ROUND M16 X 30 X 5MM GAL | EA | 4
740384 | D/22/1/LL | Poletop Double Pin 22kV 1ph.PLM L Line | 66412 | WASHER,FLAT ROUND M12 X 24MM GAL | EA | 4
740384 | D/22/1/LL | Poletop Double Pin 22kV 1ph.PLM L Line | 40441 | NUT,HEX M16 THREAD GALANISED STEEL | EA | 4
740384 | D/22/1/LL | Poletop Double Pin 22kV 1ph.PLM L Line | 33771 | BOLT,HEX HEAD M12 X 35MM GAL. C/W NUT | EA | 4
740384 | D/22/1/LL | Poletop Double Pin 22kV 1ph.PLM L Line | 32288 | BOLT,HEX HEAD M16 X 350MM GAL. C/W NUT | EA | 2
740384 | D/22/1/LL | Poletop Double Pin 22kV 1ph.PLM L Line | 32261 | BOLT,HEX HEAD M16 X 45MM GAL. C/W NUT | EA | 8
740384 | D/22/1/LL | Poletop Double Pin 22kV 1ph.PLM L Line | 320545 | STUD, INSULATOR M24-M20X100 | EA | 4
740384 | D/22/1/LL | Poletop Double Pin 22kV 1ph.PLM L Line | 320533 | INSULATOR, 22KV POST PORCELAIN | EA | 4
740385 | D/22/3/LL | Poletop Double Pin 22kV 3ph.PLM L Line | 323314 | BRACE,CROSSARM 40 X 700 X 5MM THICK GAL | EA | 4
740385 | D/22/3/LL | Poletop Double Pin 22kV 3ph.PLM L Line | 323311 | BRACKET,RIGHT ANGLE 75 X 12MM GAL | EA | 2
740385 | D/22/3/LL | Poletop Double Pin 22kV 3ph.PLM L Line | 323308 | PLATE,STRAIN 65X12X730 | EA | 3
740385 | D/22/3/LL | Poletop Double Pin 22kV 3ph.PLM L Line | 323304 | CROSSARM,STEEL 75 X 75 X 2210MM MK4 GAL | EA | 2
740385 | D/22/3/LL | Poletop Double Pin 22kV 3ph.PLM L Line | 66413 | WASHER,FLAT ROUND M16 X 30 X 5MM GAL | EA | 6
740385 | D/22/3/LL | Poletop Double Pin 22kV 3ph.PLM L Line | 66412 | WASHER,FLAT ROUND M12 X 24MM GAL | EA | 4
740385 | D/22/3/LL | Poletop Double Pin 22kV 3ph.PLM L Line | 40441 | NUT,HEX M16 THREAD GALANISED STEEL | EA | 4
740385 | D/22/3/LL | Poletop Double Pin 22kV 3ph.PLM L Line | 33771 | BOLT,HEX HEAD M12 X 35MM GAL. C/W NUT | EA | 4
740385 | D/22/3/LL | Poletop Double Pin 22kV 3ph.PLM L Line | 32288 | BOLT,HEX HEAD M16 X 350MM GAL. C/W NUT | EA | 2
740385 | D/22/3/LL | Poletop Double Pin 22kV 3ph.PLM L Line | 32261 | BOLT,HEX HEAD M16 X 45MM GAL. C/W NUT | EA | 6
740385 | D/22/3/LL | Poletop Double Pin 22kV 3ph.PLM L Line | 320545 | STUD, INSULATOR M24-M20X100 | EA | 12
740386 | I/22/1/LL | Poletop Intermediate 22kV 1ph L Line | 323314 | BRACE,CROSSARM 40 X 700 X 5MM THICK GAL | EA | 2
740386 | I/22/1/LL | Poletop Intermediate 22kV 1ph L Line | 323311 | BRACKET,RIGHT ANGLE 75 X 12MM GAL | EA | 1
740386 | I/22/1/LL | Poletop Intermediate 22kV 1ph L Line | 323304 | CROSSARM,STEEL 75 X 75 X 2210MM MK4 GAL | EA | 1
740386 | I/22/1/LL | Poletop Intermediate 22kV 1ph L Line | 66412 | WASHER,FLAT ROUND M12 X 24MM GAL | EA | 2
740386 | I/22/1/LL | Poletop Intermediate 22kV 1ph L Line | 65158 | WASHER,FLAT ROUND M16 X 50MM GAL | EA | 2
740386 | I/22/1/LL | Poletop Intermediate 22kV 1ph L Line | 40441 | NUT,HEX M16 THREAD GALANISED STEEL | EA | 2
740386 | I/22/1/LL | Poletop Intermediate 22kV 1ph L Line | 33771 | BOLT,HEX HEAD M12 X 35MM GAL. C/W NUT | EA | 2
740386 | I/22/1/LL | Poletop Intermediate 22kV 1ph L Line | 32288 | BOLT,HEX HEAD M16 X 350MM GAL. C/W NUT | EA | 2
740386 | I/22/1/LL | Poletop Intermediate 22kV 1ph L Line | 320545 | STUD, INSULATOR M24-M20X100 | EA | 2
740386 | I/22/1/LL | Poletop Intermediate 22kV 1ph L Line | 320533 | INSULATOR, 22KV POST PORCELAIN | EA | 2
740387 | I/22/3/LL | Poletop Intermediate 22kV 3ph L Line | 323314 | BRACE,CROSSARM 40 X 700 X 5MM THICK GAL | EA | 2
740387 | I/22/3/LL | Poletop Intermediate 22kV 3ph L Line | 323311 | BRACKET,RIGHT ANGLE 75 X 12MM GAL | EA | 1
740387 | I/22/3/LL | Poletop Intermediate 22kV 3ph L Line | 323304 | CROSSARM,STEEL 75 X 75 X 2210MM MK4 GAL | EA | 1
740387 | I/22/3/LL | Poletop Intermediate 22kV 3ph L Line | 66412 | WASHER,FLAT ROUND M12 X 24MM GAL | EA | 2
740387 | I/22/3/LL | Poletop Intermediate 22kV 3ph L Line | 65158 | WASHER,FLAT ROUND M16 X 50MM GAL | EA | 2
740387 | I/22/3/LL | Poletop Intermediate 22kV 3ph L Line | 40441 | NUT,HEX M16 THREAD GALANISED STEEL | EA | 2
740387 | I/22/3/LL | Poletop Intermediate 22kV 3ph L Line | 33771 | BOLT,HEX HEAD M12 X 35MM GAL. C/W NUT | EA | 2
740387 | I/22/3/LL | Poletop Intermediate 22kV 3ph L Line | 32288 | BOLT,HEX HEAD M16 X 350MM GAL. C/W NUT | EA | 1
740387 | I/22/3/LL | Poletop Intermediate 22kV 3ph L Line | 32287 | BOLT,HEX HEAD M16 X 325MM GAL. C/W NUT | EA | 1
740387 | I/22/3/LL | Poletop Intermediate 22kV 3ph L Line | 320545 | STUD, INSULATOR M24-M20X100 | EA | 3
740387 | I/22/3/LL | Poletop Intermediate 22kV 3ph L Line | 320533 | INSULATOR, 22KV POST PORCELAIN | EA | 3
740388 | DE5/11/1/LL | Poletop Dead End 11kV 1ph Mk5 L Line | 323314 | BRACE,CROSSARM 40 X 700 X 5MM THICK GAL | EA | 4
740388 | DE5/11/1/LL | Poletop Dead End 11kV 1ph Mk5 L Line | 323308 | PLATE,STRAIN 65X12X730 | EA | 2
740388 | DE5/11/1/LL | Poletop Dead End 11kV 1ph Mk5 L Line | 323305 | CROSSARM,STEEL 100 X 100 X 2210MM GAL | EA | 2
740388 | DE5/11/1/LL | Poletop Dead End 11kV 1ph Mk5 L Line | 322386 | CONNECTOR,ROD-END 16MM 70KN MIN-FAIL MCI | EA | 2
740388 | DE5/11/1/LL | Poletop Dead End 11kV 1ph Mk5 L Line | 322056 | CLEVIS,ROD-END BALL 16MM 70KN MIN-FAIL | EA | 2
740388 | DE5/11/1/LL | Poletop Dead End 11kV 1ph Mk5 L Line | 321260 | INSULATOR,SUSPENSION 146MM DISC D70S | EA | 2
740388 | DE5/11/1/LL | Poletop Dead End 11kV 1ph Mk5 L Line | 66413 | WASHER,FLAT ROUND M16 X 30 X 5MM GAL | EA | 4
740388 | DE5/11/1/LL | Poletop Dead End 11kV 1ph Mk5 L Line | 66412 | WASHER,FLAT ROUND M12 X 24MM GAL | EA | 4
740388 | DE5/11/1/LL | Poletop Dead End 11kV 1ph Mk5 L Line | 40441 | NUT,HEX M16 THREAD GALANISED STEEL | EA | 4
740388 | DE5/11/1/LL | Poletop Dead End 11kV 1ph Mk5 L Line | 33771 | BOLT,HEX HEAD M12 X 35MM GAL. C/W NUT | EA | 4
740388 | DE5/11/1/LL | Poletop Dead End 11kV 1ph Mk5 L Line | 32290 | BOLT,HEX HEAD M16 X 400MM GAL. C/W NUT | EA | 2
740388 | DE5/11/1/LL | Poletop Dead End 11kV 1ph Mk5 L Line | 32261 | BOLT,HEX HEAD M16 X 45MM GAL. C/W NUT | EA | 4
740389 | DE5/11/3/LL | Poletop Dead End 11kV 3ph Mk5 L Line | 323314 | BRACE,CROSSARM 40 X 700 X 5MM THICK GAL | EA | 4
740389 | DE5/11/3/LL | Poletop Dead End 11kV 3ph Mk5 L Line | 323308 | PLATE,STRAIN 65X12X730 | EA | 2
740389 | DE5/11/3/LL | Poletop Dead End 11kV 3ph Mk5 L Line | 323305 | CROSSARM,STEEL 100 X 100 X 2210MM GAL | EA | 2
740389 | DE5/11/3/LL | Poletop Dead End 11kV 3ph Mk5 L Line | 322386 | CONNECTOR,ROD-END 16MM 70KN MIN-FAIL MCI | EA | 3
740389 | DE5/11/3/LL | Poletop Dead End 11kV 3ph Mk5 L Line | 322056 | CLEVIS,ROD-END BALL 16MM 70KN MIN-FAIL | EA | 3
740389 | DE5/11/3/LL | Poletop Dead End 11kV 3ph Mk5 L Line | 321260 | INSULATOR,SUSPENSION 146MM DISC D70S | EA | 3
740389 | DE5/11/3/LL | Poletop Dead End 11kV 3ph Mk5 L Line | 66413 | WASHER,FLAT ROUND M16 X 30 X 5MM GAL | EA | 4
740389 | DE5/11/3/LL | Poletop Dead End 11kV 3ph Mk5 L Line | 66412 | WASHER,FLAT ROUND M12 X 24MM GAL | EA | 4
740389 | DE5/11/3/LL | Poletop Dead End 11kV 3ph Mk5 L Line | 40441 | NUT,HEX M16 THREAD GALANISED STEEL | EA | 4
740389 | DE5/11/3/LL | Poletop Dead End 11kV 3ph Mk5 L Line | 33771 | BOLT,HEX HEAD M12 X 35MM GAL. C/W NUT | EA | 4
740389 | DE5/11/3/LL | Poletop Dead End 11kV 3ph Mk5 L Line | 32289 | BOLT,HEX HEAD M16 X 375MM GAL. C/W NUT | EA | 1
740389 | DE5/11/3/LL | Poletop Dead End 11kV 3ph Mk5 L Line | 32261 | BOLT,HEX HEAD M16 X 45MM GAL. C/W NUT | EA | 4
740390 | DE5/22/1/LL | Poletop Dead End 22kV 1ph Mk5 L Line | 323314 | BRACE,CROSSARM 40 X 700 X 5MM THICK GAL | EA | 4
740390 | DE5/22/1/LL | Poletop Dead End 22kV 1ph Mk5 L Line | 323308 | PLATE,STRAIN 65X12X730 | EA | 2
740390 | DE5/22/1/LL | Poletop Dead End 22kV 1ph Mk5 L Line | 323305 | CROSSARM,STEEL 100 X 100 X 2210MM GAL | EA | 2
740390 | DE5/22/1/LL | Poletop Dead End 22kV 1ph Mk5 L Line | 322386 | CONNECTOR,ROD-END 16MM 70KN MIN-FAIL MCI | EA | 2
740390 | DE5/22/1/LL | Poletop Dead End 22kV 1ph Mk5 L Line | 322056 | CLEVIS,ROD-END BALL 16MM 70KN MIN-FAIL | EA | 2
740390 | DE5/22/1/LL | Poletop Dead End 22kV 1ph Mk5 L Line | 321260 | INSULATOR,SUSPENSION 146MM DISC D70S | EA | 4
740390 | DE5/22/1/LL | Poletop Dead End 22kV 1ph Mk5 L Line | 66413 | WASHER,FLAT ROUND M16 X 30 X 5MM GAL | EA | 4
740390 | DE5/22/1/LL | Poletop Dead End 22kV 1ph Mk5 L Line | 66412 | WASHER,FLAT ROUND M12 X 24MM GAL | EA | 4
740390 | DE5/22/1/LL | Poletop Dead End 22kV 1ph Mk5 L Line | 40441 | NUT,HEX M16 THREAD GALANISED STEEL | EA | 4
740390 | DE5/22/1/LL | Poletop Dead End 22kV 1ph Mk5 L Line | 33771 | BOLT,HEX HEAD M12 X 35MM GAL. C/W NUT | EA | 4
740390 | DE5/22/1/LL | Poletop Dead End 22kV 1ph Mk5 L Line | 32290 | BOLT,HEX HEAD M16 X 400MM GAL. C/W NUT | EA | 2
740390 | DE5/22/1/LL | Poletop Dead End 22kV 1ph Mk5 L Line | 32261 | BOLT,HEX HEAD M16 X 45MM GAL. C/W NUT | EA | 4
740391 | DE5/22/3/LL | Poletop Dead End 22kV 3ph Mk5 L Line | 323314 | BRACE,CROSSARM 40 X 700 X 5MM THICK GAL | EA | 4
740391 | DE5/22/3/LL | Poletop Dead End 22kV 3ph Mk5 L Line | 323308 | PLATE,STRAIN 65X12X730 | EA | 2
740391 | DE5/22/3/LL | Poletop Dead End 22kV 3ph Mk5 L Line | 323305 | CROSSARM,STEEL 100 X 100 X 2210MM GAL | EA | 2
740391 | DE5/22/3/LL | Poletop Dead End 22kV 3ph Mk5 L Line | 322386 | CONNECTOR,ROD-END 16MM 70KN MIN-FAIL MCI | EA | 3
740391 | DE5/22/3/LL | Poletop Dead End 22kV 3ph Mk5 L Line | 322056 | CLEVIS,ROD-END BALL 16MM 70KN MIN-FAIL | EA | 3
740391 | DE5/22/3/LL | Poletop Dead End 22kV 3ph Mk5 L Line | 321260 | INSULATOR,SUSPENSION 146MM DISC D70S | EA | 6
740391 | DE5/22/3/LL | Poletop Dead End 22kV 3ph Mk5 L Line | 66413 | WASHER,FLAT ROUND M16 X 30 X 5MM GAL | EA | 4
740391 | DE5/22/3/LL | Poletop Dead End 22kV 3ph Mk5 L Line | 66412 | WASHER,FLAT ROUND M12 X 24MM GAL | EA | 4
740391 | DE5/22/3/LL | Poletop Dead End 22kV 3ph Mk5 L Line | 40441 | NUT,HEX M16 THREAD GALANISED STEEL | EA | 4
740391 | DE5/22/3/LL | Poletop Dead End 22kV 3ph Mk5 L Line | 33771 | BOLT,HEX HEAD M12 X 35MM GAL. C/W NUT | EA | 4
740391 | DE5/22/3/LL | Poletop Dead End 22kV 3ph Mk5 L Line | 32289 | BOLT,HEX HEAD M16 X 375MM GAL. C/W NUT | EA | 1
740391 | DE5/22/3/LL | Poletop Dead End 22kV 3ph Mk5 L Line | 32261 | BOLT,HEX HEAD M16 X 45MM GAL. C/W NUT | EA | 8
740392 | DE5/33/3/LL | Poletop Dead End 33kV 3ph Mk5 L Line | 325842 | EYE NUT,M20 THREAD GAL STEEL | EA | 1
740392 | DE5/33/3/LL | Poletop Dead End 33kV 3ph Mk5 L Line | 323314 | BRACE,CROSSARM 40 X 700 X 5MM THICK GAL | EA | 4
740392 | DE5/33/3/LL | Poletop Dead End 33kV 3ph Mk5 L Line | 323308 | PLATE,STRAIN 65X12X730 | EA | 2
740392 | DE5/33/3/LL | Poletop Dead End 33kV 3ph Mk5 L Line | 323305 | CROSSARM,STEEL 100 X 100 X 2210MM GAL | EA | 2
740392 | DE5/33/3/LL | Poletop Dead End 33kV 3ph Mk5 L Line | 322386 | CONNECTOR,ROD-END 16MM 70KN MIN-FAIL MCI | EA | 3
740392 | DE5/33/3/LL | Poletop Dead End 33kV 3ph Mk5 L Line | 322056 | CLEVIS,ROD-END BALL 16MM 70KN MIN-FAIL | EA | 3
740392 | DE5/33/3/LL | Poletop Dead End 33kV 3ph Mk5 L Line | 321260 | INSULATOR,SUSPENSION 146MM DISC D70S | EA | 9
740392 | DE5/33/3/LL | Poletop Dead End 33kV 3ph Mk5 L Line | 66413 | WASHER,FLAT ROUND M16 X 30 X 5MM GAL | EA | 4
740392 | DE5/33/3/LL | Poletop Dead End 33kV 3ph Mk5 L Line | 66412 | WASHER,FLAT ROUND M12 X 24MM GAL | EA | 4
740392 | DE5/33/3/LL | Poletop Dead End 33kV 3ph Mk5 L Line | 65158 | WASHER,FLAT ROUND M16 X 50MM GAL | EA | 1
740392 | DE5/33/3/LL | Poletop Dead End 33kV 3ph Mk5 L Line | 50250 | SCREW, COACH, HEX HEAD 12MM X 100MM GAL | EA | 1
740392 | DE5/33/3/LL | Poletop Dead End 33kV 3ph Mk5 L Line | 37260 | EYE BOLT, FORGED M20 X 325MM GAL C/W NUT | EA | 1
740392 | DE5/33/3/LL | Poletop Dead End 33kV 3ph Mk5 L Line | 33771 | BOLT,HEX HEAD M12 X 35MM GAL. C/W NUT | EA | 4
740392 | DE5/33/3/LL | Poletop Dead End 33kV 3ph Mk5 L Line | 32288 | BOLT,HEX HEAD M16 X 350MM GAL. C/W NUT | EA | 4
740392 | DE5/33/3/LL | Poletop Dead End 33kV 3ph Mk5 L Line | 32261 | BOLT,HEX HEAD M16 X 45MM GAL. C/W NUT | EA | 4
740393 | S5/11/1/LL | Poletop Strain 11kV 1ph mk5 L Line | 323314 | BRACE,CROSSARM 40 X 700 X 5MM THICK GAL | EA | 4
740393 | S5/11/1/LL | Poletop Strain 11kV 1ph mk5 L Line | 323311 | BRACKET,RIGHT ANGLE 75 X 12MM GAL | EA | 1
740393 | S5/11/1/LL | Poletop Strain 11kV 1ph mk5 L Line | 323308 | PLATE,STRAIN 65X12X730 | EA | 2
740393 | S5/11/1/LL | Poletop Strain 11kV 1ph mk5 L Line | 323305 | CROSSARM,STEEL 100 X 100 X 2210MM GAL | EA | 2
740393 | S5/11/1/LL | Poletop Strain 11kV 1ph mk5 L Line | 322386 | CONNECTOR,ROD-END 16MM 70KN MIN-FAIL MCI | EA | 4
740393 | S5/11/1/LL | Poletop Strain 11kV 1ph mk5 L Line | 322056 | CLEVIS,ROD-END BALL 16MM 70KN MIN-FAIL | EA | 4
740393 | S5/11/1/LL | Poletop Strain 11kV 1ph mk5 L Line | 321260 | INSULATOR,SUSPENSION 146MM DISC D70S | EA | 4
740393 | S5/11/1/LL | Poletop Strain 11kV 1ph mk5 L Line | 66413 | WASHER,FLAT ROUND M16 X 30 X 5MM GAL | EA | 4
740393 | S5/11/1/LL | Poletop Strain 11kV 1ph mk5 L Line | 66412 | WASHER,FLAT ROUND M12 X 24MM GAL | EA | 4
740393 | S5/11/1/LL | Poletop Strain 11kV 1ph mk5 L Line | 65158 | WASHER,FLAT ROUND M16 X 50MM GAL | EA | 2
740393 | S5/11/1/LL | Poletop Strain 11kV 1ph mk5 L Line | 40441 | NUT,HEX M16 THREAD GALANISED STEEL | EA | 4
740393 | S5/11/1/LL | Poletop Strain 11kV 1ph mk5 L Line | 33771 | BOLT,HEX HEAD M12 X 35MM GAL. C/W NUT | EA | 4
740393 | S5/11/1/LL | Poletop Strain 11kV 1ph mk5 L Line | 32290 | BOLT,HEX HEAD M16 X 400MM GAL. C/W NUT | EA | 2
740393 | S5/11/1/LL | Poletop Strain 11kV 1ph mk5 L Line | 32261 | BOLT,HEX HEAD M16 X 45MM GAL. C/W NUT | EA | 4
740393 | S5/11/1/LL | Poletop Strain 11kV 1ph mk5 L Line | 320545 | STUD, INSULATOR M24-M20X100 | EA | 3
740393 | S5/11/1/LL | Poletop Strain 11kV 1ph mk5 L Line | 320533 | INSULATOR, 22KV POST PORCELAIN | EA | 3
740394 | S5/11/3/LL | Poletop Strain 11kV 3ph mk5 L Line | 323314 | BRACE,CROSSARM 40 X 700 X 5MM THICK GAL | EA | 4
740394 | S5/11/3/LL | Poletop Strain 11kV 3ph mk5 L Line | 323311 | BRACKET,RIGHT ANGLE 75 X 12MM GAL | EA | 1
740394 | S5/11/3/LL | Poletop Strain 11kV 3ph mk5 L Line | 323308 | PLATE,STRAIN 65X12X730 | EA | 2
740394 | S5/11/3/LL | Poletop Strain 11kV 3ph mk5 L Line | 323305 | CROSSARM,STEEL 100 X 100 X 2210MM GAL | EA | 2
740394 | S5/11/3/LL | Poletop Strain 11kV 3ph mk5 L Line | 322386 | CONNECTOR,ROD-END 16MM 70KN MIN-FAIL MCI | EA | 6
740394 | S5/11/3/LL | Poletop Strain 11kV 3ph mk5 L Line | 322056 | CLEVIS,ROD-END BALL 16MM 70KN MIN-FAIL | EA | 6
740394 | S5/11/3/LL | Poletop Strain 11kV 3ph mk5 L Line | 321260 | INSULATOR,SUSPENSION 146MM DISC D70S | EA | 6
740394 | S5/11/3/LL | Poletop Strain 11kV 3ph mk5 L Line | 66413 | WASHER,FLAT ROUND M16 X 30 X 5MM GAL | EA | 4
740394 | S5/11/3/LL | Poletop Strain 11kV 3ph mk5 L Line | 66412 | WASHER,FLAT ROUND M12 X 24MM GAL | EA | 4
740394 | S5/11/3/LL | Poletop Strain 11kV 3ph mk5 L Line | 65158 | WASHER,FLAT ROUND M16 X 50MM GAL | EA | 2
740394 | S5/11/3/LL | Poletop Strain 11kV 3ph mk5 L Line | 40441 | NUT,HEX M16 THREAD GALANISED STEEL | EA | 4
740394 | S5/11/3/LL | Poletop Strain 11kV 3ph mk5 L Line | 33771 | BOLT,HEX HEAD M12 X 35MM GAL. C/W NUT | EA | 4
740394 | S5/11/3/LL | Poletop Strain 11kV 3ph mk5 L Line | 32290 | BOLT,HEX HEAD M16 X 400MM GAL. C/W NUT | EA | 2
740394 | S5/11/3/LL | Poletop Strain 11kV 3ph mk5 L Line | 32261 | BOLT,HEX HEAD M16 X 45MM GAL. C/W NUT | EA | 4
740394 | S5/11/3/LL | Poletop Strain 11kV 3ph mk5 L Line | 320545 | STUD, INSULATOR M24-M20X100 | EA | 3
740394 | S5/11/3/LL | Poletop Strain 11kV 3ph mk5 L Line | 320533 | INSULATOR, 22KV POST PORCELAIN | EA | 3
740395 | S5/22/1/LL | Poletop Strain 22kV 1ph mk5 L Line | 323314 | BRACE,CROSSARM 40 X 700 X 5MM THICK GAL | EA | 4
740395 | S5/22/1/LL | Poletop Strain 22kV 1ph mk5 L Line | 323311 | BRACKET,RIGHT ANGLE 75 X 12MM GAL | EA | 1
740395 | S5/22/1/LL | Poletop Strain 22kV 1ph mk5 L Line | 323308 | PLATE,STRAIN 65X12X730 | EA | 2
740395 | S5/22/1/LL | Poletop Strain 22kV 1ph mk5 L Line | 323305 | CROSSARM,STEEL 100 X 100 X 2210MM GAL | EA | 2
740395 | S5/22/1/LL | Poletop Strain 22kV 1ph mk5 L Line | 322386 | CONNECTOR,ROD-END 16MM 70KN MIN-FAIL MCI | EA | 4
740395 | S5/22/1/LL | Poletop Strain 22kV 1ph mk5 L Line | 322056 | CLEVIS,ROD-END BALL 16MM 70KN MIN-FAIL | EA | 4
740395 | S5/22/1/LL | Poletop Strain 22kV 1ph mk5 L Line | 321260 | INSULATOR,SUSPENSION 146MM DISC D70S | EA | 8
740395 | S5/22/1/LL | Poletop Strain 22kV 1ph mk5 L Line | 66413 | WASHER,FLAT ROUND M16 X 30 X 5MM GAL | EA | 4
740395 | S5/22/1/LL | Poletop Strain 22kV 1ph mk5 L Line | 66412 | WASHER,FLAT ROUND M12 X 24MM GAL | EA | 4
740395 | S5/22/1/LL | Poletop Strain 22kV 1ph mk5 L Line | 65158 | WASHER,FLAT ROUND M16 X 50MM GAL | EA | 2
740395 | S5/22/1/LL | Poletop Strain 22kV 1ph mk5 L Line | 40441 | NUT,HEX M16 THREAD GALANISED STEEL | EA | 4
740395 | S5/22/1/LL | Poletop Strain 22kV 1ph mk5 L Line | 33771 | BOLT,HEX HEAD M12 X 35MM GAL. C/W NUT | EA | 4
740395 | S5/22/1/LL | Poletop Strain 22kV 1ph mk5 L Line | 32290 | BOLT,HEX HEAD M16 X 400MM GAL. C/W NUT | EA | 2
740395 | S5/22/1/LL | Poletop Strain 22kV 1ph mk5 L Line | 32261 | BOLT,HEX HEAD M16 X 45MM GAL. C/W NUT | EA | 4
740395 | S5/22/1/LL | Poletop Strain 22kV 1ph mk5 L Line | 320545 | STUD, INSULATOR M24-M20X100 | EA | 2
740395 | S5/22/1/LL | Poletop Strain 22kV 1ph mk5 L Line | 320533 | INSULATOR, 22KV POST PORCELAIN | EA | 2
740396 | S5/22/3/LL | Poletop Strain 22kV 3ph mk5 L Line | 323314 | BRACE,CROSSARM 40 X 700 X 5MM THICK GAL | EA | 4
740396 | S5/22/3/LL | Poletop Strain 22kV 3ph mk5 L Line | 323311 | BRACKET,RIGHT ANGLE 75 X 12MM GAL | EA | 1
740396 | S5/22/3/LL | Poletop Strain 22kV 3ph mk5 L Line | 323308 | PLATE,STRAIN 65X12X730 | EA | 2
740396 | S5/22/3/LL | Poletop Strain 22kV 3ph mk5 L Line | 323305 | CROSSARM,STEEL 100 X 100 X 2210MM GAL | EA | 2
740396 | S5/22/3/LL | Poletop Strain 22kV 3ph mk5 L Line | 322386 | CONNECTOR,ROD-END 16MM 70KN MIN-FAIL MCI | EA | 6
740396 | S5/22/3/LL | Poletop Strain 22kV 3ph mk5 L Line | 322056 | CLEVIS,ROD-END BALL 16MM 70KN MIN-FAIL | EA | 6
740396 | S5/22/3/LL | Poletop Strain 22kV 3ph mk5 L Line | 321260 | INSULATOR,SUSPENSION 146MM DISC D70S | EA | 12
740396 | S5/22/3/LL | Poletop Strain 22kV 3ph mk5 L Line | 66413 | WASHER,FLAT ROUND M16 X 30 X 5MM GAL | EA | 4
740396 | S5/22/3/LL | Poletop Strain 22kV 3ph mk5 L Line | 66412 | WASHER,FLAT ROUND M12 X 24MM GAL | EA | 4
740396 | S5/22/3/LL | Poletop Strain 22kV 3ph mk5 L Line | 65158 | WASHER,FLAT ROUND M16 X 50MM GAL | EA | 2
740396 | S5/22/3/LL | Poletop Strain 22kV 3ph mk5 L Line | 40441 | NUT,HEX M16 THREAD GALANISED STEEL | EA | 4
740396 | S5/22/3/LL | Poletop Strain 22kV 3ph mk5 L Line | 33771 | BOLT,HEX HEAD M12 X 35MM GAL. C/W NUT | EA | 4
740396 | S5/22/3/LL | Poletop Strain 22kV 3ph mk5 L Line | 32290 | BOLT,HEX HEAD M16 X 400MM GAL. C/W NUT | EA | 2
740396 | S5/22/3/LL | Poletop Strain 22kV 3ph mk5 L Line | 32261 | BOLT,HEX HEAD M16 X 45MM GAL. C/W NUT | EA | 4
740396 | S5/22/3/LL | Poletop Strain 22kV 3ph mk5 L Line | 320545 | STUD, INSULATOR M24-M20X100 | EA | 3
740396 | S5/22/3/LL | Poletop Strain 22kV 3ph mk5 L Line | 320533 | INSULATOR, 22KV POST PORCELAIN | EA | 3
740397 | RS5/11/1/LL | Right Angle Strain 11kV 1ph 5 L Line | 323314 | BRACE,CROSSARM 40 X 700 X 5MM THICK GAL | EA | 8
740397 | RS5/11/1/LL | Right Angle Strain 11kV 1ph 5 L Line | 323308 | PLATE,STRAIN 65X12X730 | EA | 4
740397 | RS5/11/1/LL | Right Angle Strain 11kV 1ph 5 L Line | 323305 | CROSSARM,STEEL 100 X 100 X 2210MM GAL | EA | 4
740397 | RS5/11/1/LL | Right Angle Strain 11kV 1ph 5 L Line | 322386 | CONNECTOR,ROD-END 16MM 70KN MIN-FAIL MCI | EA | 4
740397 | RS5/11/1/LL | Right Angle Strain 11kV 1ph 5 L Line | 322056 | CLEVIS,ROD-END BALL 16MM 70KN MIN-FAIL | EA | 4
740397 | RS5/11/1/LL | Right Angle Strain 11kV 1ph 5 L Line | 321260 | INSULATOR,SUSPENSION 146MM DISC D70S | EA | 4
740397 | RS5/11/1/LL | Right Angle Strain 11kV 1ph 5 L Line | 66413 | WASHER,FLAT ROUND M16 X 30 X 5MM GAL | EA | 8
740397 | RS5/11/1/LL | Right Angle Strain 11kV 1ph 5 L Line | 66412 | WASHER,FLAT ROUND M12 X 24MM GAL | EA | 8
740397 | RS5/11/1/LL | Right Angle Strain 11kV 1ph 5 L Line | 65158 | WASHER,FLAT ROUND M16 X 50MM GAL | EA | 4
740397 | RS5/11/1/LL | Right Angle Strain 11kV 1ph 5 L Line | 32290 | BOLT,HEX HEAD M16 X 400MM GAL. C/W NUT | EA | 4
740397 | RS5/11/1/LL | Right Angle Strain 11kV 1ph 5 L Line | 32261 | BOLT,HEX HEAD M16 X 45MM GAL. C/W NUT | EA | 8
740397 | RS5/11/1/LL | Right Angle Strain 11kV 1ph 5 L Line | 32212 | BOLT,HEX HEAD M12 X 50MM GAL. C/W NUT | EA | 8
740397 | RS5/11/1/LL | Right Angle Strain 11kV 1ph 5 L Line | 320545 | STUD, INSULATOR M24-M20X100 | EA | 2
740397 | RS5/11/1/LL | Right Angle Strain 11kV 1ph 5 L Line | 320533 | INSULATOR, 22KV POST PORCELAIN | EA | 2
740398 | RS5/11/3/LL | Right Angle Strain 11kV 3ph 5 L Line | 323314 | BRACE,CROSSARM 40 X 700 X 5MM THICK GAL | EA | 8
740398 | RS5/11/3/LL | Right Angle Strain 11kV 3ph 5 L Line | 323308 | PLATE,STRAIN 65X12X730 | EA | 4
740398 | RS5/11/3/LL | Right Angle Strain 11kV 3ph 5 L Line | 323305 | CROSSARM,STEEL 100 X 100 X 2210MM GAL | EA | 4
740398 | RS5/11/3/LL | Right Angle Strain 11kV 3ph 5 L Line | 322386 | CONNECTOR,ROD-END 16MM 70KN MIN-FAIL MCI | EA | 6
740398 | RS5/11/3/LL | Right Angle Strain 11kV 3ph 5 L Line | 322056 | CLEVIS,ROD-END BALL 16MM 70KN MIN-FAIL | EA | 6
740398 | RS5/11/3/LL | Right Angle Strain 11kV 3ph 5 L Line | 321260 | INSULATOR,SUSPENSION 146MM DISC D70S | EA | 6
740398 | RS5/11/3/LL | Right Angle Strain 11kV 3ph 5 L Line | 66413 | WASHER,FLAT ROUND M16 X 30 X 5MM GAL | EA | 8
740398 | RS5/11/3/LL | Right Angle Strain 11kV 3ph 5 L Line | 66412 | WASHER,FLAT ROUND M12 X 24MM GAL | EA | 8
740398 | RS5/11/3/LL | Right Angle Strain 11kV 3ph 5 L Line | 65158 | WASHER,FLAT ROUND M16 X 50MM GAL | EA | 4
740398 | RS5/11/3/LL | Right Angle Strain 11kV 3ph 5 L Line | 32290 | BOLT,HEX HEAD M16 X 400MM GAL. C/W NUT | EA | 4
740398 | RS5/11/3/LL | Right Angle Strain 11kV 3ph 5 L Line | 32261 | BOLT,HEX HEAD M16 X 45MM GAL. C/W NUT | EA | 8
740398 | RS5/11/3/LL | Right Angle Strain 11kV 3ph 5 L Line | 32212 | BOLT,HEX HEAD M12 X 50MM GAL. C/W NUT | EA | 8
740398 | RS5/11/3/LL | Right Angle Strain 11kV 3ph 5 L Line | 320545 | STUD, INSULATOR M24-M20X100 | EA | 2
740398 | RS5/11/3/LL | Right Angle Strain 11kV 3ph 5 L Line | 320533 | INSULATOR, 22KV POST PORCELAIN | EA | 2
740399 | RS5/22/1/LL | Right Angle Strain 22kV 1ph 5 L Line | 323314 | BRACE,CROSSARM 40 X 700 X 5MM THICK GAL | EA | 8
740399 | RS5/22/1/LL | Right Angle Strain 22kV 1ph 5 L Line | 323308 | PLATE,STRAIN 65X12X730 | EA | 4
740399 | RS5/22/1/LL | Right Angle Strain 22kV 1ph 5 L Line | 323305 | CROSSARM,STEEL 100 X 100 X 2210MM GAL | EA | 4
740399 | RS5/22/1/LL | Right Angle Strain 22kV 1ph 5 L Line | 322386 | CONNECTOR,ROD-END 16MM 70KN MIN-FAIL MCI | EA | 4
740399 | RS5/22/1/LL | Right Angle Strain 22kV 1ph 5 L Line | 322056 | CLEVIS,ROD-END BALL 16MM 70KN MIN-FAIL | EA | 4
740399 | RS5/22/1/LL | Right Angle Strain 22kV 1ph 5 L Line | 321260 | INSULATOR,SUSPENSION 146MM DISC D70S | EA | 8
740399 | RS5/22/1/LL | Right Angle Strain 22kV 1ph 5 L Line | 66413 | WASHER,FLAT ROUND M16 X 30 X 5MM GAL | EA | 8
740399 | RS5/22/1/LL | Right Angle Strain 22kV 1ph 5 L Line | 66412 | WASHER,FLAT ROUND M12 X 24MM GAL | EA | 8
740399 | RS5/22/1/LL | Right Angle Strain 22kV 1ph 5 L Line | 65158 | WASHER,FLAT ROUND M16 X 50MM GAL | EA | 4
740399 | RS5/22/1/LL | Right Angle Strain 22kV 1ph 5 L Line | 32290 | BOLT,HEX HEAD M16 X 400MM GAL. C/W NUT | EA | 4
740399 | RS5/22/1/LL | Right Angle Strain 22kV 1ph 5 L Line | 32261 | BOLT,HEX HEAD M16 X 45MM GAL. C/W NUT | EA | 8
740399 | RS5/22/1/LL | Right Angle Strain 22kV 1ph 5 L Line | 32212 | BOLT,HEX HEAD M12 X 50MM GAL. C/W NUT | EA | 8
740399 | RS5/22/1/LL | Right Angle Strain 22kV 1ph 5 L Line | 320545 | STUD, INSULATOR M24-M20X100 | EA | 2
740399 | RS5/22/1/LL | Right Angle Strain 22kV 1ph 5 L Line | 320533 | INSULATOR, 22KV POST PORCELAIN | EA | 2
740400 | RS5/22/3/LL | Right Angle Strain 22kV 3ph 5 L Line | 323314 | BRACE,CROSSARM 40 X 700 X 5MM THICK GAL | EA | 8
740400 | RS5/22/3/LL | Right Angle Strain 22kV 3ph 5 L Line | 323308 | PLATE,STRAIN 65X12X730 | EA | 4
740400 | RS5/22/3/LL | Right Angle Strain 22kV 3ph 5 L Line | 323305 | CROSSARM,STEEL 100 X 100 X 2210MM GAL | EA | 4
740400 | RS5/22/3/LL | Right Angle Strain 22kV 3ph 5 L Line | 322386 | CONNECTOR,ROD-END 16MM 70KN MIN-FAIL MCI | EA | 6
740400 | RS5/22/3/LL | Right Angle Strain 22kV 3ph 5 L Line | 322056 | CLEVIS,ROD-END BALL 16MM 70KN MIN-FAIL | EA | 6
740400 | RS5/22/3/LL | Right Angle Strain 22kV 3ph 5 L Line | 321260 | INSULATOR,SUSPENSION 146MM DISC D70S | EA | 12
740400 | RS5/22/3/LL | Right Angle Strain 22kV 3ph 5 L Line | 66413 | WASHER,FLAT ROUND M16 X 30 X 5MM GAL | EA | 8
740400 | RS5/22/3/LL | Right Angle Strain 22kV 3ph 5 L Line | 66412 | WASHER,FLAT ROUND M12 X 24MM GAL | EA | 8
740400 | RS5/22/3/LL | Right Angle Strain 22kV 3ph 5 L Line | 65158 | WASHER,FLAT ROUND M16 X 50MM GAL | EA | 4
740400 | RS5/22/3/LL | Right Angle Strain 22kV 3ph 5 L Line | 32288 | BOLT,HEX HEAD M16 X 350MM GAL. C/W NUT | EA | 4
740400 | RS5/22/3/LL | Right Angle Strain 22kV 3ph 5 L Line | 32261 | BOLT,HEX HEAD M16 X 45MM GAL. C/W NUT | EA | 8
740400 | RS5/22/3/LL | Right Angle Strain 22kV 3ph 5 L Line | 32212 | BOLT,HEX HEAD M12 X 50MM GAL. C/W NUT | EA | 8
740400 | RS5/22/3/LL | Right Angle Strain 22kV 3ph 5 L Line | 320545 | STUD, INSULATOR M24-M20X100 | EA | 2
740400 | RS5/22/3/LL | Right Angle Strain 22kV 3ph 5 L Line | 320533 | INSULATOR, 22KV POST PORCELAIN | EA | 2
740401 | SH5/22/3/LL | Strain H D Circ 22kV 3ph mk5 L Line | 325842 | EYE NUT,M20 THREAD GAL STEEL | EA | 1
740401 | SH5/22/3/LL | Strain H D Circ 22kV 3ph mk5 L Line | 323311 | BRACKET,RIGHT ANGLE 75 X 12MM GAL | EA | 1
740401 | SH5/22/3/LL | Strain H D Circ 22kV 3ph mk5 L Line | 323308 | PLATE,STRAIN 65X12X730 | EA | 4
740401 | SH5/22/3/LL | Strain H D Circ 22kV 3ph mk5 L Line | 323305 | CROSSARM,STEEL 100 X 100 X 2210MM GAL | EA | 4
740401 | SH5/22/3/LL | Strain H D Circ 22kV 3ph mk5 L Line | 322386 | CONNECTOR,ROD-END 16MM 70KN MIN-FAIL MCI | EA | 12
740401 | SH5/22/3/LL | Strain H D Circ 22kV 3ph mk5 L Line | 322056 | CLEVIS,ROD-END BALL 16MM 70KN MIN-FAIL | EA | 12
740401 | SH5/22/3/LL | Strain H D Circ 22kV 3ph mk5 L Line | 321260 | INSULATOR,SUSPENSION 146MM DISC D70S | EA | 24
740401 | SH5/22/3/LL | Strain H D Circ 22kV 3ph mk5 L Line | 66413 | WASHER,FLAT ROUND M16 X 30 X 5MM GAL | EA | 8
740401 | SH5/22/3/LL | Strain H D Circ 22kV 3ph mk5 L Line | 66412 | WASHER,FLAT ROUND M12 X 24MM GAL | EA | 8
740401 | SH5/22/3/LL | Strain H D Circ 22kV 3ph mk5 L Line | 65158 | WASHER,FLAT ROUND M16 X 50MM GAL | EA | 4
740401 | SH5/22/3/LL | Strain H D Circ 22kV 3ph mk5 L Line | 40441 | NUT,HEX M16 THREAD GALANISED STEEL | EA | 8
740401 | SH5/22/3/LL | Strain H D Circ 22kV 3ph mk5 L Line | 37260 | EYE BOLT, FORGED M20 X 325MM GAL C/W NUT | EA | 1
740401 | SH5/22/3/LL | Strain H D Circ 22kV 3ph mk5 L Line | 33771 | BOLT,HEX HEAD M12 X 35MM GAL. C/W NUT | EA | 8
740401 | SH5/22/3/LL | Strain H D Circ 22kV 3ph mk5 L Line | 32290 | BOLT,HEX HEAD M16 X 400MM GAL. C/W NUT | EA | 2
740401 | SH5/22/3/LL | Strain H D Circ 22kV 3ph mk5 L Line | 32289 | BOLT,HEX HEAD M16 X 375MM GAL. C/W NUT | EA | 2
740401 | SH5/22/3/LL | Strain H D Circ 22kV 3ph mk5 L Line | 32261 | BOLT,HEX HEAD M16 X 45MM GAL. C/W NUT | EA | 8
740401 | SH5/22/3/LL | Strain H D Circ 22kV 3ph mk5 L Line | 320545 | STUD, INSULATOR M24-M20X100 | EA | 6
740401 | SH5/22/3/LL | Strain H D Circ 22kV 3ph mk5 L Line | 320533 | INSULATOR, 22KV POST PORCELAIN | EA | 6
740402 | ABSV/22/3/LL | Airbreak Vert Unitised 22kV L Line | 235708 | SWITCHING GROUP,24KV X 3P HOR/VERT CW-AD | EA | 1
740402 | ABSV/22/3/LL | Airbreak Vert Unitised 22kV L Line | 65158 | WASHER,FLAT ROUND M16 X 50MM GAL | EA | 3
740402 | ABSV/22/3/LL | Airbreak Vert Unitised 22kV L Line | 32289 | BOLT,HEX HEAD M16 X 375MM GAL. C/W NUT | EA | 3
740403 | LLCD/OH/2-200 | Live-Line Clamps & 19/2.00Cu Dees for 1- | 146809 | CLAMP, LIVE LINE 4-15MM TAP | EA | 2
740403 | LLCD/OH/2-200 | Live-Line Clamps & 19/2.00Cu Dees for 1- | 146618 | CONNECTOR,TEE STC 7.5-16.25MM CONDUCT | EA | 2
740404 | LLCD/LL/2-200 | Live-Line Clamps & 19/2.00Cu Dees for 1- | 146809 | CLAMP, LIVE LINE 4-15MM TAP | EA | 2
740404 | LLCD/LL/2-200 | Live-Line Clamps & 19/2.00Cu Dees for 1- | 146618 | CONNECTOR,TEE STC 7.5-16.25MM CONDUCT | EA | 2
740405 | LLCD/OH/3-200 | Live-Line Clamps & 19/2.00Cu Dees for 3- | 146809 | CLAMP, LIVE LINE 4-15MM TAP | EA | 3
740405 | LLCD/OH/3-200 | Live-Line Clamps & 19/2.00Cu Dees for 3- | 146618 | CONNECTOR,TEE STC 7.5-16.25MM CONDUCT | EA | 3
740406 | LLCD/LL/3-200 | Live-Line Clamps & 19/2.00Cu Dees for 3- | 146809 | CLAMP, LIVE LINE 4-15MM TAP | EA | 3
740406 | LLCD/LL/3-200 | Live-Line Clamps & 19/2.00Cu Dees for 3- | 146618 | CONNECTOR,TEE STC 7.5-16.25MM CONDUCT | EA | 3
740407 | LLCD/OH/1-200 | Live-Line Clamps & 19/2.00Cu Dees for SW | 146809 | CLAMP, LIVE LINE 4-15MM TAP | EA | 1
740407 | LLCD/OH/1-200 | Live-Line Clamps & 19/2.00Cu Dees for SW | 146618 | CONNECTOR,TEE STC 7.5-16.25MM CONDUCT | EA | 1
740408 | LLCD/LL/1-200 | Live-Line Clamps & 19/2.00Cu Dees for SW | 146809 | CLAMP, LIVE LINE 4-15MM TAP | EA | 1
740408 | LLCD/LL/1-200 | Live-Line Clamps & 19/2.00Cu Dees for SW | 146618 | CONNECTOR,TEE STC 7.5-16.25MM CONDUCT | EA | 1
740409 | LLCD/OH/2-275 | Live-Line Clamps & 7/2.75Cu Dees for 1-p | 146809 | CLAMP, LIVE LINE 4-15MM TAP | EA | 2
740409 | LLCD/OH/2-275 | Live-Line Clamps & 7/2.75Cu Dees for 1-p | 146618 | CONNECTOR,TEE STC 7.5-16.25MM CONDUCT | EA | 2
740410 | LLCD/LL/2-275 | Live-Line Clamps & 7/2.75Cu Dees for 1-p | 146809 | CLAMP, LIVE LINE 4-15MM TAP | EA | 2
740410 | LLCD/LL/2-275 | Live-Line Clamps & 7/2.75Cu Dees for 1-p | 146618 | CONNECTOR,TEE STC 7.5-16.25MM CONDUCT | EA | 2
740411 | LLCD/OH/3-275 | Live-Line Clamps & 7/2.75Cu Dees for 3-p | 146809 | CLAMP, LIVE LINE 4-15MM TAP | EA | 3
740411 | LLCD/OH/3-275 | Live-Line Clamps & 7/2.75Cu Dees for 3-p | 146618 | CONNECTOR,TEE STC 7.5-16.25MM CONDUCT | EA | 3
740412 | LLCD/LL/3-275 | Live-Line Clamps & 7/2.75Cu Dees for 3-p | 146809 | CLAMP, LIVE LINE 4-15MM TAP | EA | 3
740412 | LLCD/LL/3-275 | Live-Line Clamps & 7/2.75Cu Dees for 3-p | 146618 | CONNECTOR,TEE STC 7.5-16.25MM CONDUCT | EA | 3
740413 | LLCD/OH/1-275 | Live-Line Clamps & 7/2.75Cu Dees for SWE | 146809 | CLAMP, LIVE LINE 4-15MM TAP | EA | 1
740413 | LLCD/OH/1-275 | Live-Line Clamps & 7/2.75Cu Dees for SWE | 146618 | CONNECTOR,TEE STC 7.5-16.25MM CONDUCT | EA | 1
740414 | LLCD/LL/1-275 | Live-Line Clamps & 7/2.75Cu Dees for SWE | 146809 | CLAMP, LIVE LINE 4-15MM TAP | EA | 1
740414 | LLCD/LL/1-275 | Live-Line Clamps & 7/2.75Cu Dees for SWE | 146618 | CONNECTOR,TEE STC 7.5-16.25MM CONDUCT | EA | 1
740415 | DEE/1PH/OH | Install Double Spindle Dee for 1-ph HV b | 146811 | CLAMP, LIVE LINE 2 BOLT STIRRUP | EA | 2
740415 | DEE/1PH/OH | Install Double Spindle Dee for 1-ph HV b | 146809 | CLAMP, LIVE LINE 4-15MM TAP | EA | 2
740416 | DEE/1PH/LL | Install Double Spindle Dee for 1-ph HV b | 146811 | CLAMP, LIVE LINE 2 BOLT STIRRUP | EA | 2
740416 | DEE/1PH/LL | Install Double Spindle Dee for 1-ph HV b | 146809 | CLAMP, LIVE LINE 4-15MM TAP | EA | 2
740417 | DEE/3PH/OH | Install Double Spindle Dee for 3-ph HV b | 146811 | CLAMP, LIVE LINE 2 BOLT STIRRUP | EA | 3
740417 | DEE/3PH/OH | Install Double Spindle Dee for 3-ph HV b | 146809 | CLAMP, LIVE LINE 4-15MM TAP | EA | 3
740418 | DEE/3PH/LL | Install Double Spindle Dee for 3-ph HV b | 146811 | CLAMP, LIVE LINE 2 BOLT STIRRUP | EA | 3
740418 | DEE/3PH/LL | Install Double Spindle Dee for 3-ph HV b | 146809 | CLAMP, LIVE LINE 4-15MM TAP | EA | 3
740419 | ENDCAP/NO2 | Supply No.2 End Caps ea. | 168017 | END CAP,HEAT SHRINK 17-8MM CABLE RANGE | EA | 1
740420 | ENDCAP/NO3 | Supply No.3 End Caps ea. | 168019 | END CAP,HEAT SHRINK 30-17MM CABLE RANGE | EA | 1
740421 | ENDCAP/NO4 | Supply No.4 End Caps ea. | 168021 | END CAP,HEAT SHRINK 45-30MM CABLE RANGE | EA | 1
740422 | ENDCAP/NO5 | Supply No.5 End Caps ea. | 168026 | END CAP,HEAT SHRINK 95-65MM CABLE RANGE | EA | 1
740423 | ENDCAP/NO6 | Supply No.6 End Caps ea. | 168028 | END CAP,HEAT SHRINK 115-95MM CABLE RANGE | EA | 1
740424 | A/12.7/1 | Poletop flying Angle SWER | 322386 | CONNECTOR,ROD-END 16MM 70KN MIN-FAIL MCI | EA | 1
740424 | A/12.7/1 | Poletop flying Angle SWER | 322056 | CLEVIS,ROD-END BALL 16MM 70KN MIN-FAIL | EA | 1
740424 | A/12.7/1 | Poletop flying Angle SWER | 321260 | INSULATOR,SUSPENSION 146MM DISC D70S | EA | 2
740424 | A/12.7/1 | Poletop flying Angle SWER | 65158 | WASHER,FLAT ROUND M16 X 50MM GAL | EA | 1
740424 | A/12.7/1 | Poletop flying Angle SWER | 37260 | EYE BOLT, FORGED M20 X 325MM GAL C/W NUT | EA | 1
740425 | A/P/W | Pilot Cable Intermediate (Small Angle) - | 323357 | BRACKET,DOUBLE-ANGLE 40 X 5MM MK57 GAL | EA | 1
740425 | A/P/W | Pilot Cable Intermediate (Small Angle) - | 321117 | INSULATOR,STRAIN 80MM SHLV2 PORCELAIN | EA | 1
740425 | A/P/W | Pilot Cable Intermediate (Small Angle) - | 146540 | TIE, SIDE ARMOURED 3/2.75 SC/GZ | EA | 1
740425 | A/P/W | Pilot Cable Intermediate (Small Angle) - | 65158 | WASHER,FLAT ROUND M16 X 50MM GAL | EA | 1
740425 | A/P/W | Pilot Cable Intermediate (Small Angle) - | 40441 | NUT,HEX M16 THREAD GALANISED STEEL | EA | 2
740425 | A/P/W | Pilot Cable Intermediate (Small Angle) - | 32286 | BOLT,HEX HEAD M16 X 300MM GAL. C/W NUT | EA | 1
740426 | ABS/11/3 | Airbreak Switch Horz Unitised 11kV | 322386 | CONNECTOR,ROD-END 16MM 70KN MIN-FAIL MCI | EA | 6
740426 | ABS/11/3 | Airbreak Switch Horz Unitised 11kV | 322056 | CLEVIS,ROD-END BALL 16MM 70KN MIN-FAIL | EA | 6
740426 | ABS/11/3 | Airbreak Switch Horz Unitised 11kV | 321260 | INSULATOR,SUSPENSION 146MM DISC D70S | EA | 6
740426 | ABS/11/3 | Airbreak Switch Horz Unitised 11kV | 235708 | SWITCHING GROUP,24KV X 3P HOR/VERT CW-AD | EA | 1
740426 | ABS/11/3 | Airbreak Switch Horz Unitised 11kV | 65158 | WASHER,FLAT ROUND M16 X 50MM GAL | EA | 2
740426 | ABS/11/3 | Airbreak Switch Horz Unitised 11kV | 32289 | BOLT,HEX HEAD M16 X 375MM GAL. C/W NUT | EA | 2
740428 | ASTAY/SC | Stay Aerial Type (25m) S/C Pole | 438920 | WIRE ROPE,STRAND 19/2.00 G1320 50M COIL | M | 25
740428 | ASTAY/SC | Stay Aerial Type (25m) S/C Pole | 323314 | BRACE,CROSSARM 40 X 700 X 5MM THICK GAL | EA | 2
740428 | ASTAY/SC | Stay Aerial Type (25m) S/C Pole | 322386 | CONNECTOR,ROD-END 16MM 70KN MIN-FAIL MCI | EA | 1
740428 | ASTAY/SC | Stay Aerial Type (25m) S/C Pole | 322056 | CLEVIS,ROD-END BALL 16MM 70KN MIN-FAIL | EA | 1
740428 | ASTAY/SC | Stay Aerial Type (25m) S/C Pole | 321260 | INSULATOR,SUSPENSION 146MM DISC D70S | EA | 1
740428 | ASTAY/SC | Stay Aerial Type (25m) S/C Pole | 320403 | INSULATOR,STRAIN GY3 LILING GUY-TYPE | EA | 1
740428 | ASTAY/SC | Stay Aerial Type (25m) S/C Pole | 265216 | THIMBLE,WIRE ROPE 16MM GAL.STEEL | EA | 2
740428 | ASTAY/SC | Stay Aerial Type (25m) S/C Pole | 148511 | TERMINATION, HELICAL FT 19/2.00 SC/GZ | EA | 4
740428 | ASTAY/SC | Stay Aerial Type (25m) S/C Pole | 65616 | WASHER,FLAT ROUND M16 X 30MM GAL | EA | 2
740428 | ASTAY/SC | Stay Aerial Type (25m) S/C Pole | 65159 | WASHER,FLAT ROUND M20 X 60MM GAL | EA | 1
740428 | ASTAY/SC | Stay Aerial Type (25m) S/C Pole | 40442 | NUT,HEX M20 THREAD GALVANISED STEEL | EA | 1
740428 | ASTAY/SC | Stay Aerial Type (25m) S/C Pole | 40441 | NUT,HEX M16 THREAD GALANISED STEEL | EA | 2
740428 | ASTAY/SC | Stay Aerial Type (25m) S/C Pole | 37263 | EYE BOLT,FORGED M20 X 375MM GAL C/W NUT | EA | 1
740428 | ASTAY/SC | Stay Aerial Type (25m) S/C Pole | 32286 | BOLT,HEX HEAD M16 X 300MM GAL. C/W NUT | EA | 1
740428 | ASTAY/SC | Stay Aerial Type (25m) S/C Pole | 32279 | BOLT,HEX HEAD M16 X 180MM GAL. C/W NUT | EA | 1
740428 | ASTAY/SC | Stay Aerial Type (25m) S/C Pole | 32261 | BOLT,HEX HEAD M16 X 45MM GAL. C/W NUT | EA | 1
740429 | ASTAY/W | Stay Aerial Type (25m) Wood Pole | 438920 | WIRE ROPE,STRAND 19/2.00 G1320 50M COIL | M | 25
740429 | ASTAY/W | Stay Aerial Type (25m) Wood Pole | 322386 | CONNECTOR,ROD-END 16MM 70KN MIN-FAIL MCI | EA | 1
740429 | ASTAY/W | Stay Aerial Type (25m) Wood Pole | 322056 | CLEVIS,ROD-END BALL 16MM 70KN MIN-FAIL | EA | 1
740429 | ASTAY/W | Stay Aerial Type (25m) Wood Pole | 321260 | INSULATOR,SUSPENSION 146MM DISC D70S | EA | 1
740429 | ASTAY/W | Stay Aerial Type (25m) Wood Pole | 320403 | INSULATOR,STRAIN GY3 LILING GUY-TYPE | EA | 1
740429 | ASTAY/W | Stay Aerial Type (25m) Wood Pole | 148511 | TERMINATION, HELICAL FT 19/2.00 SC/GZ | EA | 4
740429 | ASTAY/W | Stay Aerial Type (25m) Wood Pole | 65159 | WASHER,FLAT ROUND M20 X 60MM GAL | EA | 2
740429 | ASTAY/W | Stay Aerial Type (25m) Wood Pole | 40442 | NUT,HEX M20 THREAD GALVANISED STEEL | EA | 2
740429 | ASTAY/W | Stay Aerial Type (25m) Wood Pole | 37263 | EYE BOLT,FORGED M20 X 375MM GAL C/W NUT | EA | 2
740430 | BAF/22/1 | Poletop Boric Acid EDO In Line 22kV 1ph | 323317 | BRACE,CROSSARM 40 X 5 X 500MM FLAT GAL | EA | 1
740430 | BAF/22/1 | Poletop Boric Acid EDO In Line 22kV 1ph | 323314 | BRACE,CROSSARM 40 X 700 X 5MM THICK GAL | EA | 6
740430 | BAF/22/1 | Poletop Boric Acid EDO In Line 22kV 1ph | 323308 | PLATE,STRAIN 65X12X730 | EA | 2
740430 | BAF/22/1 | Poletop Boric Acid EDO In Line 22kV 1ph | 323305 | CROSSARM,STEEL 100 X 100 X 2210MM GAL | EA | 2
740430 | BAF/22/1 | Poletop Boric Acid EDO In Line 22kV 1ph | 323304 | CROSSARM,STEEL 75 X 75 X 2210MM MK4 GAL | EA | 1
740430 | BAF/22/1 | Poletop Boric Acid EDO In Line 22kV 1ph | 322386 | CONNECTOR,ROD-END 16MM 70KN MIN-FAIL MCI | EA | 4
740430 | BAF/22/1 | Poletop Boric Acid EDO In Line 22kV 1ph | 322056 | CLEVIS,ROD-END BALL 16MM 70KN MIN-FAIL | EA | 4
740430 | BAF/22/1 | Poletop Boric Acid EDO In Line 22kV 1ph | 321260 | INSULATOR,SUSPENSION 146MM DISC D70S | EA | 8
740430 | BAF/22/1 | Poletop Boric Acid EDO In Line 22kV 1ph | 236396 | XXBRACKET, Z-TYPE - SIMILAR TO NGK69169 | EA | 4
740430 | BAF/22/1 | Poletop Boric Acid EDO In Line 22kV 1ph | 66413 | WASHER,FLAT ROUND M16 X 30 X 5MM GAL | EA | 10
740430 | BAF/22/1 | Poletop Boric Acid EDO In Line 22kV 1ph | 66412 | WASHER,FLAT ROUND M12 X 24MM GAL | EA | 4
740430 | BAF/22/1 | Poletop Boric Acid EDO In Line 22kV 1ph | 65158 | WASHER,FLAT ROUND M16 X 50MM GAL | EA | 3
740430 | BAF/22/1 | Poletop Boric Acid EDO In Line 22kV 1ph | 50248 | SCREW, COACH, HEX HEAD 12MM X 75MM GAL | EA | 1
740430 | BAF/22/1 | Poletop Boric Acid EDO In Line 22kV 1ph | 40441 | NUT,HEX M16 THREAD GALANISED STEEL | EA | 4
740430 | BAF/22/1 | Poletop Boric Acid EDO In Line 22kV 1ph | 33771 | BOLT,HEX HEAD M12 X 35MM GAL. C/W NUT | EA | 4
740430 | BAF/22/1 | Poletop Boric Acid EDO In Line 22kV 1ph | 32290 | BOLT,HEX HEAD M16 X 400MM GAL. C/W NUT | EA | 3
740430 | BAF/22/1 | Poletop Boric Acid EDO In Line 22kV 1ph | 32261 | BOLT,HEX HEAD M16 X 45MM GAL. C/W NUT | EA | 8
740430 | BAF/22/1 | Poletop Boric Acid EDO In Line 22kV 1ph | 236322 | MOUNT, BORIC ACID FUSE HOLDER | EA | 2
740430 | BAF/22/1 | Poletop Boric Acid EDO In Line 22kV 1ph | 323394 | STIRRUP,EARTHING TO SUIT BORIC ACID FUSE | EA | 2
740431 | BSTAY/SC | Stay Ground Block Type S/C Pole | 438920 | WIRE ROPE,STRAND 19/2.00 G1320 50M COIL | M | 14
740431 | BSTAY/SC | Stay Ground Block Type S/C Pole | 325719 | PROTECTOR,GUY SLIT PVC 25MM X 2000MM WH | EA | 2
740431 | BSTAY/SC | Stay Ground Block Type S/C Pole | 325692 | GUY ASSEMBLY,FORGED EYE M20 X2100MM | EA | 1
740431 | BSTAY/SC | Stay Ground Block Type S/C Pole | 323314 | BRACE,CROSSARM 40 X 700 X 5MM THICK GAL | EA | 2
740431 | BSTAY/SC | Stay Ground Block Type S/C Pole | 322386 | CONNECTOR,ROD-END 16MM 70KN MIN-FAIL MCI | EA | 1
740431 | BSTAY/SC | Stay Ground Block Type S/C Pole | 322056 | CLEVIS,ROD-END BALL 16MM 70KN MIN-FAIL | EA | 1
740431 | BSTAY/SC | Stay Ground Block Type S/C Pole | 321260 | INSULATOR,SUSPENSION 146MM DISC D70S | EA | 1
740431 | BSTAY/SC | Stay Ground Block Type S/C Pole | 320403 | INSULATOR,STRAIN GY3 LILING GUY-TYPE | EA | 1
740431 | BSTAY/SC | Stay Ground Block Type S/C Pole | 265216 | THIMBLE,WIRE ROPE 16MM GAL.STEEL | EA | 1
740431 | BSTAY/SC | Stay Ground Block Type S/C Pole | 148511 | TERMINATION, HELICAL FT 19/2.00 SC/GZ | EA | 4
740431 | BSTAY/SC | Stay Ground Block Type S/C Pole | 146857 | CONNECTOR, SPLITBOLT 95MM2 BRASS | EA | 3
740431 | BSTAY/SC | Stay Ground Block Type S/C Pole | 77506 | BLOCK,PRECAST CONCRETE D-OH1-1.2/1 REV.2 | EA | 1
740431 | BSTAY/SC | Stay Ground Block Type S/C Pole | 65616 | WASHER,FLAT ROUND M16 X 30MM GAL | EA | 2
740431 | BSTAY/SC | Stay Ground Block Type S/C Pole | 65159 | WASHER,FLAT ROUND M20 X 60MM GAL | EA | 1
740431 | BSTAY/SC | Stay Ground Block Type S/C Pole | 40442 | NUT,HEX M20 THREAD GALVANISED STEEL | EA | 1
740431 | BSTAY/SC | Stay Ground Block Type S/C Pole | 40441 | NUT,HEX M16 THREAD GALANISED STEEL | EA | 2
740431 | BSTAY/SC | Stay Ground Block Type S/C Pole | 32286 | BOLT,HEX HEAD M16 X 300MM GAL. C/W NUT | EA | 1
740431 | BSTAY/SC | Stay Ground Block Type S/C Pole | 32279 | BOLT,HEX HEAD M16 X 180MM GAL. C/W NUT | EA | 1
740432 | BSTAY/W | Stay Ground Block Type Wood Pole | 438920 | WIRE ROPE,STRAND 19/2.00 G1320 50M COIL | M | 14
740432 | BSTAY/W | Stay Ground Block Type Wood Pole | 325719 | PROTECTOR,GUY SLIT PVC 25MM X 2000MM WH | EA | 2
740432 | BSTAY/W | Stay Ground Block Type Wood Pole | 325692 | GUY ASSEMBLY,FORGED EYE M20 X2100MM | EA | 1
740432 | BSTAY/W | Stay Ground Block Type Wood Pole | 322386 | CONNECTOR,ROD-END 16MM 70KN MIN-FAIL MCI | EA | 1
740432 | BSTAY/W | Stay Ground Block Type Wood Pole | 322056 | CLEVIS,ROD-END BALL 16MM 70KN MIN-FAIL | EA | 1
740432 | BSTAY/W | Stay Ground Block Type Wood Pole | 321260 | INSULATOR,SUSPENSION 146MM DISC D70S | EA | 1
740432 | BSTAY/W | Stay Ground Block Type Wood Pole | 320403 | INSULATOR,STRAIN GY3 LILING GUY-TYPE | EA | 1
740432 | BSTAY/W | Stay Ground Block Type Wood Pole | 148511 | TERMINATION, HELICAL FT 19/2.00 SC/GZ | EA | 4
740432 | BSTAY/W | Stay Ground Block Type Wood Pole | 146857 | CONNECTOR, SPLITBOLT 95MM2 BRASS | EA | 3
740432 | BSTAY/W | Stay Ground Block Type Wood Pole | 77506 | BLOCK,PRECAST CONCRETE D-OH1-1.2/1 REV.2 | EA | 1
740432 | BSTAY/W | Stay Ground Block Type Wood Pole | 65159 | WASHER,FLAT ROUND M20 X 60MM GAL | EA | 2
740432 | BSTAY/W | Stay Ground Block Type Wood Pole | 40442 | NUT,HEX M20 THREAD GALVANISED STEEL | EA | 2
740432 | BSTAY/W | Stay Ground Block Type Wood Pole | 37263 | EYE BOLT,FORGED M20 X 375MM GAL C/W NUT | EA | 1
740433 | CABLEGRD/11/185X | Cable Inst Guard & Saddles 185mm XLPE 11 | 323371 | BRACKET,DOUBLE-ANGLE SADDLE TYPE GAL | EA | 2
740433 | CABLEGRD/11/185X | Cable Inst Guard & Saddles 185mm XLPE 11 | 323340 | SADDLE,FULL 50 X 3MM 2-H 75MM CABLE GAL | EA | 4
740433 | CABLEGRD/11/185X | Cable Inst Guard & Saddles 185mm XLPE 11 | 323333 | SADDLE PLATE,M12 C/SCREWS 2 X M12 STUDS | EA | 3
740433 | CABLEGRD/11/185X | Cable Inst Guard & Saddles 185mm XLPE 11 | 323326 | PROTECTOR,CABLE-WOOD SINGLE 3400MM ALUM | EA | 1
740433 | CABLEGRD/11/185X | Cable Inst Guard & Saddles 185mm XLPE 11 | 65614 | WASHER,FLAT ROUND M10 X 21MM GAL | EA | 16
740433 | CABLEGRD/11/185X | Cable Inst Guard & Saddles 185mm XLPE 11 | 50225 | SCREW, COACH, HEX HEAD 10MM X 50MM GAL | EA | 4
740434 | CABLEGRD/11/240X | Cable Inst Guard & Saddles 240mm XLPE 11 | 323371 | BRACKET,DOUBLE-ANGLE SADDLE TYPE GAL | EA | 2
740434 | CABLEGRD/11/240X | Cable Inst Guard & Saddles 240mm XLPE 11 | 323339 | SADDLE,FULL 50 X 3MM 2-H 80MM CABLE GAL | EA | 4
740434 | CABLEGRD/11/240X | Cable Inst Guard & Saddles 240mm XLPE 11 | 323333 | SADDLE PLATE,M12 C/SCREWS 2 X M12 STUDS | EA | 3
740434 | CABLEGRD/11/240X | Cable Inst Guard & Saddles 240mm XLPE 11 | 323326 | PROTECTOR,CABLE-WOOD SINGLE 3400MM ALUM | EA | 1
740434 | CABLEGRD/11/240X | Cable Inst Guard & Saddles 240mm XLPE 11 | 65614 | WASHER,FLAT ROUND M10 X 21MM GAL | EA | 16
740434 | CABLEGRD/11/240X | Cable Inst Guard & Saddles 240mm XLPE 11 | 50225 | SCREW, COACH, HEX HEAD 10MM X 50MM GAL | EA | 4
740435 | CABLEGRD/22/185X | Cable Inst Guard & Saddles 185mm XLPE 22 | 323371 | BRACKET,DOUBLE-ANGLE SADDLE TYPE GAL | EA | 2
740435 | CABLEGRD/22/185X | Cable Inst Guard & Saddles 185mm XLPE 22 | 323339 | SADDLE,FULL 50 X 3MM 2-H 80MM CABLE GAL | EA | 4
740435 | CABLEGRD/22/185X | Cable Inst Guard & Saddles 185mm XLPE 22 | 323333 | SADDLE PLATE,M12 C/SCREWS 2 X M12 STUDS | EA | 3
740435 | CABLEGRD/22/185X | Cable Inst Guard & Saddles 185mm XLPE 22 | 323326 | PROTECTOR,CABLE-WOOD SINGLE 3400MM ALUM | EA | 1
740435 | CABLEGRD/22/185X | Cable Inst Guard & Saddles 185mm XLPE 22 | 65614 | WASHER,FLAT ROUND M10 X 21MM GAL | EA | 16
740435 | CABLEGRD/22/185X | Cable Inst Guard & Saddles 185mm XLPE 22 | 50225 | SCREW, COACH, HEX HEAD 10MM X 50MM GAL | EA | 4
740436 | CABLEGRD/22/240X | Cable Inst Guard & Saddles 240mm XLPE 22 | 323371 | BRACKET,DOUBLE-ANGLE SADDLE TYPE GAL | EA | 2
740436 | CABLEGRD/22/240X | Cable Inst Guard & Saddles 240mm XLPE 22 | 323338 | SADDLE,FULL 50 X 3MM 2-H 90MM CABLE GAL | EA | 4
740436 | CABLEGRD/22/240X | Cable Inst Guard & Saddles 240mm XLPE 22 | 323333 | SADDLE PLATE,M12 C/SCREWS 2 X M12 STUDS | EA | 3
740436 | CABLEGRD/22/240X | Cable Inst Guard & Saddles 240mm XLPE 22 | 323326 | PROTECTOR,CABLE-WOOD SINGLE 3400MM ALUM | EA | 1
740436 | CABLEGRD/22/240X | Cable Inst Guard & Saddles 240mm XLPE 22 | 65614 | WASHER,FLAT ROUND M10 X 21MM GAL | EA | 16
740436 | CABLEGRD/22/240X | Cable Inst Guard & Saddles 240mm XLPE 22 | 50225 | SCREW, COACH, HEX HEAD 10MM X 50MM GAL | EA | 4
740437 | CABLEGRD/LV/185X | Cable Inst Guard & Saddles 185mm XLPE LV | 323374 | SADDLE,FULL 50 X 3MM 2-H 45MM CABLE GAL | EA | 3
740437 | CABLEGRD/LV/185X | Cable Inst Guard & Saddles 185mm XLPE LV | 323371 | BRACKET,DOUBLE-ANGLE SADDLE TYPE GAL | EA | 1
740437 | CABLEGRD/LV/185X | Cable Inst Guard & Saddles 185mm XLPE LV | 323333 | SADDLE PLATE,M12 C/SCREWS 2 X M12 STUDS | EA | 3
740437 | CABLEGRD/LV/185X | Cable Inst Guard & Saddles 185mm XLPE LV | 323326 | PROTECTOR,CABLE-WOOD SINGLE 3400MM ALUM | EA | 1
740437 | CABLEGRD/LV/185X | Cable Inst Guard & Saddles 185mm XLPE LV | 65614 | WASHER,FLAT ROUND M10 X 21MM GAL | EA | 12
740437 | CABLEGRD/LV/185X | Cable Inst Guard & Saddles 185mm XLPE LV | 50225 | SCREW, COACH, HEX HEAD 10MM X 50MM GAL | EA | 2
740438 | CABLEGRD/LV/240X | Cable Inst Guard & Saddles 240mm XLPE LV | 323371 | BRACKET,DOUBLE-ANGLE SADDLE TYPE GAL | EA | 1
740438 | CABLEGRD/LV/240X | Cable Inst Guard & Saddles 240mm XLPE LV | 323342 | SADDLE,FULL 50 X 3MM 2-H 60MM CABLE GAL | EA | 3
740438 | CABLEGRD/LV/240X | Cable Inst Guard & Saddles 240mm XLPE LV | 323333 | SADDLE PLATE,M12 C/SCREWS 2 X M12 STUDS | EA | 3
740438 | CABLEGRD/LV/240X | Cable Inst Guard & Saddles 240mm XLPE LV | 323326 | PROTECTOR,CABLE-WOOD SINGLE 3400MM ALUM | EA | 1
740438 | CABLEGRD/LV/240X | Cable Inst Guard & Saddles 240mm XLPE LV | 65614 | WASHER,FLAT ROUND M10 X 21MM GAL | EA | 12
740438 | CABLEGRD/LV/240X | Cable Inst Guard & Saddles 240mm XLPE LV | 50225 | SCREW, COACH, HEX HEAD 10MM X 50MM GAL | EA | 2
740439 | CABLEGRD/LV/300X | Cable Inst Guard & Saddles 300mm XLPE LV | 323371 | BRACKET,DOUBLE-ANGLE SADDLE TYPE GAL | EA | 1
740439 | CABLEGRD/LV/300X | Cable Inst Guard & Saddles 300mm XLPE LV | 323341 | SADDLE,FULL 50 X 3MM 2-H 65MM CABLE GAL | EA | 3
740439 | CABLEGRD/LV/300X | Cable Inst Guard & Saddles 300mm XLPE LV | 323333 | SADDLE PLATE,M12 C/SCREWS 2 X M12 STUDS | EA | 3
740439 | CABLEGRD/LV/300X | Cable Inst Guard & Saddles 300mm XLPE LV | 323326 | PROTECTOR,CABLE-WOOD SINGLE 3400MM ALUM | EA | 1
740439 | CABLEGRD/LV/300X | Cable Inst Guard & Saddles 300mm XLPE LV | 65614 | WASHER,FLAT ROUND M10 X 21MM GAL | EA | 12
740439 | CABLEGRD/LV/300X | Cable Inst Guard & Saddles 300mm XLPE LV | 50225 | SCREW, COACH, HEX HEAD 10MM X 50MM GAL | EA | 2
740440 | CABLEGRD/LV/400X | Cable Inst Guard & Saddles 400mm XLPE LV | 323371 | BRACKET,DOUBLE-ANGLE SADDLE TYPE GAL | EA | 1
740440 | CABLEGRD/LV/400X | Cable Inst Guard & Saddles 400mm XLPE LV | 323340 | SADDLE,FULL 50 X 3MM 2-H 75MM CABLE GAL | EA | 3
740440 | CABLEGRD/LV/400X | Cable Inst Guard & Saddles 400mm XLPE LV | 323333 | SADDLE PLATE,M12 C/SCREWS 2 X M12 STUDS | EA | 3
740440 | CABLEGRD/LV/400X | Cable Inst Guard & Saddles 400mm XLPE LV | 323326 | PROTECTOR,CABLE-WOOD SINGLE 3400MM ALUM | EA | 1
740440 | CABLEGRD/LV/400X | Cable Inst Guard & Saddles 400mm XLPE LV | 65614 | WASHER,FLAT ROUND M10 X 21MM GAL | EA | 12
740440 | CABLEGRD/LV/400X | Cable Inst Guard & Saddles 400mm XLPE LV | 50225 | SCREW, COACH, HEX HEAD 10MM X 50MM GAL | EA | 2
740441 | CJS/LVR/185P3/185X3 | Cable Joint Straight LV 185 Paper/XLPE | 169092 | INSULATION,H/SHRINK RNF-100 25 - 12MM BK | EA | 1
740441 | CJS/LVR/185P3/185X3 | Cable Joint Straight LV 185 Paper/XLPE | 168745 | INSULATION,H/SHRINK WCSM 56 - 16MM BK | EA | 2
740441 | CJS/LVR/185P3/185X3 | Cable Joint Straight LV 185 Paper/XLPE | 168741 | INSULATION,H/SHRINK WCSM 130 - 35MM BK | EA | 1
740441 | CJS/LVR/185P3/185X3 | Cable Joint Straight LV 185 Paper/XLPE | 168085 | INSULATION,BREAKOUT 4 WAY 400 X 185MM2 | EA | 1
740441 | CJS/LVR/185P3/185X3 | Cable Joint Straight LV 185 Paper/XLPE | 141198 | SPLICE,SL CRIMP LINK 185/120MM2 BI-METAL | EA | 1
740441 | CJS/LVR/185P3/185X3 | Cable Joint Straight LV 185 Paper/XLPE | 141165 | SPLICE,SL CRIMP LINK 4-CORE 185MM2 ALUM | EA | 3
740442 | CJS/LVR/185X3 | Cable Joint Straight LV 185 XLPE | 168745 | INSULATION,H/SHRINK WCSM 56 - 16MM BK | EA | 2
740442 | CJS/LVR/185X3 | Cable Joint Straight LV 185 XLPE | 168741 | INSULATION,H/SHRINK WCSM 130 - 35MM BK | EA | 1
740442 | CJS/LVR/185X3 | Cable Joint Straight LV 185 XLPE | 141165 | SPLICE,SL CRIMP LINK 4-CORE 185MM2 ALUM | EA | 4
740443 | CJS/LVR/240P3/240X3 | Cable Joint Straight LV 240 Paper/XLPE | 168745 | INSULATION,H/SHRINK WCSM 56 - 16MM BK | EA | 2
740443 | CJS/LVR/240P3/240X3 | Cable Joint Straight LV 240 Paper/XLPE | 168741 | INSULATION,H/SHRINK WCSM 130 - 35MM BK | EA | 1
740443 | CJS/LVR/240P3/240X3 | Cable Joint Straight LV 240 Paper/XLPE | 168085 | INSULATION,BREAKOUT 4 WAY 400 X 185MM2 | EA | 1
740443 | CJS/LVR/240P3/240X3 | Cable Joint Straight LV 240 Paper/XLPE | 141197 | SPLICE,SL CRIMP LINK 240/150MM2 BI-METAL | EA | 1
740443 | CJS/LVR/240P3/240X3 | Cable Joint Straight LV 240 Paper/XLPE | 141166 | SPLICE,SL CRIMP LINK 4-CORE 240MM2 ALUM | EA | 3
740444 | CJS/LVR/240X3 | Cable Joint Straight LV 240 XLPE | 168745 | INSULATION,H/SHRINK WCSM 56 - 16MM BK | EA | 2
740444 | CJS/LVR/240X3 | Cable Joint Straight LV 240 XLPE | 168741 | INSULATION,H/SHRINK WCSM 130 - 35MM BK | EA | 1
740444 | CJS/LVR/240X3 | Cable Joint Straight LV 240 XLPE | 141166 | SPLICE,SL CRIMP LINK 4-CORE 240MM2 ALUM | EA | 4
740445 | CJS/LVR/300P3/300X3 | Cable Joint Straight LV 300 Paper/XLPE | 168745 | INSULATION,H/SHRINK WCSM 56 - 16MM BK | EA | 2
740445 | CJS/LVR/300P3/300X3 | Cable Joint Straight LV 300 Paper/XLPE | 168741 | INSULATION,H/SHRINK WCSM 130 - 35MM BK | EA | 1
740445 | CJS/LVR/300P3/300X3 | Cable Joint Straight LV 300 Paper/XLPE | 168085 | INSULATION,BREAKOUT 4 WAY 400 X 185MM2 | EA | 1
740445 | CJS/LVR/300P3/300X3 | Cable Joint Straight LV 300 Paper/XLPE | 141192 | SPLICE,SL CRIMP LINK 300/185MM2 BI-METAL | EA | 1
740445 | CJS/LVR/300P3/300X3 | Cable Joint Straight LV 300 Paper/XLPE | 141162 | SPLICE,SB CRIMP LINK 300MM2 X 61/2.52 AL | EA | 3
740446 | CJS/LVR/300X4 | Cable Joint Straight LV 300 XLPE | 168741 | INSULATION,H/SHRINK WCSM 130 - 35MM BK | EA | 1
740446 | CJS/LVR/300X4 | Cable Joint Straight LV 300 XLPE | 168733 | INSULATION,H/SHRINK WCSM 70 - 20MM BK | EA | 2
740446 | CJS/LVR/300X4 | Cable Joint Straight LV 300 XLPE | 141162 | SPLICE,SB CRIMP LINK 300MM2 X 61/2.52 AL | EA | 4
740447 | CJS/LVR/400P3/400X3 | Cable Joint Straight LV 400 Paper/XLPE | 168745 | INSULATION,H/SHRINK WCSM 56 - 16MM BK | EA | 2
740447 | CJS/LVR/400P3/400X3 | Cable Joint Straight LV 400 Paper/XLPE | 168741 | INSULATION,H/SHRINK WCSM 130 - 35MM BK | EA | 1
740447 | CJS/LVR/400P3/400X3 | Cable Joint Straight LV 400 Paper/XLPE | 168085 | INSULATION,BREAKOUT 4 WAY 400 X 185MM2 | EA | 1
740447 | CJS/LVR/400P3/400X3 | Cable Joint Straight LV 400 Paper/XLPE | 141199 | SPLICE,CRIMP LINK 400/240MM2 BI-METAL | EA | 1
740447 | CJS/LVR/400P3/400X3 | Cable Joint Straight LV 400 Paper/XLPE | 141163 | SPLICE,SB CRIMP LINK 400MM2 X 61/2.85 AL | EA | 3
740448 | CJS/LVR/400X4 | Cable Joint Straight LV 400 XLPE | 168741 | INSULATION,H/SHRINK WCSM 130 - 35MM BK | EA | 1
740448 | CJS/LVR/400X4 | Cable Joint Straight LV 400 XLPE | 168733 | INSULATION,H/SHRINK WCSM 70 - 20MM BK | EA | 2
740448 | CJS/LVR/400X4 | Cable Joint Straight LV 400 XLPE | 141163 | SPLICE,SB CRIMP LINK 400MM2 X 61/2.85 AL | EA | 4
740449 | CTP/LV/185X4 | Cable Term Pole LV 185 XLPE 4c | 169153 | INSULATION,H/SHRINK XLP 38 - 19MM BLACK | M | 1
740449 | CTP/LV/185X4 | Cable Term Pole LV 185 XLPE 4c | 169152 | INSULATION,H/SHRINK XLP 38 - 19MM BLUE | M | 1
740449 | CTP/LV/185X4 | Cable Term Pole LV 185 XLPE 4c | 169151 | INSULATION,H/SHRINK XLP 38 - 19MM WHITE | M | 1
740449 | CTP/LV/185X4 | Cable Term Pole LV 185 XLPE 4c | 169150 | INSULATION,H/SHRINK XLP 38 - 19MM RED | M | 1
740449 | CTP/LV/185X4 | Cable Term Pole LV 185 XLPE 4c | 168420 | INSULATION,H/SHRINK MWTM 25 - 8MM BLACK | EA | 4
740449 | CTP/LV/185X4 | Cable Term Pole LV 185 XLPE 4c | 168085 | INSULATION,BREAKOUT 4 WAY 400 X 185MM2 | EA | 1
740449 | CTP/LV/185X4 | Cable Term Pole LV 185 XLPE 4c | 141198 | SPLICE,SL CRIMP LINK 185/120MM2 BI-METAL | EA | 4
740449 | CTP/LV/185X4 | Cable Term Pole LV 185 XLPE 4c | 95120 | CABLE,1CORE X 120MM2 DBL INS XLPE CU BLK | M | 8
740449 | CTP/LV/185X4 | Cable Term Pole LV 185 XLPE 4c | 65615 | WASHER,FLAT ROUND M12 X 28MM GAL | EA | 8
740449 | CTP/LV/185X4 | Cable Term Pole LV 185 XLPE 4c | 40440 | NUT,HEX M12 THREAD GALANISED STEEL | EA | 4
740449 | CTP/LV/185X4 | Cable Term Pole LV 185 XLPE 4c | 32212 | BOLT,HEX HEAD M12 X 50MM GAL. C/W NUT | EA | 4
740450 | CTP/LV/240X4 | Cable Term Pole LV 240 XLPE 4c | 169153 | INSULATION,H/SHRINK XLP 38 - 19MM BLACK | M | 1
740450 | CTP/LV/240X4 | Cable Term Pole LV 240 XLPE 4c | 169152 | INSULATION,H/SHRINK XLP 38 - 19MM BLUE | M | 1
740450 | CTP/LV/240X4 | Cable Term Pole LV 240 XLPE 4c | 169151 | INSULATION,H/SHRINK XLP 38 - 19MM WHITE | M | 1
740450 | CTP/LV/240X4 | Cable Term Pole LV 240 XLPE 4c | 169150 | INSULATION,H/SHRINK XLP 38 - 19MM RED | M | 1
740450 | CTP/LV/240X4 | Cable Term Pole LV 240 XLPE 4c | 168745 | INSULATION,H/SHRINK WCSM 56 - 16MM BK | EA | 4
740450 | CTP/LV/240X4 | Cable Term Pole LV 240 XLPE 4c | 168085 | INSULATION,BREAKOUT 4 WAY 400 X 185MM2 | EA | 1
740450 | CTP/LV/240X4 | Cable Term Pole LV 240 XLPE 4c | 141197 | SPLICE,SL CRIMP LINK 240/150MM2 BI-METAL | EA | 4
740450 | CTP/LV/240X4 | Cable Term Pole LV 240 XLPE 4c | 94195 | WIRE,BLDNG 150MM2 X 37/2.25 XLPE BLACK | M | 8
740450 | CTP/LV/240X4 | Cable Term Pole LV 240 XLPE 4c | 65615 | WASHER,FLAT ROUND M12 X 28MM GAL | EA | 8
740450 | CTP/LV/240X4 | Cable Term Pole LV 240 XLPE 4c | 40440 | NUT,HEX M12 THREAD GALANISED STEEL | EA | 4
740450 | CTP/LV/240X4 | Cable Term Pole LV 240 XLPE 4c | 32212 | BOLT,HEX HEAD M12 X 50MM GAL. C/W NUT | EA | 4
740451 | CTP/LV/300X4 | Cable Term Pole LV 300 XLPE 4c | 169153 | INSULATION,H/SHRINK XLP 38 - 19MM BLACK | M | 1
740451 | CTP/LV/300X4 | Cable Term Pole LV 300 XLPE 4c | 169152 | INSULATION,H/SHRINK XLP 38 - 19MM BLUE | M | 1
740451 | CTP/LV/300X4 | Cable Term Pole LV 300 XLPE 4c | 169151 | INSULATION,H/SHRINK XLP 38 - 19MM WHITE | M | 1
740451 | CTP/LV/300X4 | Cable Term Pole LV 300 XLPE 4c | 169150 | INSULATION,H/SHRINK XLP 38 - 19MM RED | M | 1
740451 | CTP/LV/300X4 | Cable Term Pole LV 300 XLPE 4c | 168745 | INSULATION,H/SHRINK WCSM 56 - 16MM BK | EA | 4
740451 | CTP/LV/300X4 | Cable Term Pole LV 300 XLPE 4c | 168085 | INSULATION,BREAKOUT 4 WAY 400 X 185MM2 | EA | 1
740451 | CTP/LV/300X4 | Cable Term Pole LV 300 XLPE 4c | 141192 | SPLICE,SL CRIMP LINK 300/185MM2 BI-METAL | EA | 4
740451 | CTP/LV/300X4 | Cable Term Pole LV 300 XLPE 4c | 95185 | CABLE,1CORE X 185MM2 DBL INS XLPE CU BLK | M | 8
740451 | CTP/LV/300X4 | Cable Term Pole LV 300 XLPE 4c | 65615 | WASHER,FLAT ROUND M12 X 28MM GAL | EA | 8
740451 | CTP/LV/300X4 | Cable Term Pole LV 300 XLPE 4c | 40440 | NUT,HEX M12 THREAD GALANISED STEEL | EA | 4
740451 | CTP/LV/300X4 | Cable Term Pole LV 300 XLPE 4c | 32212 | BOLT,HEX HEAD M12 X 50MM GAL. C/W NUT | EA | 4
740452 | CTP/LV/400X4 | Cable Term Pole LV 400 XLPE 4c | 169153 | INSULATION,H/SHRINK XLP 38 - 19MM BLACK | M | 1
740452 | CTP/LV/400X4 | Cable Term Pole LV 400 XLPE 4c | 169152 | INSULATION,H/SHRINK XLP 38 - 19MM BLUE | M | 1
740452 | CTP/LV/400X4 | Cable Term Pole LV 400 XLPE 4c | 169151 | INSULATION,H/SHRINK XLP 38 - 19MM WHITE | M | 1
740452 | CTP/LV/400X4 | Cable Term Pole LV 400 XLPE 4c | 169150 | INSULATION,H/SHRINK XLP 38 - 19MM RED | M | 1
740452 | CTP/LV/400X4 | Cable Term Pole LV 400 XLPE 4c | 168745 | INSULATION,H/SHRINK WCSM 56 - 16MM BK | EA | 4
740452 | CTP/LV/400X4 | Cable Term Pole LV 400 XLPE 4c | 168085 | INSULATION,BREAKOUT 4 WAY 400 X 185MM2 | EA | 1
740452 | CTP/LV/400X4 | Cable Term Pole LV 400 XLPE 4c | 141199 | SPLICE,CRIMP LINK 400/240MM2 BI-METAL | EA | 4
740452 | CTP/LV/400X4 | Cable Term Pole LV 400 XLPE 4c | 95240 | CABLE,1CORE X 240MM2 DBL INS XLPE CU BLK | M | 8
740452 | CTP/LV/400X4 | Cable Term Pole LV 400 XLPE 4c | 65615 | WASHER,FLAT ROUND M12 X 28MM GAL | EA | 8
740452 | CTP/LV/400X4 | Cable Term Pole LV 400 XLPE 4c | 40440 | NUT,HEX M12 THREAD GALANISED STEEL | EA | 4
740452 | CTP/LV/400X4 | Cable Term Pole LV 400 XLPE 4c | 32212 | BOLT,HEX HEAD M12 X 50MM GAL. C/W NUT | EA | 4
740453 | CTS/LV/185X4 | Cable Term LV 185 XLPE 4c | 242851 | CLAMP,CABLE SINGLE 38-50MM STRUT MOUNT | EA | 1
740453 | CTS/LV/185X4 | Cable Term LV 185 XLPE 4c | 168446 | INSULATION,H/SHRINK MWTM 50 - 16MM BLACK | EA | 1
740453 | CTS/LV/185X4 | Cable Term LV 185 XLPE 4c | 168085 | INSULATION,BREAKOUT 4 WAY 400 X 185MM2 | EA | 1
740453 | CTS/LV/185X4 | Cable Term LV 185 XLPE 4c | 152492 | LUG,CRIMP 4C X 185MM2 X M12 HOLE BI-MET | EA | 4
740453 | CTS/LV/185X4 | Cable Term LV 185 XLPE 4c | 65615 | WASHER,FLAT ROUND M12 X 28MM GAL | EA | 8
740453 | CTS/LV/185X4 | Cable Term LV 185 XLPE 4c | 40440 | NUT,HEX M12 THREAD GALANISED STEEL | EA | 4
740453 | CTS/LV/185X4 | Cable Term LV 185 XLPE 4c | 32212 | BOLT,HEX HEAD M12 X 50MM GAL. C/W NUT | EA | 4
740454 | CTS/LV/240X4 | Cable Term LV 240 XLPE 4c | 242852 | CLAMP,CABLE SINGLE 50-60MM STRUT MOUNT | EA | 1
740454 | CTS/LV/240X4 | Cable Term LV 240 XLPE 4c | 168745 | INSULATION,H/SHRINK WCSM 56 - 16MM BK | EA | 1
740454 | CTS/LV/240X4 | Cable Term LV 240 XLPE 4c | 168085 | INSULATION,BREAKOUT 4 WAY 400 X 185MM2 | EA | 1
740454 | CTS/LV/240X4 | Cable Term LV 240 XLPE 4c | 152483 | LUG,CRIMP 240MM2 X M12 HOLE BI-METAL | EA | 4
740454 | CTS/LV/240X4 | Cable Term LV 240 XLPE 4c | 65615 | WASHER,FLAT ROUND M12 X 28MM GAL | EA | 8
740454 | CTS/LV/240X4 | Cable Term LV 240 XLPE 4c | 40440 | NUT,HEX M12 THREAD GALANISED STEEL | EA | 4
740454 | CTS/LV/240X4 | Cable Term LV 240 XLPE 4c | 32212 | BOLT,HEX HEAD M12 X 50MM GAL. C/W NUT | EA | 4
740455 | CTS/LV/300CUX1 | Cable Term LV 300 Cu XLPE 1x1c | 168745 | INSULATION,H/SHRINK WCSM 56 - 16MM BK | EA | 1
740455 | CTS/LV/300CUX1 | Cable Term LV 300 Cu XLPE 1x1c | 141379 | LUG,CRIMP 300MM2 X M12 HOLE COPPER | EA | 1
740455 | CTS/LV/300CUX1 | Cable Term LV 300 Cu XLPE 1x1c | 65615 | WASHER,FLAT ROUND M12 X 28MM GAL | EA | 2
740455 | CTS/LV/300CUX1 | Cable Term LV 300 Cu XLPE 1x1c | 40440 | NUT,HEX M12 THREAD GALANISED STEEL | EA | 4
740455 | CTS/LV/300CUX1 | Cable Term LV 300 Cu XLPE 1x1c | 32212 | BOLT,HEX HEAD M12 X 50MM GAL. C/W NUT | EA | 1
740455 | CTS/LV/300CUX1 | Cable Term LV 300 Cu XLPE 1x1c | 32181 | BOLT,HEX HEAD M10 X 45MM GAL. C/W NUT | EA | 1
740456 | CTS/LV/300X4 | Cable Term LV 300 XLPE 4c | 242853 | CLAMP,CABLE SINGLE 60-70MM STRUT MOUNT | EA | 1
740456 | CTS/LV/300X4 | Cable Term LV 300 XLPE 4c | 168745 | INSULATION,H/SHRINK WCSM 56 - 16MM BK | EA | 1
740456 | CTS/LV/300X4 | Cable Term LV 300 XLPE 4c | 168085 | INSULATION,BREAKOUT 4 WAY 400 X 185MM2 | EA | 1
740456 | CTS/LV/300X4 | Cable Term LV 300 XLPE 4c | 152484 | LUG,CRIMP 300MM2 X M12 HOLE BI-METAL | EA | 4
740456 | CTS/LV/300X4 | Cable Term LV 300 XLPE 4c | 65615 | WASHER,FLAT ROUND M12 X 28MM GAL | EA | 8
740456 | CTS/LV/300X4 | Cable Term LV 300 XLPE 4c | 40440 | NUT,HEX M12 THREAD GALANISED STEEL | EA | 4
740456 | CTS/LV/300X4 | Cable Term LV 300 XLPE 4c | 32212 | BOLT,HEX HEAD M12 X 50MM GAL. C/W NUT | EA | 4
740457 | CTS/LV/400ALX1 | Cable Term LV 400 Al XLPE 1x1c | 168733 | INSULATION,H/SHRINK WCSM 70 - 20MM BK | EA | 1
740457 | CTS/LV/400ALX1 | Cable Term LV 400 Al XLPE 1x1c | 152485 | XX LUG,CRIMP 400MM2 X NO-HOLE BI-METAL | EA | 1
740457 | CTS/LV/400ALX1 | Cable Term LV 400 Al XLPE 1x1c | 65615 | WASHER,FLAT ROUND M12 X 28MM GAL | EA | 2
740457 | CTS/LV/400ALX1 | Cable Term LV 400 Al XLPE 1x1c | 40440 | NUT,HEX M12 THREAD GALANISED STEEL | EA | 1
740457 | CTS/LV/400ALX1 | Cable Term LV 400 Al XLPE 1x1c | 32212 | BOLT,HEX HEAD M12 X 50MM GAL. C/W NUT | EA | 1
740458 | CTS/LV/400X4 | Cable Term LV 400 XLPE 4c | 242854 | CLAMP,CABLE SINGLE 68-81MM STRUT MOUNT | EA | 1
740458 | CTS/LV/400X4 | Cable Term LV 400 XLPE 4c | 168733 | INSULATION,H/SHRINK WCSM 70 - 20MM BK | EA | 1
740458 | CTS/LV/400X4 | Cable Term LV 400 XLPE 4c | 168085 | INSULATION,BREAKOUT 4 WAY 400 X 185MM2 | EA | 1
740458 | CTS/LV/400X4 | Cable Term LV 400 XLPE 4c | 152485 | XX LUG,CRIMP 400MM2 X NO-HOLE BI-METAL | EA | 4
740458 | CTS/LV/400X4 | Cable Term LV 400 XLPE 4c | 65615 | WASHER,FLAT ROUND M12 X 28MM GAL | EA | 8
740458 | CTS/LV/400X4 | Cable Term LV 400 XLPE 4c | 40440 | NUT,HEX M12 THREAD GALANISED STEEL | EA | 4
740458 | CTS/LV/400X4 | Cable Term LV 400 XLPE 4c | 32212 | BOLT,HEX HEAD M12 X 50MM GAL. C/W NUT | EA | 4
740459 | CTS/LV/630ALX1 | Cable Term LV 630 Al XLPE 1x1c | 168733 | INSULATION,H/SHRINK WCSM 70 - 20MM BK | EA | 1
740459 | CTS/LV/630ALX1 | Cable Term LV 630 Al XLPE 1x1c | 152487 | LUG,CRIMP 630MM2 X NO-HOLE BI-METAL | EA | 1
740459 | CTS/LV/630ALX1 | Cable Term LV 630 Al XLPE 1x1c | 65615 | WASHER,FLAT ROUND M12 X 28MM GAL | EA | 2
740459 | CTS/LV/630ALX1 | Cable Term LV 630 Al XLPE 1x1c | 40440 | NUT,HEX M12 THREAD GALANISED STEEL | EA | 1
740459 | CTS/LV/630ALX1 | Cable Term LV 630 Al XLPE 1x1c | 32212 | BOLT,HEX HEAD M12 X 50MM GAL. C/W NUT | EA | 1
740460 | D/LV/1/FRP | Poletop Double Pin LV 1ph FRP Crossarm | 323314 | BRACE,CROSSARM 40 X 700 X 5MM THICK GAL | EA | 4
740460 | D/LV/1/FRP | Poletop Double Pin LV 1ph FRP Crossarm | 323215 | CROSSARM,FIBREGLASS, 100X100X1830MM LONG | EA | 2
740460 | D/LV/1/FRP | Poletop Double Pin LV 1ph FRP Crossarm | 322723 | PIN,INSULATOR 16MM DIA X LV GAL STEEL | EA | 4
740460 | D/LV/1/FRP | Poletop Double Pin LV 1ph FRP Crossarm | 320756 | INSULATOR,PIN 660V LVLP PORCELAIN | EA | 4
740460 | D/LV/1/FRP | Poletop Double Pin LV 1ph FRP Crossarm | 65158 | WASHER,FLAT ROUND M16 X 50MM GAL | EA | 4
740460 | D/LV/1/FRP | Poletop Double Pin LV 1ph FRP Crossarm | 65157 | WASHER,FLAT ROUND M12 X 37MM GAL | EA | 4
740460 | D/LV/1/FRP | Poletop Double Pin LV 1ph FRP Crossarm | 32296 | BOLT,HEX HEAD M16 X 550MM GAL. C/W NUT | EA | 3
740460 | D/LV/1/FRP | Poletop Double Pin LV 1ph FRP Crossarm | 32285 | BOLT,HEX HEAD M16 X 280MM GAL. C/W NUT | EA | 1
740460 | D/LV/1/FRP | Poletop Double Pin LV 1ph FRP Crossarm | 32224 | BOLT,HEX HEAD M12 X 130MM GAL. C/W NUT | EA | 4
740461 | D/LV/2/FRP | Poletop Double Pin LV 2ph FRP Crossarm | 323314 | BRACE,CROSSARM 40 X 700 X 5MM THICK GAL | EA | 4
740461 | D/LV/2/FRP | Poletop Double Pin LV 2ph FRP Crossarm | 323215 | CROSSARM,FIBREGLASS, 100X100X1830MM LONG | EA | 2
740461 | D/LV/2/FRP | Poletop Double Pin LV 2ph FRP Crossarm | 322723 | PIN,INSULATOR 16MM DIA X LV GAL STEEL | EA | 6
740461 | D/LV/2/FRP | Poletop Double Pin LV 2ph FRP Crossarm | 320756 | INSULATOR,PIN 660V LVLP PORCELAIN | EA | 6
740461 | D/LV/2/FRP | Poletop Double Pin LV 2ph FRP Crossarm | 65159 | WASHER,FLAT ROUND M20 X 60MM GAL | EA | 6
740461 | D/LV/2/FRP | Poletop Double Pin LV 2ph FRP Crossarm | 65158 | WASHER,FLAT ROUND M16 X 50MM GAL | EA | 4
740461 | D/LV/2/FRP | Poletop Double Pin LV 2ph FRP Crossarm | 65157 | WASHER,FLAT ROUND M12 X 37MM GAL | EA | 4
740461 | D/LV/2/FRP | Poletop Double Pin LV 2ph FRP Crossarm | 32296 | BOLT,HEX HEAD M16 X 550MM GAL. C/W NUT | EA | 3
740461 | D/LV/2/FRP | Poletop Double Pin LV 2ph FRP Crossarm | 32285 | BOLT,HEX HEAD M16 X 280MM GAL. C/W NUT | EA | 1
740461 | D/LV/2/FRP | Poletop Double Pin LV 2ph FRP Crossarm | 32224 | BOLT,HEX HEAD M12 X 130MM GAL. C/W NUT | EA | 4
740462 | D/LV/3/FRP | Poletop Double Pin LV 3ph FRP Crossarm | 323314 | BRACE,CROSSARM 40 X 700 X 5MM THICK GAL | EA | 4
740462 | D/LV/3/FRP | Poletop Double Pin LV 3ph FRP Crossarm | 323215 | CROSSARM,FIBREGLASS, 100X100X1830MM LONG | EA | 2
740462 | D/LV/3/FRP | Poletop Double Pin LV 3ph FRP Crossarm | 322723 | PIN,INSULATOR 16MM DIA X LV GAL STEEL | EA | 8
740462 | D/LV/3/FRP | Poletop Double Pin LV 3ph FRP Crossarm | 320756 | INSULATOR,PIN 660V LVLP PORCELAIN | EA | 8
740462 | D/LV/3/FRP | Poletop Double Pin LV 3ph FRP Crossarm | 65159 | WASHER,FLAT ROUND M20 X 60MM GAL | EA | 8
740462 | D/LV/3/FRP | Poletop Double Pin LV 3ph FRP Crossarm | 65158 | WASHER,FLAT ROUND M16 X 50MM GAL | EA | 4
740462 | D/LV/3/FRP | Poletop Double Pin LV 3ph FRP Crossarm | 65157 | WASHER,FLAT ROUND M12 X 37MM GAL | EA | 4
740462 | D/LV/3/FRP | Poletop Double Pin LV 3ph FRP Crossarm | 32296 | BOLT,HEX HEAD M16 X 550MM GAL. C/W NUT | EA | 3
740462 | D/LV/3/FRP | Poletop Double Pin LV 3ph FRP Crossarm | 32285 | BOLT,HEX HEAD M16 X 280MM GAL. C/W NUT | EA | 1
740462 | D/LV/3/FRP | Poletop Double Pin LV 3ph FRP Crossarm | 32224 | BOLT,HEX HEAD M12 X 130MM GAL. C/W NUT | EA | 4
740463 | D/LVABC.150/3 | Double Susp Clamp 150 3ph LVABC | 145618 | BRACKET,SUSPENSION 25-50DEG. DOUBLE HOOK | EA | 1
740463 | D/LVABC.150/3 | Double Susp Clamp 150 3ph LVABC | 145608 | CLAMP, SUSPENSION LVABC 4CORE 150MM2 | EA | 2
740463 | D/LVABC.150/3 | Double Susp Clamp 150 3ph LVABC | 37261 | EYE BOLT,FORGED M20 X 350MM GAL C/W NUT | EA | 1
740464 | D/LVABC.50/1 | Double Susp Clamp 50 1ph LVABC | 325631 | EYE BOLT,OPEN M16 X 350MM FIXED WASHER | EA | 1
740464 | D/LVABC.50/1 | Double Susp Clamp 50 1ph LVABC | 145618 | BRACKET,SUSPENSION 25-50DEG. DOUBLE HOOK | EA | 1
740464 | D/LVABC.50/1 | Double Susp Clamp 50 1ph LVABC | 145604 | CLAMP, SUSPENSION LVABC 2CORE 50MM2 | EA | 2
740465 | D/LVABC.50/3 | Double Susp Clamp 50 3ph LVABC | 325631 | EYE BOLT,OPEN M16 X 350MM FIXED WASHER | EA | 1
740465 | D/LVABC.50/3 | Double Susp Clamp 50 3ph LVABC | 145618 | BRACKET,SUSPENSION 25-50DEG. DOUBLE HOOK | EA | 1
740465 | D/LVABC.50/3 | Double Susp Clamp 50 3ph LVABC | 145613 | CLAMP, LVABC SUSPENSION, 4X25 – 4X95 MM2 | EA | 2
740466 | D/LVABC.95/1 | Double Susp Clamp 95 1ph LVABC | 325631 | EYE BOLT,OPEN M16 X 350MM FIXED WASHER | EA | 1
740466 | D/LVABC.95/1 | Double Susp Clamp 95 1ph LVABC | 145618 | BRACKET,SUSPENSION 25-50DEG. DOUBLE HOOK | EA | 1
740466 | D/LVABC.95/1 | Double Susp Clamp 95 1ph LVABC | 145611 | CLAMP, SUSPENSION LVABC 2CORE 95MM2 | EA | 2
740467 | D/LVABC.95/3 | Double Susp Clamp 95 3ph LVABC | 145618 | BRACKET,SUSPENSION 25-50DEG. DOUBLE HOOK | EA | 1
740467 | D/LVABC.95/3 | Double Susp Clamp 95 3ph LVABC | 37261 | EYE BOLT,FORGED M20 X 350MM GAL C/W NUT | EA | 1
740467 | D/LVABC.95/3 | Double Susp Clamp 95 3ph LVABC | 145613 | CLAMP, LVABC SUSPENSION, 4X25 – 4X95 MM2 | EA | 2
740468 | DE/12.7 | Poletop Dead End Strain SWER | 325842 | EYE NUT,M20 THREAD GAL STEEL | EA | 1
740468 | DE/12.7 | Poletop Dead End Strain SWER | 322386 | CONNECTOR,ROD-END 16MM 70KN MIN-FAIL MCI | EA | 1
740468 | DE/12.7 | Poletop Dead End Strain SWER | 322056 | CLEVIS,ROD-END BALL 16MM 70KN MIN-FAIL | EA | 1
740468 | DE/12.7 | Poletop Dead End Strain SWER | 321260 | INSULATOR,SUSPENSION 146MM DISC D70S | EA | 1
740468 | DE/12.7 | Poletop Dead End Strain SWER | 65158 | WASHER,FLAT ROUND M16 X 50MM GAL | EA | 1
740468 | DE/12.7 | Poletop Dead End Strain SWER | 37260 | EYE BOLT, FORGED M20 X 325MM GAL C/W NUT | EA | 1
740469 | DE/LV/1/FRP | Poletop Dead End LV 1phase FRP Crossarm | 323331 | BRACKET,INSULATOR 50X3X630MM F-STRAP | EA | 2
740469 | DE/LV/1/FRP | Poletop Dead End LV 1phase FRP Crossarm | 323314 | BRACE,CROSSARM 40 X 700 X 5MM THICK GAL | EA | 4
740469 | DE/LV/1/FRP | Poletop Dead End LV 1phase FRP Crossarm | 323215 | CROSSARM,FIBREGLASS, 100X100X1830MM LONG | EA | 2
740469 | DE/LV/1/FRP | Poletop Dead End LV 1phase FRP Crossarm | 321117 | INSULATOR,STRAIN 80MM SHLV2 PORCELAIN | EA | 2
740469 | DE/LV/1/FRP | Poletop Dead End LV 1phase FRP Crossarm | 65158 | WASHER,FLAT ROUND M16 X 50MM GAL | EA | 8
740469 | DE/LV/1/FRP | Poletop Dead End LV 1phase FRP Crossarm | 65157 | WASHER,FLAT ROUND M12 X 37MM GAL | EA | 4
740469 | DE/LV/1/FRP | Poletop Dead End LV 1phase FRP Crossarm | 32296 | BOLT,HEX HEAD M16 X 550MM GAL. C/W NUT | EA | 3
740469 | DE/LV/1/FRP | Poletop Dead End LV 1phase FRP Crossarm | 32285 | BOLT,HEX HEAD M16 X 280MM GAL. C/W NUT | EA | 1
740469 | DE/LV/1/FRP | Poletop Dead End LV 1phase FRP Crossarm | 32276 | BOLT,HEX HEAD M16 X 150MM GAL. C/W NUT | EA | 2
740469 | DE/LV/1/FRP | Poletop Dead End LV 1phase FRP Crossarm | 32225 | BOLT,HEX HEAD M12 X 140MM GAL. C/W NUT | EA | 4
740469 | DE/LV/1/FRP | Poletop Dead End LV 1phase FRP Crossarm | 32223 | BOLT,HEX HEAD M12 X 120MM GAL. C/W NUT | EA | 2
740470 | DE/LV/2/FRP | Poletop Dead End LV 2 phase FRP Crossarm | 323331 | BRACKET,INSULATOR 50X3X630MM F-STRAP | EA | 3
740470 | DE/LV/2/FRP | Poletop Dead End LV 2 phase FRP Crossarm | 323314 | BRACE,CROSSARM 40 X 700 X 5MM THICK GAL | EA | 4
740470 | DE/LV/2/FRP | Poletop Dead End LV 2 phase FRP Crossarm | 323215 | CROSSARM,FIBREGLASS, 100X100X1830MM LONG | EA | 2
740470 | DE/LV/2/FRP | Poletop Dead End LV 2 phase FRP Crossarm | 321117 | INSULATOR,STRAIN 80MM SHLV2 PORCELAIN | EA | 3
740470 | DE/LV/2/FRP | Poletop Dead End LV 2 phase FRP Crossarm | 65158 | WASHER,FLAT ROUND M16 X 50MM GAL | EA | 9
740470 | DE/LV/2/FRP | Poletop Dead End LV 2 phase FRP Crossarm | 65157 | WASHER,FLAT ROUND M12 X 37MM GAL | EA | 4
740470 | DE/LV/2/FRP | Poletop Dead End LV 2 phase FRP Crossarm | 32296 | BOLT,HEX HEAD M16 X 550MM GAL. C/W NUT | EA | 3
740470 | DE/LV/2/FRP | Poletop Dead End LV 2 phase FRP Crossarm | 32285 | BOLT,HEX HEAD M16 X 280MM GAL. C/W NUT | EA | 1
740470 | DE/LV/2/FRP | Poletop Dead End LV 2 phase FRP Crossarm | 32276 | BOLT,HEX HEAD M16 X 150MM GAL. C/W NUT | EA | 3
740470 | DE/LV/2/FRP | Poletop Dead End LV 2 phase FRP Crossarm | 32225 | BOLT,HEX HEAD M12 X 140MM GAL. C/W NUT | EA | 4
740470 | DE/LV/2/FRP | Poletop Dead End LV 2 phase FRP Crossarm | 32223 | BOLT,HEX HEAD M12 X 120MM GAL. C/W NUT | EA | 3
740471 | DE/LV/3/FRP | Poletop Dead End LV 3phase FRP Crossarm | 323331 | BRACKET,INSULATOR 50X3X630MM F-STRAP | EA | 4
740471 | DE/LV/3/FRP | Poletop Dead End LV 3phase FRP Crossarm | 323314 | BRACE,CROSSARM 40 X 700 X 5MM THICK GAL | EA | 4
740471 | DE/LV/3/FRP | Poletop Dead End LV 3phase FRP Crossarm | 323215 | CROSSARM,FIBREGLASS, 100X100X1830MM LONG | EA | 2
740471 | DE/LV/3/FRP | Poletop Dead End LV 3phase FRP Crossarm | 321117 | INSULATOR,STRAIN 80MM SHLV2 PORCELAIN | EA | 4
740471 | DE/LV/3/FRP | Poletop Dead End LV 3phase FRP Crossarm | 65158 | WASHER,FLAT ROUND M16 X 50MM GAL | EA | 10
740471 | DE/LV/3/FRP | Poletop Dead End LV 3phase FRP Crossarm | 65157 | WASHER,FLAT ROUND M12 X 37MM GAL | EA | 4
740471 | DE/LV/3/FRP | Poletop Dead End LV 3phase FRP Crossarm | 32296 | BOLT,HEX HEAD M16 X 550MM GAL. C/W NUT | EA | 3
740471 | DE/LV/3/FRP | Poletop Dead End LV 3phase FRP Crossarm | 32285 | BOLT,HEX HEAD M16 X 280MM GAL. C/W NUT | EA | 1
740471 | DE/LV/3/FRP | Poletop Dead End LV 3phase FRP Crossarm | 32276 | BOLT,HEX HEAD M16 X 150MM GAL. C/W NUT | EA | 4
740471 | DE/LV/3/FRP | Poletop Dead End LV 3phase FRP Crossarm | 32225 | BOLT,HEX HEAD M12 X 140MM GAL. C/W NUT | EA | 4
740471 | DE/LV/3/FRP | Poletop Dead End LV 3phase FRP Crossarm | 32223 | BOLT,HEX HEAD M12 X 120MM GAL. C/W NUT | EA | 4
740471 | DE/LV/3/FRP | Poletop Dead End LV 3phase FRP Crossarm | 323307 | PLATE,GAIN BLOCK, 125MM CROSS ARM | EA | 2
740472 | DE/LV-9/3 | Poletop Dead End 9FT LV 3phase | 323331 | BRACKET,INSULATOR 50X3X630MM F-STRAP | EA | 4
740472 | DE/LV-9/3 | Poletop Dead End 9FT LV 3phase | 323314 | BRACE,CROSSARM 40 X 700 X 5MM THICK GAL | EA | 4
740472 | DE/LV-9/3 | Poletop Dead End 9FT LV 3phase | 323217 | CROSSARM,FIBREGLASS, 100X100X2750MM LONG | EA | 2
740472 | DE/LV-9/3 | Poletop Dead End 9FT LV 3phase | 321117 | INSULATOR,STRAIN 80MM SHLV2 PORCELAIN | EA | 4
740472 | DE/LV-9/3 | Poletop Dead End 9FT LV 3phase | 65158 | WASHER,FLAT ROUND M16 X 50MM GAL | EA | 10
740472 | DE/LV-9/3 | Poletop Dead End 9FT LV 3phase | 65157 | WASHER,FLAT ROUND M12 X 37MM GAL | EA | 4
740472 | DE/LV-9/3 | Poletop Dead End 9FT LV 3phase | 32293 | BOLT,HEX HEAD M16 X 475MM GAL. C/W NUT | EA | 3
740472 | DE/LV-9/3 | Poletop Dead End 9FT LV 3phase | 32285 | BOLT,HEX HEAD M16 X 280MM GAL. C/W NUT | EA | 1
740473 | DE/LVABC.150/3 | Dead End Strain 150 3ph LVABC | 168019 | END CAP,HEAT SHRINK 30-17MM CABLE RANGE | EA | 4
740473 | DE/LVABC.150/3 | Dead End Strain 150 3ph LVABC | 145607 | CLAMP, TERMINATION LVABC 4CORE 95-150MM2 | EA | 1
740473 | DE/LVABC.150/3 | Dead End Strain 150 3ph LVABC | 37261 | EYE BOLT,FORGED M20 X 350MM GAL C/W NUT | EA | 1
740474 | DE/LVABC.50/1 | Dead End 50 1ph LVABC | 325631 | EYE BOLT,OPEN M16 X 350MM FIXED WASHER | EA | 1
740474 | DE/LVABC.50/1 | Dead End 50 1ph LVABC | 168017 | END CAP,HEAT SHRINK 17-8MM CABLE RANGE | EA | 2
740474 | DE/LVABC.50/1 | Dead End 50 1ph LVABC | 145646 | CLAMP, WEAK LINK LVABC 8KN | EA | 1
740474 | DE/LVABC.50/1 | Dead End 50 1ph LVABC | 145603 | CLAMP, TERMINATION LVABC 2CORE 50-95MM2 | EA | 1
740475 | DE/LVABC.50/3 | Dead End 50 3ph LVABC | 325631 | EYE BOLT,OPEN M16 X 350MM FIXED WASHER | EA | 1
740475 | DE/LVABC.50/3 | Dead End 50 3ph LVABC | 168017 | END CAP,HEAT SHRINK 17-8MM CABLE RANGE | EA | 4
740475 | DE/LVABC.50/3 | Dead End 50 3ph LVABC | 145602 | CLAMP, TERMINATION LVABC 4X50–2X95 MM² | EA | 1
740476 | DE/LVABC.95/1 | Dead End 95 1ph LVABC | 325631 | EYE BOLT,OPEN M16 X 350MM FIXED WASHER | EA | 1
740476 | DE/LVABC.95/1 | Dead End 95 1ph LVABC | 168017 | END CAP,HEAT SHRINK 17-8MM CABLE RANGE | EA | 2
740476 | DE/LVABC.95/1 | Dead End 95 1ph LVABC | 145603 | CLAMP, TERMINATION LVABC 2CORE 50-95MM2 | EA | 1
740477 | DE/LVABC.95/3 | Dead End 95 3ph LVABC | 168017 | END CAP,HEAT SHRINK 17-8MM CABLE RANGE | EA | 4
740477 | DE/LVABC.95/3 | Dead End 95 3ph LVABC | 145602 | CLAMP, TERMINATION LVABC 4X50–2X95 MM² | EA | 1
740477 | DE/LVABC.95/3 | Dead End 95 3ph LVABC | 37261 | EYE BOLT,FORGED M20 X 350MM GAL C/W NUT | EA | 1
740478 | DE/LV-PTS/FRP | Poletop Dead End Tx Service Tee LV 3phas | 323378 | BRACKET,CROSSARM 50 X 50 X 390MM GAL | EA | 2
740478 | DE/LV-PTS/FRP | Poletop Dead End Tx Service Tee LV 3phas | 323331 | BRACKET,INSULATOR 50X3X630MM F-STRAP | EA | 8
740478 | DE/LV-PTS/FRP | Poletop Dead End Tx Service Tee LV 3phas | 323215 | CROSSARM,FIBREGLASS, 100X100X1830MM LONG | EA | 1
740478 | DE/LV-PTS/FRP | Poletop Dead End Tx Service Tee LV 3phas | 321117 | INSULATOR,STRAIN 80MM SHLV2 PORCELAIN | EA | 4
740478 | DE/LV-PTS/FRP | Poletop Dead End Tx Service Tee LV 3phas | 32276 | BOLT,HEX HEAD M16 X 150MM GAL. C/W NUT | EA | 4
740478 | DE/LV-PTS/FRP | Poletop Dead End Tx Service Tee LV 3phas | 32225 | BOLT,HEX HEAD M12 X 140MM GAL. C/W NUT | EA | 6
740478 | DE/LV-PTS/FRP | Poletop Dead End Tx Service Tee LV 3phas | 32223 | BOLT,HEX HEAD M12 X 120MM GAL. C/W NUT | EA | 4
740479 | DE/P/SC | Pilot Cable Dead End - S/C Poles | 323315 | BRACKET,INSULATOR 50 X 6MM C/W BRACE | EA | 1
740479 | DE/P/SC | Pilot Cable Dead End - S/C Poles | 323312 | PLATE,SPACING 50 X 140 X 6MM THICK GAL | EA | 1
740479 | DE/P/SC | Pilot Cable Dead End - S/C Poles | 322386 | CONNECTOR,ROD-END 16MM 70KN MIN-FAIL MCI | EA | 2
740479 | DE/P/SC | Pilot Cable Dead End - S/C Poles | 322056 | CLEVIS,ROD-END BALL 16MM 70KN MIN-FAIL | EA | 2
740479 | DE/P/SC | Pilot Cable Dead End - S/C Poles | 321260 | INSULATOR,SUSPENSION 146MM DISC D70S | EA | 2
740479 | DE/P/SC | Pilot Cable Dead End - S/C Poles | 148506 | TERMINATION, HELICAL FT 7/2.75 SC/GZ | EA | 2
740479 | DE/P/SC | Pilot Cable Dead End - S/C Poles | 65158 | WASHER,FLAT ROUND M16 X 50MM GAL | EA | 3
740479 | DE/P/SC | Pilot Cable Dead End - S/C Poles | 40441 | NUT,HEX M16 THREAD GALANISED STEEL | EA | 3
740479 | DE/P/SC | Pilot Cable Dead End - S/C Poles | 32284 | BOLT,HEX HEAD M16 X 260MM GAL. C/W NUT | EA | 3
740479 | DE/P/SC | Pilot Cable Dead End - S/C Poles | 320545 | STUD, INSULATOR M24-M20X100 | EA | 1
740479 | DE/P/SC | Pilot Cable Dead End - S/C Poles | 320533 | INSULATOR, 22KV POST PORCELAIN | EA | 1
740480 | DE/P/W | Pilot Cable Dead End - Wood Poles | 321117 | INSULATOR,STRAIN 80MM SHLV2 PORCELAIN | EA | 1
740480 | DE/P/W | Pilot Cable Dead End - Wood Poles | 66412 | WASHER,FLAT ROUND M12 X 24MM GAL | EA | 1
740480 | DE/P/W | Pilot Cable Dead End - Wood Poles | 65158 | WASHER,FLAT ROUND M16 X 50MM GAL | EA | 1
740480 | DE/P/W | Pilot Cable Dead End - Wood Poles | 40441 | NUT,HEX M16 THREAD GALANISED STEEL | EA | 2
740480 | DE/P/W | Pilot Cable Dead End - Wood Poles | 32286 | BOLT,HEX HEAD M16 X 300MM GAL. C/W NUT | EA | 1
740480 | DE/P/W | Pilot Cable Dead End - Wood Poles | 32221 | BOLT,HEX HEAD M12 X 100MM GAL. C/W NUT | EA | 1
740481 | EARTH/HVLV/TX | Earth Combined HV & LV Transformer | 155145 | COUPLING,GROUND ROD 13MM ERICO CC12F | EA | 2
740481 | EARTH/HVLV/TX | Earth Combined HV & LV Transformer | 155134 | CONNECTOR,GROUND ROD 13-16 TO 50-70MM | EA | 2
740481 | EARTH/HVLV/TX | Earth Combined HV & LV Transformer | 155010 | ROD,GROUND EARTH 13 X 1800MM ERICO611360 | EA | 4
740481 | EARTH/HVLV/TX | Earth Combined HV & LV Transformer | 154541 | SADDLE,FULL 16MM 2-HOLE GAL.STEEL | EA | 10
740481 | EARTH/HVLV/TX | Earth Combined HV & LV Transformer | 154540 | SADDLE,FULL 13MM 2-HOLE GAL.STEEL | EA | 16
740481 | EARTH/HVLV/TX | Earth Combined HV & LV Transformer | 141363 | LUG,CRIMP TERMINAL M12 X 70MM2 COPPER | EA | 2
740481 | EARTH/HVLV/TX | Earth Combined HV & LV Transformer | 94184 | WIRE,BLDNG 70MM2 X 19/2.14 X 0.6/1KV BLK | M | 24
740481 | EARTH/HVLV/TX | Earth Combined HV & LV Transformer | 52933 | SCREW,TEK HEX HEAD 12-11 X 50MM GAL | EA | 10
740482 | EARTH/LV/CABINET | Earth LV Cabinet | 155145 | COUPLING,GROUND ROD 13MM ERICO CC12F | EA | 1
740482 | EARTH/LV/CABINET | Earth LV Cabinet | 155132 | CLAMP,EARTHING 13-15MM CU ALLOY BODY | EA | 1
740482 | EARTH/LV/CABINET | Earth LV Cabinet | 155010 | ROD,GROUND EARTH 13 X 1800MM ERICO611360 | EA | 2
740482 | EARTH/LV/CABINET | Earth LV Cabinet | 94178 | WIRE,BLDNG 35MM2 X 19/1.53 X 0.6/1KV G/Y | M | 2
740483 | I/LVABC.95/3 | Intermediate 95 3ph LVABC | 40441 | NUT,HEX M16 THREAD GALANISED STEEL | EA | 2
740483 | I/LVABC.95/3 | Intermediate 95 3ph LVABC | 37261 | EYE BOLT,FORGED M20 X 350MM GAL C/W NUT | EA | 1
740483 | I/LVABC.95/3 | Intermediate 95 3ph LVABC | 145613 | CLAMP, LVABC SUSPENSION, 4X25 – 4X95 MM2 | EA | 1
740484 | SSTAY/W | Stay Screw Type Wood Pole | 438920 | WIRE ROPE,STRAND 19/2.00 G1320 50M COIL | M | 14
740484 | SSTAY/W | Stay Screw Type Wood Pole | 325844 | ANCHOR,ROD SCREW 20MM X 2140MM M24 NUT | EA | 1
740484 | SSTAY/W | Stay Screw Type Wood Pole | 325817 | ANCHOR,GUY SINGLE HELIX 200MM X M24 ROD | EA | 1
740484 | SSTAY/W | Stay Screw Type Wood Pole | 325719 | PROTECTOR,GUY SLIT PVC 25MM X 2000MM WH | EA | 2
740484 | SSTAY/W | Stay Screw Type Wood Pole | 322386 | CONNECTOR,ROD-END 16MM 70KN MIN-FAIL MCI | EA | 1
740484 | SSTAY/W | Stay Screw Type Wood Pole | 322056 | CLEVIS,ROD-END BALL 16MM 70KN MIN-FAIL | EA | 1
740484 | SSTAY/W | Stay Screw Type Wood Pole | 321260 | INSULATOR,SUSPENSION 146MM DISC D70S | EA | 1
740484 | SSTAY/W | Stay Screw Type Wood Pole | 320403 | INSULATOR,STRAIN GY3 LILING GUY-TYPE | EA | 1
740485 | SERV/25/1 | Service 25mm2 Al XLPE 1ph | 325632 | EYE BOLT,OPEN M16 X 450MM FIXED WASHER | EA | 1
740485 | SERV/25/1 | Service 25mm2 Al XLPE 1ph | 325631 | EYE BOLT,OPEN M16 X 350MM FIXED WASHER | EA | 1
740485 | SERV/25/1 | Service 25mm2 Al XLPE 1ph | 325630 | EYE BOLT,OPEN M16 X 250MM FIXED WASHER | EA | 1
740485 | SERV/25/1 | Service 25mm2 Al XLPE 1ph | 325619 | HOOK-NUT,OPEN TYPE T/S M16 BOLT HOOK | EA | 1
740485 | SERV/25/1 | Service 25mm2 Al XLPE 1ph | 323744 | BRACKET,CONNECT HOUSE SERVICE SHORT HOOK | EA | 1
740485 | SERV/25/1 | Service 25mm2 Al XLPE 1ph | 323401 | BRACKET,HOUSE SERVICE FUSE 32X8MM M-PH | EA | 1
740485 | SERV/25/1 | Service 25mm2 Al XLPE 1ph | 221760 | FUSEHOLDER,B&C 100A/480V 57X22 FERRULE | EA | 1
740485 | SERV/25/1 | Service 25mm2 Al XLPE 1ph | 145654 | CONNECTOR, IPC LVABC 10-35MM2 | EA | 1
740485 | SERV/25/1 | Service 25mm2 Al XLPE 1ph | 145600 | CLAMP, TENSION (WEDGE) 2X25MM-4X25MM ABC | EA | 2
740485 | SERV/25/1 | Service 25mm2 Al XLPE 1ph | 50226 | SCREW, COACH, HEX HEAD 10MM X 65MM GAL | EA | 2
740485 | SERV/25/1 | Service 25mm2 Al XLPE 1ph | 40441 | NUT,HEX M16 THREAD GALANISED STEEL | EA | 1
740485 | SERV/25/1 | Service 25mm2 Al XLPE 1ph | 32288 | BOLT,HEX HEAD M16 X 350MM GAL. C/W NUT | EA | 2
740486 | SERV/25/3 | Service 25mm2 Al XLPE 3ph | 325632 | EYE BOLT,OPEN M16 X 450MM FIXED WASHER | EA | 1
740486 | SERV/25/3 | Service 25mm2 Al XLPE 3ph | 325631 | EYE BOLT,OPEN M16 X 350MM FIXED WASHER | EA | 1
740486 | SERV/25/3 | Service 25mm2 Al XLPE 3ph | 325630 | EYE BOLT,OPEN M16 X 250MM FIXED WASHER | EA | 1
740486 | SERV/25/3 | Service 25mm2 Al XLPE 3ph | 325619 | HOOK-NUT,OPEN TYPE T/S M16 BOLT HOOK | EA | 1
740486 | SERV/25/3 | Service 25mm2 Al XLPE 3ph | 323744 | BRACKET,CONNECT HOUSE SERVICE SHORT HOOK | EA | 1
740486 | SERV/25/3 | Service 25mm2 Al XLPE 3ph | 323401 | BRACKET,HOUSE SERVICE FUSE 32X8MM M-PH | EA | 1
740486 | SERV/25/3 | Service 25mm2 Al XLPE 3ph | 221760 | FUSEHOLDER,B&C 100A/480V 57X22 FERRULE | EA | 3
740486 | SERV/25/3 | Service 25mm2 Al XLPE 3ph | 145600 | CLAMP, TENSION (WEDGE) 2X25MM-4X25MM ABC | EA | 3
740486 | SERV/25/3 | Service 25mm2 Al XLPE 3ph | 50226 | SCREW, COACH, HEX HEAD 10MM X 65MM GAL | EA | 2
740486 | SERV/25/3 | Service 25mm2 Al XLPE 3ph | 40441 | NUT,HEX M16 THREAD GALANISED STEEL | EA | 1
740486 | SERV/25/3 | Service 25mm2 Al XLPE 3ph | 32288 | BOLT,HEX HEAD M16 X 350MM GAL. C/W NUT | EA | 2
740486 | SERV/25/3 | Service 25mm2 Al XLPE 3ph | 32159 | BOLT,HEX HEAD M8 X 150MM GAL. C/W NUT | EA | 1
740487 | EARTH/LV/LIGHT | Earth LV Street Light/Pit | 155145 | COUPLING,GROUND ROD 13MM ERICO CC12F | EA | 1
740487 | EARTH/LV/LIGHT | Earth LV Street Light/Pit | 155132 | CLAMP,EARTHING 13-15MM CU ALLOY BODY | EA | 1
740487 | EARTH/LV/LIGHT | Earth LV Street Light/Pit | 155010 | ROD,GROUND EARTH 13 X 1800MM ERICO611360 | EA | 2
740487 | EARTH/LV/LIGHT | Earth LV Street Light/Pit | 141358 | LUG,CRIMP TERMINAL M10 X 35MM2 COPPER | EA | 1
740487 | EARTH/LV/LIGHT | Earth LV Street Light/Pit | 94178 | WIRE,BLDNG 35MM2 X 19/1.53 X 0.6/1KV G/Y | M | 2
740488 | EARTH/LV/TURRET | Earth LV Turret | 155145 | COUPLING,GROUND ROD 13MM ERICO CC12F | EA | 1
740488 | EARTH/LV/TURRET | Earth LV Turret | 155132 | CLAMP,EARTHING 13-15MM CU ALLOY BODY | EA | 1
740488 | EARTH/LV/TURRET | Earth LV Turret | 155010 | ROD,GROUND EARTH 13 X 1800MM ERICO611360 | EA | 2
740488 | EARTH/LV/TURRET | Earth LV Turret | 94178 | WIRE,BLDNG 35MM2 X 19/1.53 X 0.6/1KV G/Y | M | 2
740489 | EARTH/LV16MM | Earth 16mm for LV System | 155145 | COUPLING,GROUND ROD 13MM ERICO CC12F | EA | 1
740489 | EARTH/LV16MM | Earth 16mm for LV System | 155136 | CONNECTOR,GROUND ROD 50-70 TO 50-70MM | EA | 1
740489 | EARTH/LV16MM | Earth 16mm for LV System | 155134 | CONNECTOR,GROUND ROD 13-16 TO 50-70MM | EA | 1
740489 | EARTH/LV16MM | Earth 16mm for LV System | 155010 | ROD,GROUND EARTH 13 X 1800MM ERICO611360 | EA | 2
740489 | EARTH/LV16MM | Earth 16mm for LV System | 154541 | SADDLE,FULL 16MM 2-HOLE GAL.STEEL | EA | 5
740489 | EARTH/LV16MM | Earth 16mm for LV System | 154540 | SADDLE,FULL 13MM 2-HOLE GAL.STEEL | EA | 7
740489 | EARTH/LV16MM | Earth 16mm for LV System | 145659 | CONNECTOR, IPC LVABC 150MM2 TO 10-35MM2 | EA | 1
740489 | EARTH/LV16MM | Earth 16mm for LV System | 144955 | CONNECTOR, PG BIMETAL 7.5-17.5MM | EA | 1
740489 | EARTH/LV16MM | Earth 16mm for LV System | 103217 | CABLE,1CORE X 16MM2 X 7/1.70 X 0.6/1 V75 | M | 8
740489 | EARTH/LV16MM | Earth 16mm for LV System | 52933 | SCREW,TEK HEX HEAD 12-11 X 50MM GAL | EA | 10
740490 | EARTH/LVMEN | Earth LV M.E.N. System | 155145 | COUPLING,GROUND ROD 13MM ERICO CC12F | EA | 1
740490 | EARTH/LVMEN | Earth LV M.E.N. System | 155136 | CONNECTOR,GROUND ROD 50-70 TO 50-70MM | EA | 1
740490 | EARTH/LVMEN | Earth LV M.E.N. System | 155134 | CONNECTOR,GROUND ROD 13-16 TO 50-70MM | EA | 1
740490 | EARTH/LVMEN | Earth LV M.E.N. System | 155010 | ROD,GROUND EARTH 13 X 1800MM ERICO611360 | EA | 2
740490 | EARTH/LVMEN | Earth LV M.E.N. System | 154542 | SADDLE,FULL 20MM 2-HOLE GAL.STEEL | EA | 5
740490 | EARTH/LVMEN | Earth LV M.E.N. System | 154540 | SADDLE,FULL 13MM 2-HOLE GAL.STEEL | EA | 10
740490 | EARTH/LVMEN | Earth LV M.E.N. System | 152723 | CONDUIT,RIGID PVC 20MM X 4M LD GREY | EA | 1
740490 | EARTH/LVMEN | Earth LV M.E.N. System | 141363 | LUG,CRIMP TERMINAL M12 X 70MM2 COPPER | EA | 1
740490 | EARTH/LVMEN | Earth LV M.E.N. System | 94184 | WIRE,BLDNG 70MM2 X 19/2.14 X 0.6/1KV BLK | M | 16
740490 | EARTH/LVMEN | Earth LV M.E.N. System | 52933 | SCREW,TEK HEX HEAD 12-11 X 50MM GAL | EA | 10
740491 | F/LV/1 | Poletop Fuse Only LV 1ph | 236243 | SWITCHING GROUP,630A/660V X 1P CA MOUNT | EA | 1
740491 | F/LV/1 | Poletop Fuse Only LV 1ph | 32276 | BOLT,HEX HEAD M16 X 150MM GAL. C/W NUT | EA | 1
740492 | F/LV/2 | Poletop Fuse Only LV 2ph | 236243 | SWITCHING GROUP,630A/660V X 1P CA MOUNT | EA | 1
740492 | F/LV/2 | Poletop Fuse Only LV 2ph | 32276 | BOLT,HEX HEAD M16 X 150MM GAL. C/W NUT | EA | 1
740493 | F/LV/3 | Poletop Fuse Only LV 3ph | 236243 | SWITCHING GROUP,630A/660V X 1P CA MOUNT | EA | 2
740493 | F/LV/3 | Poletop Fuse Only LV 3ph | 32276 | BOLT,HEX HEAD M16 X 150MM GAL. C/W NUT | EA | 2
740494 | FSTRAP/LV | LV F Strap Assembly | 323331 | BRACKET,INSULATOR 50X3X630MM F-STRAP | EA | 1
740494 | FSTRAP/LV | LV F Strap Assembly | 321117 | INSULATOR,STRAIN 80MM SHLV2 PORCELAIN | EA | 1
740494 | FSTRAP/LV | LV F Strap Assembly | 32276 | BOLT,HEX HEAD M16 X 150MM GAL. C/W NUT | EA | 1
740494 | FSTRAP/LV | LV F Strap Assembly | 32223 | BOLT,HEX HEAD M12 X 120MM GAL. C/W NUT | EA | 1
740495 | I/LV/1/FRP | Poletop Intermediate LV 1ph FRP Crossarm | 323314 | BRACE,CROSSARM 40 X 700 X 5MM THICK GAL | EA | 2
740495 | I/LV/1/FRP | Poletop Intermediate LV 1ph FRP Crossarm | 323215 | CROSSARM,FIBREGLASS, 100X100X1830MM LONG | EA | 1
740495 | I/LV/1/FRP | Poletop Intermediate LV 1ph FRP Crossarm | 322723 | PIN,INSULATOR 16MM DIA X LV GAL STEEL | EA | 2
740495 | I/LV/1/FRP | Poletop Intermediate LV 1ph FRP Crossarm | 320756 | INSULATOR,PIN 660V LVLP PORCELAIN | EA | 2
740495 | I/LV/1/FRP | Poletop Intermediate LV 1ph FRP Crossarm | 65158 | WASHER,FLAT ROUND M16 X 50MM GAL | EA | 2
740495 | I/LV/1/FRP | Poletop Intermediate LV 1ph FRP Crossarm | 65157 | WASHER,FLAT ROUND M12 X 37MM GAL | EA | 2
740495 | I/LV/1/FRP | Poletop Intermediate LV 1ph FRP Crossarm | 32291 | BOLT,HEX HEAD M16 X 425MM GAL. C/W NUT | EA | 1
740495 | I/LV/1/FRP | Poletop Intermediate LV 1ph FRP Crossarm | 32285 | BOLT,HEX HEAD M16 X 280MM GAL. C/W NUT | EA | 1
740495 | I/LV/1/FRP | Poletop Intermediate LV 1ph FRP Crossarm | 32224 | BOLT,HEX HEAD M12 X 130MM GAL. C/W NUT | EA | 2
740496 | I/LV/2/FRP | Poletop Intermediate LV 2ph FRP Crossarm | 323314 | BRACE,CROSSARM 40 X 700 X 5MM THICK GAL | EA | 2
740496 | I/LV/2/FRP | Poletop Intermediate LV 2ph FRP Crossarm | 323215 | CROSSARM,FIBREGLASS, 100X100X1830MM LONG | EA | 1
740496 | I/LV/2/FRP | Poletop Intermediate LV 2ph FRP Crossarm | 322723 | PIN,INSULATOR 16MM DIA X LV GAL STEEL | EA | 3
740496 | I/LV/2/FRP | Poletop Intermediate LV 2ph FRP Crossarm | 320756 | INSULATOR,PIN 660V LVLP PORCELAIN | EA | 3
740496 | I/LV/2/FRP | Poletop Intermediate LV 2ph FRP Crossarm | 65158 | WASHER,FLAT ROUND M16 X 50MM GAL | EA | 2
740496 | I/LV/2/FRP | Poletop Intermediate LV 2ph FRP Crossarm | 65157 | WASHER,FLAT ROUND M12 X 37MM GAL | EA | 2
740496 | I/LV/2/FRP | Poletop Intermediate LV 2ph FRP Crossarm | 32291 | BOLT,HEX HEAD M16 X 425MM GAL. C/W NUT | EA | 1
740496 | I/LV/2/FRP | Poletop Intermediate LV 2ph FRP Crossarm | 32285 | BOLT,HEX HEAD M16 X 280MM GAL. C/W NUT | EA | 1
740496 | I/LV/2/FRP | Poletop Intermediate LV 2ph FRP Crossarm | 32224 | BOLT,HEX HEAD M12 X 130MM GAL. C/W NUT | EA | 2
740497 | I/LV/3/FRP | Poletop Intermediate LV 3ph FRP Crossarm | 323314 | BRACE,CROSSARM 40 X 700 X 5MM THICK GAL | EA | 2
740497 | I/LV/3/FRP | Poletop Intermediate LV 3ph FRP Crossarm | 323215 | CROSSARM,FIBREGLASS, 100X100X1830MM LONG | EA | 1
740497 | I/LV/3/FRP | Poletop Intermediate LV 3ph FRP Crossarm | 322723 | PIN,INSULATOR 16MM DIA X LV GAL STEEL | EA | 4
740497 | I/LV/3/FRP | Poletop Intermediate LV 3ph FRP Crossarm | 320756 | INSULATOR,PIN 660V LVLP PORCELAIN | EA | 4
740497 | I/LV/3/FRP | Poletop Intermediate LV 3ph FRP Crossarm | 65158 | WASHER,FLAT ROUND M16 X 50MM GAL | EA | 2
740497 | I/LV/3/FRP | Poletop Intermediate LV 3ph FRP Crossarm | 65157 | WASHER,FLAT ROUND M12 X 37MM GAL | EA | 2
740497 | I/LV/3/FRP | Poletop Intermediate LV 3ph FRP Crossarm | 32291 | BOLT,HEX HEAD M16 X 425MM GAL. C/W NUT | EA | 1
740497 | I/LV/3/FRP | Poletop Intermediate LV 3ph FRP Crossarm | 32285 | BOLT,HEX HEAD M16 X 280MM GAL. C/W NUT | EA | 1
740497 | I/LV/3/FRP | Poletop Intermediate LV 3ph FRP Crossarm | 32224 | BOLT,HEX HEAD M12 X 130MM GAL. C/W NUT | EA | 2
740497 | I/LV/3/FRP | Poletop Intermediate LV 3ph FRP Crossarm | 323307 | PLATE,GAIN BLOCK, 125MM CROSS ARM | EA | 1
740498 | I/LV-9/3 | Poletop Intermediate 9FT LV 3ph | 323314 | BRACE,CROSSARM 40 X 700 X 5MM THICK GAL | EA | 2
740498 | I/LV-9/3 | Poletop Intermediate 9FT LV 3ph | 323217 | CROSSARM,FIBREGLASS, 100X100X2750MM LONG | EA | 1
740498 | I/LV-9/3 | Poletop Intermediate 9FT LV 3ph | 322723 | PIN,INSULATOR 16MM DIA X LV GAL STEEL | EA | 4
740498 | I/LV-9/3 | Poletop Intermediate 9FT LV 3ph | 320756 | INSULATOR,PIN 660V LVLP PORCELAIN | EA | 4
740498 | I/LV-9/3 | Poletop Intermediate 9FT LV 3ph | 65158 | WASHER,FLAT ROUND M16 X 50MM GAL | EA | 2
740498 | I/LV-9/3 | Poletop Intermediate 9FT LV 3ph | 65157 | WASHER,FLAT ROUND M12 X 37MM GAL | EA | 2
740498 | I/LV-9/3 | Poletop Intermediate 9FT LV 3ph | 32291 | BOLT,HEX HEAD M16 X 425MM GAL. C/W NUT | EA | 1
740498 | I/LV-9/3 | Poletop Intermediate 9FT LV 3ph | 32285 | BOLT,HEX HEAD M16 X 280MM GAL. C/W NUT | EA | 1
740498 | I/LV-9/3 | Poletop Intermediate 9FT LV 3ph | 32224 | BOLT,HEX HEAD M12 X 130MM GAL. C/W NUT | EA | 2
740499 | I/LVABC.150/3 | Intermediate 150 3ph LVABC | 145608 | CLAMP, SUSPENSION LVABC 4CORE 150MM2 | EA | 1
740499 | I/LVABC.150/3 | Intermediate 150 3ph LVABC | 40441 | NUT,HEX M16 THREAD GALANISED STEEL | EA | 2
740499 | I/LVABC.150/3 | Intermediate 150 3ph LVABC | 37261 | EYE BOLT,FORGED M20 X 350MM GAL C/W NUT | EA | 1
740500 | I/LVABC.50/1 | Intermediate 50 1ph LVABC | 325631 | EYE BOLT,OPEN M16 X 350MM FIXED WASHER | EA | 1
740500 | I/LVABC.50/1 | Intermediate 50 1ph LVABC | 145604 | CLAMP, SUSPENSION LVABC 2CORE 50MM2 | EA | 1
740500 | I/LVABC.50/1 | Intermediate 50 1ph LVABC | 40441 | NUT,HEX M16 THREAD GALANISED STEEL | EA | 2
740501 | I/LVABC.50/3 | Intermediate 50 3ph LVABC | 325631 | EYE BOLT,OPEN M16 X 350MM FIXED WASHER | EA | 1
740501 | I/LVABC.50/3 | Intermediate 50 3ph LVABC | 40441 | NUT,HEX M16 THREAD GALANISED STEEL | EA | 2
740501 | I/LVABC.50/3 | Intermediate 50 3ph LVABC | 145613 | CLAMP, LVABC SUSPENSION, 4X25 – 4X95 MM2 | EA | 1
740502 | I/LVABC.95/1 | Intermediate 95 1ph LVABC | 325631 | EYE BOLT,OPEN M16 X 350MM FIXED WASHER | EA | 1
740502 | I/LVABC.95/1 | Intermediate 95 1ph LVABC | 145611 | CLAMP, SUSPENSION LVABC 2CORE 95MM2 | EA | 1
740502 | I/LVABC.95/1 | Intermediate 95 1ph LVABC | 40441 | NUT,HEX M16 THREAD GALANISED STEEL | EA | 2
740503 | I/P/SC | Pilot Cable Intermediate - S/C Poles | 146540 | TIE, SIDE ARMOURED 3/2.75 SC/GZ | EA | 1
740503 | I/P/SC | Pilot Cable Intermediate - S/C Poles | 65158 | WASHER,FLAT ROUND M16 X 50MM GAL | EA | 2
740503 | I/P/SC | Pilot Cable Intermediate - S/C Poles | 40441 | NUT,HEX M16 THREAD GALANISED STEEL | EA | 2
740503 | I/P/SC | Pilot Cable Intermediate - S/C Poles | 32284 | BOLT,HEX HEAD M16 X 260MM GAL. C/W NUT | EA | 2
740503 | I/P/SC | Pilot Cable Intermediate - S/C Poles | 320533 | INSULATOR, 22KV POST PORCELAIN | EA | 1
740503 | I/P/SC | Pilot Cable Intermediate - S/C Poles | 320545 | STUD, INSULATOR M24-M20X100 | EA | 1
740504 | I/P/W | Pilot Cable Intermediate - Wood Poles | 323357 | BRACKET,DOUBLE-ANGLE 40 X 5MM MK57 GAL | EA | 1
740504 | I/P/W | Pilot Cable Intermediate - Wood Poles | 321117 | INSULATOR,STRAIN 80MM SHLV2 PORCELAIN | EA | 1
740504 | I/P/W | Pilot Cable Intermediate - Wood Poles | 146540 | TIE, SIDE ARMOURED 3/2.75 SC/GZ | EA | 1
740504 | I/P/W | Pilot Cable Intermediate - Wood Poles | 65158 | WASHER,FLAT ROUND M16 X 50MM GAL | EA | 2
740504 | I/P/W | Pilot Cable Intermediate - Wood Poles | 40441 | NUT,HEX M16 THREAD GALANISED STEEL | EA | 1
740504 | I/P/W | Pilot Cable Intermediate - Wood Poles | 32286 | BOLT,HEX HEAD M16 X 300MM GAL. C/W NUT | EA | 1
740505 | IP/LVABC.150/3 | Intermediate Parallel 150 3ph LVABC | 325842 | EYE NUT,M20 THREAD GAL STEEL | EA | 1
740505 | IP/LVABC.150/3 | Intermediate Parallel 150 3ph LVABC | 325619 | HOOK-NUT,OPEN TYPE T/S M16 BOLT HOOK | EA | 1
740505 | IP/LVABC.150/3 | Intermediate Parallel 150 3ph LVABC | 145608 | CLAMP, SUSPENSION LVABC 4CORE 150MM2 | EA | 2
740505 | IP/LVABC.150/3 | Intermediate Parallel 150 3ph LVABC | 40441 | NUT,HEX M16 THREAD GALANISED STEEL | EA | 2
740505 | IP/LVABC.150/3 | Intermediate Parallel 150 3ph LVABC | 37261 | EYE BOLT,FORGED M20 X 350MM GAL C/W NUT | EA | 1
740506 | IP/LVABC.50/3 | Intermediate Parallel 50 3ph LVABC | 325631 | EYE BOLT,OPEN M16 X 350MM FIXED WASHER | EA | 1
740506 | IP/LVABC.50/3 | Intermediate Parallel 50 3ph LVABC | 325619 | HOOK-NUT,OPEN TYPE T/S M16 BOLT HOOK | EA | 1
740506 | IP/LVABC.50/3 | Intermediate Parallel 50 3ph LVABC | 40441 | NUT,HEX M16 THREAD GALANISED STEEL | EA | 2
740506 | IP/LVABC.50/3 | Intermediate Parallel 50 3ph LVABC | 145613 | CLAMP, LVABC SUSPENSION, 4X25 – 4X95 MM2 | EA | 2
740507 | IP/LVABC.95/3 | Intermediate Parallel 95 3ph LVABC | 325842 | EYE NUT,M20 THREAD GAL STEEL | EA | 1
740507 | IP/LVABC.95/3 | Intermediate Parallel 95 3ph LVABC | 325619 | HOOK-NUT,OPEN TYPE T/S M16 BOLT HOOK | EA | 1
740507 | IP/LVABC.95/3 | Intermediate Parallel 95 3ph LVABC | 40441 | NUT,HEX M16 THREAD GALANISED STEEL | EA | 2
740507 | IP/LVABC.95/3 | Intermediate Parallel 95 3ph LVABC | 37261 | EYE BOLT,FORGED M20 X 350MM GAL C/W NUT | EA | 1
740507 | IP/LVABC.95/3 | Intermediate Parallel 95 3ph LVABC | 145613 | CLAMP, LVABC SUSPENSION, 4X25 – 4X95 MM2 | EA | 2
740508 | JB/P/SC | Pilot Cable J/Box - S/C Poles | 320735 | INSULATOR,STANDOFF 24KV 305MM POLYMERIC | KIT | 1
740508 | JB/P/SC | Pilot Cable J/Box - S/C Poles | 146540 | TIE, SIDE ARMOURED 3/2.75 SC/GZ | EA | 1
740508 | JB/P/SC | Pilot Cable J/Box - S/C Poles | 65158 | WASHER,FLAT ROUND M16 X 50MM GAL | EA | 4
740508 | JB/P/SC | Pilot Cable J/Box - S/C Poles | 40441 | NUT,HEX M16 THREAD GALANISED STEEL | EA | 4
740508 | JB/P/SC | Pilot Cable J/Box - S/C Poles | 32284 | BOLT,HEX HEAD M16 X 260MM GAL. C/W NUT | EA | 4
740508 | JB/P/SC | Pilot Cable J/Box - S/C Poles | 320545 | STUD, INSULATOR M24-M20X100 | EA | 1
740508 | JB/P/SC | Pilot Cable J/Box - S/C Poles | 320533 | INSULATOR, 22KV POST PORCELAIN | EA | 1
740509 | JB/P/W | Pilot Cable J/Box - Wood Poles | 432728 | TIE, WIRE 2.5MM SC/GZ | CX | 1
740509 | JB/P/W | Pilot Cable J/Box - Wood Poles | 321117 | INSULATOR,STRAIN 80MM SHLV2 PORCELAIN | EA | 1
740509 | JB/P/W | Pilot Cable J/Box - Wood Poles | 146540 | TIE, SIDE ARMOURED 3/2.75 SC/GZ | EA | 1
740509 | JB/P/W | Pilot Cable J/Box - Wood Poles | 65158 | WASHER,FLAT ROUND M16 X 50MM GAL | EA | 2
740509 | JB/P/W | Pilot Cable J/Box - Wood Poles | 40441 | NUT,HEX M16 THREAD GALANISED STEEL | EA | 2
740509 | JB/P/W | Pilot Cable J/Box - Wood Poles | 32286 | BOLT,HEX HEAD M16 X 300MM GAL. C/W NUT | EA | 2
740510 | L/LV/1 | Poletop Isolator Link LV 1ph | 323409 | BRACKET,LV FUSE HOLDER,SUITABLE FRP ARMS | EA | 1
740510 | L/LV/1 | Poletop Isolator Link LV 1ph | 323331 | BRACKET,INSULATOR 50X3X630MM F-STRAP | EA | 4
740510 | L/LV/1 | Poletop Isolator Link LV 1ph | 323314 | BRACE,CROSSARM 40 X 700 X 5MM THICK GAL | EA | 4
740510 | L/LV/1 | Poletop Isolator Link LV 1ph | 323215 | CROSSARM,FIBREGLASS, 100X100X1830MM LONG | EA | 2
740510 | L/LV/1 | Poletop Isolator Link LV 1ph | 322723 | PIN,INSULATOR 16MM DIA X LV GAL STEEL | EA | 1
740510 | L/LV/1 | Poletop Isolator Link LV 1ph | 321117 | INSULATOR,STRAIN 80MM SHLV2 PORCELAIN | EA | 4
740510 | L/LV/1 | Poletop Isolator Link LV 1ph | 320756 | INSULATOR,PIN 660V LVLP PORCELAIN | EA | 1
740510 | L/LV/1 | Poletop Isolator Link LV 1ph | 235886 | SWITCHING GROUP,630A/660V X 1P HORIZNTL | EA | 1
740510 | L/LV/1 | Poletop Isolator Link LV 1ph | 66413 | WASHER,FLAT ROUND M16 X 30 X 5MM GAL | EA | 1
740510 | L/LV/1 | Poletop Isolator Link LV 1ph | 65158 | WASHER,FLAT ROUND M16 X 50MM GAL | EA | 11
740510 | L/LV/1 | Poletop Isolator Link LV 1ph | 65157 | WASHER,FLAT ROUND M12 X 37MM GAL | EA | 5
740510 | L/LV/1 | Poletop Isolator Link LV 1ph | 40441 | NUT,HEX M16 THREAD GALANISED STEEL | EA | 4
740510 | L/LV/1 | Poletop Isolator Link LV 1ph | 32293 | BOLT,HEX HEAD M16 X 475MM GAL. C/W NUT | EA | 3
740510 | L/LV/1 | Poletop Isolator Link LV 1ph | 32285 | BOLT,HEX HEAD M16 X 280MM GAL. C/W NUT | EA | 1
740510 | L/LV/1 | Poletop Isolator Link LV 1ph | 32276 | BOLT,HEX HEAD M16 X 150MM GAL. C/W NUT | EA | 1
740510 | L/LV/1 | Poletop Isolator Link LV 1ph | 32261 | BOLT,HEX HEAD M16 X 45MM GAL. C/W NUT | EA | 1
740510 | L/LV/1 | Poletop Isolator Link LV 1ph | 32224 | BOLT,HEX HEAD M12 X 130MM GAL. C/W NUT | EA | 3
740510 | L/LV/1 | Poletop Isolator Link LV 1ph | 32223 | BOLT,HEX HEAD M12 X 120MM GAL. C/W NUT | EA | 4
740511 | L/LV/2 | Poletop Isolator Link LV 2ph | 323409 | BRACKET,LV FUSE HOLDER,SUITABLE FRP ARMS | EA | 1
740511 | L/LV/2 | Poletop Isolator Link LV 2ph | 323331 | BRACKET,INSULATOR 50X3X630MM F-STRAP | EA | 6
740511 | L/LV/2 | Poletop Isolator Link LV 2ph | 323314 | BRACE,CROSSARM 40 X 700 X 5MM THICK GAL | EA | 4
740511 | L/LV/2 | Poletop Isolator Link LV 2ph | 323215 | CROSSARM,FIBREGLASS, 100X100X1830MM LONG | EA | 2
740511 | L/LV/2 | Poletop Isolator Link LV 2ph | 322723 | PIN,INSULATOR 16MM DIA X LV GAL STEEL | EA | 1
740511 | L/LV/2 | Poletop Isolator Link LV 2ph | 321117 | INSULATOR,STRAIN 80MM SHLV2 PORCELAIN | EA | 6
740511 | L/LV/2 | Poletop Isolator Link LV 2ph | 320756 | INSULATOR,PIN 660V LVLP PORCELAIN | EA | 1
740511 | L/LV/2 | Poletop Isolator Link LV 2ph | 235886 | SWITCHING GROUP,630A/660V X 1P HORIZNTL | EA | 2
740511 | L/LV/2 | Poletop Isolator Link LV 2ph | 66413 | WASHER,FLAT ROUND M16 X 30 X 5MM GAL | EA | 2
740511 | L/LV/2 | Poletop Isolator Link LV 2ph | 65158 | WASHER,FLAT ROUND M16 X 50MM GAL | EA | 14
740511 | L/LV/2 | Poletop Isolator Link LV 2ph | 65157 | WASHER,FLAT ROUND M12 X 37MM GAL | EA | 4
740511 | L/LV/2 | Poletop Isolator Link LV 2ph | 40441 | NUT,HEX M16 THREAD GALANISED STEEL | EA | 4
740511 | L/LV/2 | Poletop Isolator Link LV 2ph | 32293 | BOLT,HEX HEAD M16 X 475MM GAL. C/W NUT | EA | 3
740511 | L/LV/2 | Poletop Isolator Link LV 2ph | 32285 | BOLT,HEX HEAD M16 X 280MM GAL. C/W NUT | EA | 1
740511 | L/LV/2 | Poletop Isolator Link LV 2ph | 32276 | BOLT,HEX HEAD M16 X 150MM GAL. C/W NUT | EA | 2
740511 | L/LV/2 | Poletop Isolator Link LV 2ph | 32261 | BOLT,HEX HEAD M16 X 45MM GAL. C/W NUT | EA | 2
740511 | L/LV/2 | Poletop Isolator Link LV 2ph | 32224 | BOLT,HEX HEAD M12 X 130MM GAL. C/W NUT | EA | 2
740511 | L/LV/2 | Poletop Isolator Link LV 2ph | 32223 | BOLT,HEX HEAD M12 X 120MM GAL. C/W NUT | EA | 6
740512 | L/LV/3 | Poletop Isolator Link LV 3ph | 323409 | BRACKET,LV FUSE HOLDER,SUITABLE FRP ARMS | EA | 2
740512 | L/LV/3 | Poletop Isolator Link LV 3ph | 323331 | BRACKET,INSULATOR 50X3X630MM F-STRAP | EA | 8
740512 | L/LV/3 | Poletop Isolator Link LV 3ph | 323314 | BRACE,CROSSARM 40 X 700 X 5MM THICK GAL | EA | 4
740512 | L/LV/3 | Poletop Isolator Link LV 3ph | 323215 | CROSSARM,FIBREGLASS, 100X100X1830MM LONG | EA | 2
740512 | L/LV/3 | Poletop Isolator Link LV 3ph | 322723 | PIN,INSULATOR 16MM DIA X LV GAL STEEL | EA | 1
740512 | L/LV/3 | Poletop Isolator Link LV 3ph | 321117 | INSULATOR,STRAIN 80MM SHLV2 PORCELAIN | EA | 8
740512 | L/LV/3 | Poletop Isolator Link LV 3ph | 320756 | INSULATOR,PIN 660V LVLP PORCELAIN | EA | 1
740512 | L/LV/3 | Poletop Isolator Link LV 3ph | 235886 | SWITCHING GROUP,630A/660V X 1P HORIZNTL | EA | 3
740512 | L/LV/3 | Poletop Isolator Link LV 3ph | 65158 | WASHER,FLAT ROUND M16 X 50MM GAL | EA | 17
740512 | L/LV/3 | Poletop Isolator Link LV 3ph | 65157 | WASHER,FLAT ROUND M12 X 37MM GAL | EA | 4
740512 | L/LV/3 | Poletop Isolator Link LV 3ph | 40441 | NUT,HEX M16 THREAD GALANISED STEEL | EA | 4
740512 | L/LV/3 | Poletop Isolator Link LV 3ph | 32293 | BOLT,HEX HEAD M16 X 475MM GAL. C/W NUT | EA | 3
740512 | L/LV/3 | Poletop Isolator Link LV 3ph | 32285 | BOLT,HEX HEAD M16 X 280MM GAL. C/W NUT | EA | 1
740512 | L/LV/3 | Poletop Isolator Link LV 3ph | 32276 | BOLT,HEX HEAD M16 X 150MM GAL. C/W NUT | EA | 3
740512 | L/LV/3 | Poletop Isolator Link LV 3ph | 32261 | BOLT,HEX HEAD M16 X 45MM GAL. C/W NUT | EA | 3
740512 | L/LV/3 | Poletop Isolator Link LV 3ph | 32224 | BOLT,HEX HEAD M12 X 130MM GAL. C/W NUT | EA | 1
740512 | L/LV/3 | Poletop Isolator Link LV 3ph | 32223 | BOLT,HEX HEAD M12 X 120MM GAL. C/W NUT | EA | 8
740513 | LF/LV/1 | Poletop Fuse/Link LV 1ph | 323331 | BRACKET,INSULATOR 50X3X630MM F-STRAP | EA | 4
740513 | LF/LV/1 | Poletop Fuse/Link LV 1ph | 323314 | BRACE,CROSSARM 40 X 700 X 5MM THICK GAL | EA | 4
740513 | LF/LV/1 | Poletop Fuse/Link LV 1ph | 323210 | CROSSARM,WOOD 100 X 100 X 1830MM LONG | EA | 2
740513 | LF/LV/1 | Poletop Fuse/Link LV 1ph | 322723 | PIN,INSULATOR 16MM DIA X LV GAL STEEL | EA | 1
740513 | LF/LV/1 | Poletop Fuse/Link LV 1ph | 321117 | INSULATOR,STRAIN 80MM SHLV2 PORCELAIN | EA | 4
740513 | LF/LV/1 | Poletop Fuse/Link LV 1ph | 320756 | INSULATOR,PIN 660V LVLP PORCELAIN | EA | 1
740513 | LF/LV/1 | Poletop Fuse/Link LV 1ph | 236243 | SWITCHING GROUP,630A/660V X 1P CA MOUNT | EA | 1
740513 | LF/LV/1 | Poletop Fuse/Link LV 1ph | 65158 | WASHER,FLAT ROUND M16 X 50MM GAL | EA | 10
740513 | LF/LV/1 | Poletop Fuse/Link LV 1ph | 65157 | WASHER,FLAT ROUND M12 X 37MM GAL | EA | 4
740513 | LF/LV/1 | Poletop Fuse/Link LV 1ph | 40441 | NUT,HEX M16 THREAD GALANISED STEEL | EA | 4
740513 | LF/LV/1 | Poletop Fuse/Link LV 1ph | 32293 | BOLT,HEX HEAD M16 X 475MM GAL. C/W NUT | EA | 3
740513 | LF/LV/1 | Poletop Fuse/Link LV 1ph | 32285 | BOLT,HEX HEAD M16 X 280MM GAL. C/W NUT | EA | 1
740513 | LF/LV/1 | Poletop Fuse/Link LV 1ph | 32276 | BOLT,HEX HEAD M16 X 150MM GAL. C/W NUT | EA | 1
740513 | LF/LV/1 | Poletop Fuse/Link LV 1ph | 32224 | BOLT,HEX HEAD M12 X 130MM GAL. C/W NUT | EA | 4
740513 | LF/LV/1 | Poletop Fuse/Link LV 1ph | 32223 | BOLT,HEX HEAD M12 X 120MM GAL. C/W NUT | EA | 4
740514 | LF/LV/2 | Poletop Fuse/Link LV 2ph | 323331 | BRACKET,INSULATOR 50X3X630MM F-STRAP | EA | 6
740514 | LF/LV/2 | Poletop Fuse/Link LV 2ph | 323314 | BRACE,CROSSARM 40 X 700 X 5MM THICK GAL | EA | 4
740514 | LF/LV/2 | Poletop Fuse/Link LV 2ph | 323210 | CROSSARM,WOOD 100 X 100 X 1830MM LONG | EA | 2
740514 | LF/LV/2 | Poletop Fuse/Link LV 2ph | 322723 | PIN,INSULATOR 16MM DIA X LV GAL STEEL | EA | 1
740514 | LF/LV/2 | Poletop Fuse/Link LV 2ph | 321117 | INSULATOR,STRAIN 80MM SHLV2 PORCELAIN | EA | 6
740514 | LF/LV/2 | Poletop Fuse/Link LV 2ph | 320756 | INSULATOR,PIN 660V LVLP PORCELAIN | EA | 1
740514 | LF/LV/2 | Poletop Fuse/Link LV 2ph | 236243 | SWITCHING GROUP,630A/660V X 1P CA MOUNT | EA | 2
740514 | LF/LV/2 | Poletop Fuse/Link LV 2ph | 65158 | WASHER,FLAT ROUND M16 X 50MM GAL | EA | 12
740514 | LF/LV/2 | Poletop Fuse/Link LV 2ph | 65157 | WASHER,FLAT ROUND M12 X 37MM GAL | EA | 4
740514 | LF/LV/2 | Poletop Fuse/Link LV 2ph | 40441 | NUT,HEX M16 THREAD GALANISED STEEL | EA | 4
740514 | LF/LV/2 | Poletop Fuse/Link LV 2ph | 32293 | BOLT,HEX HEAD M16 X 475MM GAL. C/W NUT | EA | 3
740514 | LF/LV/2 | Poletop Fuse/Link LV 2ph | 32285 | BOLT,HEX HEAD M16 X 280MM GAL. C/W NUT | EA | 1
740514 | LF/LV/2 | Poletop Fuse/Link LV 2ph | 32276 | BOLT,HEX HEAD M16 X 150MM GAL. C/W NUT | EA | 2
740514 | LF/LV/2 | Poletop Fuse/Link LV 2ph | 32224 | BOLT,HEX HEAD M12 X 130MM GAL. C/W NUT | EA | 4
740514 | LF/LV/2 | Poletop Fuse/Link LV 2ph | 32223 | BOLT,HEX HEAD M12 X 120MM GAL. C/W NUT | EA | 6
740515 | LF/LV/3 | Poletop Fuse/Link LV 3ph | 323331 | BRACKET,INSULATOR 50X3X630MM F-STRAP | EA | 6
740515 | LF/LV/3 | Poletop Fuse/Link LV 3ph | 323314 | BRACE,CROSSARM 40 X 700 X 5MM THICK GAL | EA | 4
740515 | LF/LV/3 | Poletop Fuse/Link LV 3ph | 323210 | CROSSARM,WOOD 100 X 100 X 1830MM LONG | EA | 2
740515 | LF/LV/3 | Poletop Fuse/Link LV 3ph | 322723 | PIN,INSULATOR 16MM DIA X LV GAL STEEL | EA | 1
740515 | LF/LV/3 | Poletop Fuse/Link LV 3ph | 321117 | INSULATOR,STRAIN 80MM SHLV2 PORCELAIN | EA | 6
740515 | LF/LV/3 | Poletop Fuse/Link LV 3ph | 320756 | INSULATOR,PIN 660V LVLP PORCELAIN | EA | 1
740515 | LF/LV/3 | Poletop Fuse/Link LV 3ph | 236243 | SWITCHING GROUP,630A/660V X 1P CA MOUNT | EA | 3
740515 | LF/LV/3 | Poletop Fuse/Link LV 3ph | 65158 | WASHER,FLAT ROUND M16 X 50MM GAL | EA | 12
740515 | LF/LV/3 | Poletop Fuse/Link LV 3ph | 65157 | WASHER,FLAT ROUND M12 X 37MM GAL | EA | 4
740515 | LF/LV/3 | Poletop Fuse/Link LV 3ph | 40441 | NUT,HEX M16 THREAD GALANISED STEEL | EA | 4
740515 | LF/LV/3 | Poletop Fuse/Link LV 3ph | 32293 | BOLT,HEX HEAD M16 X 475MM GAL. C/W NUT | EA | 3
740515 | LF/LV/3 | Poletop Fuse/Link LV 3ph | 32285 | BOLT,HEX HEAD M16 X 280MM GAL. C/W NUT | EA | 1
740515 | LF/LV/3 | Poletop Fuse/Link LV 3ph | 32276 | BOLT,HEX HEAD M16 X 150MM GAL. C/W NUT | EA | 3
740515 | LF/LV/3 | Poletop Fuse/Link LV 3ph | 32224 | BOLT,HEX HEAD M12 X 130MM GAL. C/W NUT | EA | 4
740515 | LF/LV/3 | Poletop Fuse/Link LV 3ph | 32223 | BOLT,HEX HEAD M12 X 120MM GAL. C/W NUT | EA | 6
740516 | LVABC/ENDCAP/1 | End Caps for 1-ph LVABC Conductors | 168017 | END CAP,HEAT SHRINK 17-8MM CABLE RANGE | EA | 2
740517 | LVABC/ENDCAP/2 | End Caps for 2-ph LVABC Conductors | 168017 | END CAP,HEAT SHRINK 17-8MM CABLE RANGE | EA | 4
740518 | LVABC/ENDCAP/3 | End Caps for 3-ph LVABC Conductors | 168017 | END CAP,HEAT SHRINK 17-8MM CABLE RANGE | EA | 6
740519 | MIDCLAMP/25/1 | Midspan 1ph Service Connection to StPole | 323744 | BRACKET,CONNECT HOUSE SERVICE SHORT HOOK | EA | 1
740519 | MIDCLAMP/25/1 | Midspan 1ph Service Connection to StPole | 40439 | NUT,HEX M10 THREAD GALANISED STEEL | EA | 2
740519 | MIDCLAMP/25/1 | Midspan 1ph Service Connection to StPole | 32199 | BOLT,HEX HEAD M10 X 180MM GAL. C/W NUT | EA | 2
740519 | MIDCLAMP/25/1 | Midspan 1ph Service Connection to StPole | 145600 | CLAMP, TENSION (WEDGE) 2X25MM-4X25MM ABC | EA | 1
740520 | MIDCLAMP/25/2 | Midspan 2ph Service Connection to StPole | 323744 | BRACKET,CONNECT HOUSE SERVICE SHORT HOOK | EA | 1
740520 | MIDCLAMP/25/2 | Midspan 2ph Service Connection to StPole | 145600 | CLAMP, TENSION (WEDGE) 2X25MM-4X25MM ABC | EA | 1
740520 | MIDCLAMP/25/2 | Midspan 2ph Service Connection to StPole | 40439 | NUT,HEX M10 THREAD GALANISED STEEL | EA | 2
740520 | MIDCLAMP/25/2 | Midspan 2ph Service Connection to StPole | 32199 | BOLT,HEX HEAD M10 X 180MM GAL. C/W NUT | EA | 2
740521 | MIDCLAMP/25/3 | Midspan 3ph Service Connection to StPole | 323744 | BRACKET,CONNECT HOUSE SERVICE SHORT HOOK | EA | 1
740521 | MIDCLAMP/25/3 | Midspan 3ph Service Connection to StPole | 145600 | CLAMP, TENSION (WEDGE) 2X25MM-4X25MM ABC | EA | 1
740521 | MIDCLAMP/25/3 | Midspan 3ph Service Connection to StPole | 40439 | NUT,HEX M10 THREAD GALANISED STEEL | EA | 3
740521 | MIDCLAMP/25/3 | Midspan 3ph Service Connection to StPole | 32199 | BOLT,HEX HEAD M10 X 180MM GAL. C/W NUT | EA | 2
740522 | MIDSERV/25/1 | Service Midspan 25mm2 Al XLPE 1ph | 438912 | WIRE ROPE,STRAND 3/2.75 G1320 3000M DRUM | M | 40
740522 | MIDSERV/25/1 | Service Midspan 25mm2 Al XLPE 1ph | 325632 | EYE BOLT,OPEN M16 X 450MM FIXED WASHER | EA | 1
740522 | MIDSERV/25/1 | Service Midspan 25mm2 Al XLPE 1ph | 325631 | EYE BOLT,OPEN M16 X 350MM FIXED WASHER | EA | 1
740522 | MIDSERV/25/1 | Service Midspan 25mm2 Al XLPE 1ph | 325630 | EYE BOLT,OPEN M16 X 250MM FIXED WASHER | EA | 1
740522 | MIDSERV/25/1 | Service Midspan 25mm2 Al XLPE 1ph | 325619 | HOOK-NUT,OPEN TYPE T/S M16 BOLT HOOK | EA | 1
740522 | MIDSERV/25/1 | Service Midspan 25mm2 Al XLPE 1ph | 323744 | BRACKET,CONNECT HOUSE SERVICE SHORT HOOK | EA | 1
740522 | MIDSERV/25/1 | Service Midspan 25mm2 Al XLPE 1ph | 323401 | BRACKET,HOUSE SERVICE FUSE 32X8MM M-PH | EA | 1
740522 | MIDSERV/25/1 | Service Midspan 25mm2 Al XLPE 1ph | 322386 | CONNECTOR,ROD-END 16MM 70KN MIN-FAIL MCI | EA | 1
740522 | MIDSERV/25/1 | Service Midspan 25mm2 Al XLPE 1ph | 322056 | CLEVIS,ROD-END BALL 16MM 70KN MIN-FAIL | EA | 1
740522 | MIDSERV/25/1 | Service Midspan 25mm2 Al XLPE 1ph | 221760 | FUSEHOLDER,B&C 100A/480V 57X22 FERRULE | EA | 1
740522 | MIDSERV/25/1 | Service Midspan 25mm2 Al XLPE 1ph | 168017 | END CAP,HEAT SHRINK 17-8MM CABLE RANGE | EA | 2
740522 | MIDSERV/25/1 | Service Midspan 25mm2 Al XLPE 1ph | 148501 | TERMINATION, HELICAL FT 3/2.75 SC/GZ | EA | 2
740522 | MIDSERV/25/1 | Service Midspan 25mm2 Al XLPE 1ph | 145662 | CONNECTOR, IPC LV BARE AL TO 10-35MM2 | EA | 2
740522 | MIDSERV/25/1 | Service Midspan 25mm2 Al XLPE 1ph | 145659 | CONNECTOR, IPC LVABC 150MM2 TO 10-35MM2 | EA | 2
740522 | MIDSERV/25/1 | Service Midspan 25mm2 Al XLPE 1ph | 145655 | CONNECTOR, IPC LV BARE CU TO 10-35MM2 | EA | 2
740522 | MIDSERV/25/1 | Service Midspan 25mm2 Al XLPE 1ph | 145654 | CONNECTOR, IPC LVABC 10-35MM2 | EA | 1
740522 | MIDSERV/25/1 | Service Midspan 25mm2 Al XLPE 1ph | 145619 | CONNECTOR, IPC LVABC TO 10-35MM2 SERVICE | EA | 2
740522 | MIDSERV/25/1 | Service Midspan 25mm2 Al XLPE 1ph | 145600 | CLAMP, TENSION (WEDGE) 2X25MM-4X25MM ABC | EA | 4
740522 | MIDSERV/25/1 | Service Midspan 25mm2 Al XLPE 1ph | 50226 | SCREW, COACH, HEX HEAD 10MM X 65MM GAL | EA | 2
740522 | MIDSERV/25/1 | Service Midspan 25mm2 Al XLPE 1ph | 40442 | NUT,HEX M20 THREAD GALVANISED STEEL | EA | 1
740522 | MIDSERV/25/1 | Service Midspan 25mm2 Al XLPE 1ph | 40441 | NUT,HEX M16 THREAD GALANISED STEEL | EA | 2
740522 | MIDSERV/25/1 | Service Midspan 25mm2 Al XLPE 1ph | 37263 | EYE BOLT,FORGED M20 X 375MM GAL C/W NUT | EA | 1
740522 | MIDSERV/25/1 | Service Midspan 25mm2 Al XLPE 1ph | 32288 | BOLT,HEX HEAD M16 X 350MM GAL. C/W NUT | EA | 2
740523 | MIDSERV/25/3 | Service Midspan 25mm2 Al XLPE 3ph | 438912 | WIRE ROPE,STRAND 3/2.75 G1320 3000M DRUM | M | 40
740523 | MIDSERV/25/3 | Service Midspan 25mm2 Al XLPE 3ph | 325632 | EYE BOLT,OPEN M16 X 450MM FIXED WASHER | EA | 1
740523 | MIDSERV/25/3 | Service Midspan 25mm2 Al XLPE 3ph | 325631 | EYE BOLT,OPEN M16 X 350MM FIXED WASHER | EA | 1
740523 | MIDSERV/25/3 | Service Midspan 25mm2 Al XLPE 3ph | 325630 | EYE BOLT,OPEN M16 X 250MM FIXED WASHER | EA | 1
740523 | MIDSERV/25/3 | Service Midspan 25mm2 Al XLPE 3ph | 325619 | HOOK-NUT,OPEN TYPE T/S M16 BOLT HOOK | EA | 1
740523 | MIDSERV/25/3 | Service Midspan 25mm2 Al XLPE 3ph | 323744 | BRACKET,CONNECT HOUSE SERVICE SHORT HOOK | EA | 1
740523 | MIDSERV/25/3 | Service Midspan 25mm2 Al XLPE 3ph | 323401 | BRACKET,HOUSE SERVICE FUSE 32X8MM M-PH | EA | 1
740523 | MIDSERV/25/3 | Service Midspan 25mm2 Al XLPE 3ph | 322386 | CONNECTOR,ROD-END 16MM 70KN MIN-FAIL MCI | EA | 1
740523 | MIDSERV/25/3 | Service Midspan 25mm2 Al XLPE 3ph | 322056 | CLEVIS,ROD-END BALL 16MM 70KN MIN-FAIL | EA | 1
740523 | MIDSERV/25/3 | Service Midspan 25mm2 Al XLPE 3ph | 221760 | FUSEHOLDER,B&C 100A/480V 57X22 FERRULE | EA | 3
740523 | MIDSERV/25/3 | Service Midspan 25mm2 Al XLPE 3ph | 168017 | END CAP,HEAT SHRINK 17-8MM CABLE RANGE | EA | 4
740523 | MIDSERV/25/3 | Service Midspan 25mm2 Al XLPE 3ph | 148501 | TERMINATION, HELICAL FT 3/2.75 SC/GZ | EA | 2
740523 | MIDSERV/25/3 | Service Midspan 25mm2 Al XLPE 3ph | 145662 | CONNECTOR, IPC LV BARE AL TO 10-35MM2 | EA | 4
740523 | MIDSERV/25/3 | Service Midspan 25mm2 Al XLPE 3ph | 145659 | CONNECTOR, IPC LVABC 150MM2 TO 10-35MM2 | EA | 4
740523 | MIDSERV/25/3 | Service Midspan 25mm2 Al XLPE 3ph | 145655 | CONNECTOR, IPC LV BARE CU TO 10-35MM2 | EA | 4
740523 | MIDSERV/25/3 | Service Midspan 25mm2 Al XLPE 3ph | 145654 | CONNECTOR, IPC LVABC 10-35MM2 | EA | 1
740523 | MIDSERV/25/3 | Service Midspan 25mm2 Al XLPE 3ph | 145619 | CONNECTOR, IPC LVABC TO 10-35MM2 SERVICE | EA | 4
740523 | MIDSERV/25/3 | Service Midspan 25mm2 Al XLPE 3ph | 145600 | CLAMP, TENSION (WEDGE) 2X25MM-4X25MM ABC | EA | 4
740523 | MIDSERV/25/3 | Service Midspan 25mm2 Al XLPE 3ph | 50226 | SCREW, COACH, HEX HEAD 10MM X 65MM GAL | EA | 2
740523 | MIDSERV/25/3 | Service Midspan 25mm2 Al XLPE 3ph | 40442 | NUT,HEX M20 THREAD GALVANISED STEEL | EA | 1
740523 | MIDSERV/25/3 | Service Midspan 25mm2 Al XLPE 3ph | 40441 | NUT,HEX M16 THREAD GALANISED STEEL | EA | 4
740523 | MIDSERV/25/3 | Service Midspan 25mm2 Al XLPE 3ph | 37263 | EYE BOLT,FORGED M20 X 375MM GAL C/W NUT | EA | 1
740523 | MIDSERV/25/3 | Service Midspan 25mm2 Al XLPE 3ph | 32288 | BOLT,HEX HEAD M16 X 350MM GAL. C/W NUT | EA | 2
740524 | MODEM/NOJA/OPTUS | Recloser Modem - NOJA (Optus) | 231320 | SWITCH,ISOLATION 20A X 250V X 2P LV OD | EA | 1
740524 | MODEM/NOJA/OPTUS | Recloser Modem - NOJA (Optus) | 133187 | ANTENNA,4G,LTE, COLLINEAR, 5DBI | EA | 1
740524 | MODEM/NOJA/OPTUS | Recloser Modem - NOJA (Optus) | 133184 | MODEM, ECR OPTUS | EA | 1
740524 | MODEM/NOJA/OPTUS | Recloser Modem - NOJA (Optus) | 133181 | CABLE, POWER, CYBERTEC 1000 FUSED | EA | 1
740524 | MODEM/NOJA/OPTUS | Recloser Modem - NOJA (Optus) | 133174 | CABLE, ETHERNET CAT5E 1M BLUE PATCH LEAD | EA | 1
740524 | MODEM/NOJA/OPTUS | Recloser Modem - NOJA (Optus) | 133157 | BRACKET, ANGLE 1.5MM L-SHAPED MB403SS | EA | 1
740524 | MODEM/NOJA/OPTUS | Recloser Modem - NOJA (Optus) | 154484 | SHEATH, FLEXIBLE SMOOTH, 20MM PVC BLACK | M | 10
740524 | MODEM/NOJA/OPTUS | Recloser Modem - NOJA (Optus) | 154483 | CONDUIT TERMINATOR, M20 BRASS IP69K | EA | 3
740524 | MODEM/NOJA/OPTUS | Recloser Modem - NOJA (Optus) | 154482 | LOCKNUT,HEX STEEL 20MM CONDUIT FITTING | EA | 1
740525 | MODEM/NOJA/TELSTRA | Recloser Modem - NOJA (Telstra) | 231320 | SWITCH,ISOLATION 20A X 250V X 2P LV OD | EA | 1
740525 | MODEM/NOJA/TELSTRA | Recloser Modem - NOJA (Telstra) | 133187 | ANTENNA,4G,LTE, COLLINEAR, 5DBI | EA | 1
740525 | MODEM/NOJA/TELSTRA | Recloser Modem - NOJA (Telstra) | 133186 | MODEM, ECR TELSTRA | EA | 1
740525 | MODEM/NOJA/TELSTRA | Recloser Modem - NOJA (Telstra) | 133181 | CABLE, POWER, CYBERTEC 1000 FUSED | EA | 1
740525 | MODEM/NOJA/TELSTRA | Recloser Modem - NOJA (Telstra) | 133174 | CABLE, ETHERNET CAT5E 1M BLUE PATCH LEAD | EA | 1
740525 | MODEM/NOJA/TELSTRA | Recloser Modem - NOJA (Telstra) | 133157 | BRACKET, ANGLE 1.5MM L-SHAPED MB403SS | EA | 1
740525 | MODEM/NOJA/TELSTRA | Recloser Modem - NOJA (Telstra) | 154484 | SHEATH, FLEXIBLE SMOOTH, 20MM PVC BLACK | M | 10
740525 | MODEM/NOJA/TELSTRA | Recloser Modem - NOJA (Telstra) | 154483 | CONDUIT TERMINATOR, M20 BRASS IP69K | EA | 3
740525 | MODEM/NOJA/TELSTRA | Recloser Modem - NOJA (Telstra) | 154482 | LOCKNUT,HEX STEEL 20MM CONDUIT FITTING | EA | 1
740526 | MODEM/NULEC/OPTUS | Recloser Modem - NULEC (Optus) | 133187 | ANTENNA,4G,LTE, COLLINEAR, 5DBI | EA | 1
740526 | MODEM/NULEC/OPTUS | Recloser Modem - NULEC (Optus) | 133184 | MODEM, ECR OPTUS | EA | 1
740526 | MODEM/NULEC/OPTUS | Recloser Modem - NULEC (Optus) | 133181 | CABLE, POWER, CYBERTEC 1000 FUSED | EA | 1
740526 | MODEM/NULEC/OPTUS | Recloser Modem - NULEC (Optus) | 133174 | CABLE, ETHERNET CAT5E 1M BLUE PATCH LEAD | EA | 1
740526 | MODEM/NULEC/OPTUS | Recloser Modem - NULEC (Optus) | 133157 | BRACKET, ANGLE 1.5MM L-SHAPED MB403SS | EA | 1
740527 | MODEM/NULEC/RETRO/OP | Recloser Modem - NULEC Retrofit (Optus) | 133187 | ANTENNA,4G,LTE, COLLINEAR, 5DBI | EA | 1
740527 | MODEM/NULEC/RETRO/OP | Recloser Modem - NULEC Retrofit (Optus) | 133185 | MODEM, MCR - OPTUS | EA | 1
740527 | MODEM/NULEC/RETRO/OP | Recloser Modem - NULEC Retrofit (Optus) | 133181 | CABLE, POWER, CYBERTEC 1000 FUSED | EA | 1
740527 | MODEM/NULEC/RETRO/OP | Recloser Modem - NULEC Retrofit (Optus) | 133157 | BRACKET, ANGLE 1.5MM L-SHAPED MB403SS | EA | 1
740527 | MODEM/NULEC/RETRO/OP | Recloser Modem - NULEC Retrofit (Optus) | 133190 | CABLE, CAT6, ALPHA 0.5M GREY | EA | 1
740527 | MODEM/NULEC/RETRO/OP | Recloser Modem - NULEC Retrofit (Optus) | 133189 | CABLE, CAT6, ALPHA 0.5M BLACK | EA | 1
740528 | MODEM/NULEC/RETRO/TE | Recloser Modem - NULEC Retrofit (Telstra | 133188 | MODEM, MCR - TELSTRA | EA | 1
740528 | MODEM/NULEC/RETRO/TE | Recloser Modem - NULEC Retrofit (Telstra | 133187 | ANTENNA,4G,LTE, COLLINEAR, 5DBI | EA | 1
740528 | MODEM/NULEC/RETRO/TE | Recloser Modem - NULEC Retrofit (Telstra | 133181 | CABLE, POWER, CYBERTEC 1000 FUSED | EA | 1
740528 | MODEM/NULEC/RETRO/TE | Recloser Modem - NULEC Retrofit (Telstra | 133157 | BRACKET, ANGLE 1.5MM L-SHAPED MB403SS | EA | 1
740528 | MODEM/NULEC/RETRO/TE | Recloser Modem - NULEC Retrofit (Telstra | 133190 | CABLE, CAT6, ALPHA 0.5M GREY | EA | 1
740528 | MODEM/NULEC/RETRO/TE | Recloser Modem - NULEC Retrofit (Telstra | 133189 | CABLE, CAT6, ALPHA 0.5M BLACK | EA | 1
740529 | MODEM/NULEC/TELSTRA | Recloser Modem - NULEC (Telstra) | 133187 | ANTENNA,4G,LTE, COLLINEAR, 5DBI | EA | 1
740529 | MODEM/NULEC/TELSTRA | Recloser Modem - NULEC (Telstra) | 133186 | MODEM, ECR TELSTRA | EA | 1
740529 | MODEM/NULEC/TELSTRA | Recloser Modem - NULEC (Telstra) | 133181 | CABLE, POWER, CYBERTEC 1000 FUSED | EA | 1
740529 | MODEM/NULEC/TELSTRA | Recloser Modem - NULEC (Telstra) | 133174 | CABLE, ETHERNET CAT5E 1M BLUE PATCH LEAD | EA | 1
740529 | MODEM/NULEC/TELSTRA | Recloser Modem - NULEC (Telstra) | 133157 | BRACKET, ANGLE 1.5MM L-SHAPED MB403SS | EA | 1
740530 | OFFSET/LV/3 | Offset Intermediate LV 3ph | 323415 | CROSSARM,OFFSET LV 75X75X6X2560MM | EA | 1
740530 | OFFSET/LV/3 | Offset Intermediate LV 3ph | 323212 | XXCROSSARM,WOOD 100 X 100 X 2750MM LONG | EA | 1
740530 | OFFSET/LV/3 | Offset Intermediate LV 3ph | 322723 | PIN,INSULATOR 16MM DIA X LV GAL STEEL | EA | 4
740530 | OFFSET/LV/3 | Offset Intermediate LV 3ph | 320756 | INSULATOR,PIN 660V LVLP PORCELAIN | EA | 4
740530 | OFFSET/LV/3 | Offset Intermediate LV 3ph | 65158 | WASHER,FLAT ROUND M16 X 50MM GAL | EA | 2
740530 | OFFSET/LV/3 | Offset Intermediate LV 3ph | 32293 | BOLT,HEX HEAD M16 X 475MM GAL. C/W NUT | EA | 1
740530 | OFFSET/LV/3 | Offset Intermediate LV 3ph | 32289 | BOLT,HEX HEAD M16 X 375MM GAL. C/W NUT | EA | 1
740531 | PIN/LV | LV Pin Insulator Assembly | 322723 | PIN,INSULATOR 16MM DIA X LV GAL STEEL | EA | 1
740531 | PIN/LV | LV Pin Insulator Assembly | 320756 | INSULATOR,PIN 660V LVLP PORCELAIN | EA | 1
740532 | POLARITY/LINESMAN | Polarity Testing by Lineworker (per Test | 145654 | CONNECTOR, IPC LVABC 10-35MM2 | EA | 1
740533 | POLE/PERCH | Poletop Bird Perch | 323314 | BRACE,CROSSARM 40 X 700 X 5MM THICK GAL | EA | 1
740533 | POLE/PERCH | Poletop Bird Perch | 323210 | CROSSARM,WOOD 100 X 100 X 1830MM LONG | EA | 2
740533 | POLE/PERCH | Poletop Bird Perch | 65158 | WASHER,FLAT ROUND M16 X 50MM GAL | EA | 8
740533 | POLE/PERCH | Poletop Bird Perch | 40441 | NUT,HEX M16 THREAD GALANISED STEEL | EA | 5
740533 | POLE/PERCH | Poletop Bird Perch | 32290 | BOLT,HEX HEAD M16 X 400MM GAL. C/W NUT | EA | 2
740533 | POLE/PERCH | Poletop Bird Perch | 32283 | BOLT,HEX HEAD M16 X 240MM GAL. C/W NUT | EA | 1
740533 | POLE/PERCH | Poletop Bird Perch | 32274 | BOLT,HEX HEAD M16 X 130MM GAL. C/W NUT | EA | 2
740534 | RS/LV/1/FRP | Poletop Right Angle Strain LV 1ph FRP Cr | 323331 | BRACKET,INSULATOR 50X3X630MM F-STRAP | EA | 4
740534 | RS/LV/1/FRP | Poletop Right Angle Strain LV 1ph FRP Cr | 323314 | BRACE,CROSSARM 40 X 700 X 5MM THICK GAL | EA | 8
740534 | RS/LV/1/FRP | Poletop Right Angle Strain LV 1ph FRP Cr | 323215 | CROSSARM,FIBREGLASS, 100X100X1830MM LONG | EA | 4
740534 | RS/LV/1/FRP | Poletop Right Angle Strain LV 1ph FRP Cr | 322723 | PIN,INSULATOR 16MM DIA X LV GAL STEEL | EA | 2
740534 | RS/LV/1/FRP | Poletop Right Angle Strain LV 1ph FRP Cr | 321117 | INSULATOR,STRAIN 80MM SHLV2 PORCELAIN | EA | 2
740534 | RS/LV/1/FRP | Poletop Right Angle Strain LV 1ph FRP Cr | 320756 | INSULATOR,PIN 660V LVLP PORCELAIN | EA | 2
740534 | RS/LV/1/FRP | Poletop Right Angle Strain LV 1ph FRP Cr | 65158 | WASHER,FLAT ROUND M16 X 50MM GAL | EA | 4
740534 | RS/LV/1/FRP | Poletop Right Angle Strain LV 1ph FRP Cr | 65157 | WASHER,FLAT ROUND M12 X 37MM GAL | EA | 8
740534 | RS/LV/1/FRP | Poletop Right Angle Strain LV 1ph FRP Cr | 32296 | BOLT,HEX HEAD M16 X 550MM GAL. C/W NUT | EA | 6
740534 | RS/LV/1/FRP | Poletop Right Angle Strain LV 1ph FRP Cr | 32285 | BOLT,HEX HEAD M16 X 280MM GAL. C/W NUT | EA | 2
740534 | RS/LV/1/FRP | Poletop Right Angle Strain LV 1ph FRP Cr | 32276 | BOLT,HEX HEAD M16 X 150MM GAL. C/W NUT | EA | 4
740534 | RS/LV/1/FRP | Poletop Right Angle Strain LV 1ph FRP Cr | 32225 | BOLT,HEX HEAD M12 X 140MM GAL. C/W NUT | EA | 8
740534 | RS/LV/1/FRP | Poletop Right Angle Strain LV 1ph FRP Cr | 32223 | BOLT,HEX HEAD M12 X 120MM GAL. C/W NUT | EA | 4
740535 | RS/LV/2/FRP | Poletop Right Angle Strain LV 2ph FRP Cr | 323331 | BRACKET,INSULATOR 50X3X630MM F-STRAP | EA | 6
740535 | RS/LV/2/FRP | Poletop Right Angle Strain LV 2ph FRP Cr | 323314 | BRACE,CROSSARM 40 X 700 X 5MM THICK GAL | EA | 8
740535 | RS/LV/2/FRP | Poletop Right Angle Strain LV 2ph FRP Cr | 323215 | CROSSARM,FIBREGLASS, 100X100X1830MM LONG | EA | 4
740535 | RS/LV/2/FRP | Poletop Right Angle Strain LV 2ph FRP Cr | 322723 | PIN,INSULATOR 16MM DIA X LV GAL STEEL | EA | 4
740535 | RS/LV/2/FRP | Poletop Right Angle Strain LV 2ph FRP Cr | 321117 | INSULATOR,STRAIN 80MM SHLV2 PORCELAIN | EA | 4
740535 | RS/LV/2/FRP | Poletop Right Angle Strain LV 2ph FRP Cr | 320756 | INSULATOR,PIN 660V LVLP PORCELAIN | EA | 4
740535 | RS/LV/2/FRP | Poletop Right Angle Strain LV 2ph FRP Cr | 65158 | WASHER,FLAT ROUND M16 X 50MM GAL | EA | 6
740535 | RS/LV/2/FRP | Poletop Right Angle Strain LV 2ph FRP Cr | 65157 | WASHER,FLAT ROUND M12 X 37MM GAL | EA | 8
740535 | RS/LV/2/FRP | Poletop Right Angle Strain LV 2ph FRP Cr | 32296 | BOLT,HEX HEAD M16 X 550MM GAL. C/W NUT | EA | 6
740535 | RS/LV/2/FRP | Poletop Right Angle Strain LV 2ph FRP Cr | 32285 | BOLT,HEX HEAD M16 X 280MM GAL. C/W NUT | EA | 2
740535 | RS/LV/2/FRP | Poletop Right Angle Strain LV 2ph FRP Cr | 32276 | BOLT,HEX HEAD M16 X 150MM GAL. C/W NUT | EA | 6
740535 | RS/LV/2/FRP | Poletop Right Angle Strain LV 2ph FRP Cr | 32225 | BOLT,HEX HEAD M12 X 140MM GAL. C/W NUT | EA | 8
740535 | RS/LV/2/FRP | Poletop Right Angle Strain LV 2ph FRP Cr | 32223 | BOLT,HEX HEAD M12 X 120MM GAL. C/W NUT | EA | 6
740536 | RS/LV/3/FRP | Poletop Right Angle Strain LV 3ph FRP Cr | 323331 | BRACKET,INSULATOR 50X3X630MM F-STRAP | EA | 8
740536 | RS/LV/3/FRP | Poletop Right Angle Strain LV 3ph FRP Cr | 323314 | BRACE,CROSSARM 40 X 700 X 5MM THICK GAL | EA | 8
740536 | RS/LV/3/FRP | Poletop Right Angle Strain LV 3ph FRP Cr | 323215 | CROSSARM,FIBREGLASS, 100X100X1830MM LONG | EA | 4
740536 | RS/LV/3/FRP | Poletop Right Angle Strain LV 3ph FRP Cr | 322723 | PIN,INSULATOR 16MM DIA X LV GAL STEEL | EA | 4
740536 | RS/LV/3/FRP | Poletop Right Angle Strain LV 3ph FRP Cr | 321117 | INSULATOR,STRAIN 80MM SHLV2 PORCELAIN | EA | 4
740536 | RS/LV/3/FRP | Poletop Right Angle Strain LV 3ph FRP Cr | 320756 | INSULATOR,PIN 660V LVLP PORCELAIN | EA | 4
740536 | RS/LV/3/FRP | Poletop Right Angle Strain LV 3ph FRP Cr | 65158 | WASHER,FLAT ROUND M16 X 50MM GAL | EA | 6
740536 | RS/LV/3/FRP | Poletop Right Angle Strain LV 3ph FRP Cr | 65157 | WASHER,FLAT ROUND M12 X 37MM GAL | EA | 8
740536 | RS/LV/3/FRP | Poletop Right Angle Strain LV 3ph FRP Cr | 32296 | BOLT,HEX HEAD M16 X 550MM GAL. C/W NUT | EA | 6
740536 | RS/LV/3/FRP | Poletop Right Angle Strain LV 3ph FRP Cr | 32285 | BOLT,HEX HEAD M16 X 280MM GAL. C/W NUT | EA | 2
740536 | RS/LV/3/FRP | Poletop Right Angle Strain LV 3ph FRP Cr | 32276 | BOLT,HEX HEAD M16 X 150MM GAL. C/W NUT | EA | 8
740536 | RS/LV/3/FRP | Poletop Right Angle Strain LV 3ph FRP Cr | 32225 | BOLT,HEX HEAD M12 X 140MM GAL. C/W NUT | EA | 8
740536 | RS/LV/3/FRP | Poletop Right Angle Strain LV 3ph FRP Cr | 32223 | BOLT,HEX HEAD M12 X 120MM GAL. C/W NUT | EA | 8
740537 | RS/LVABC.150/1 | Right Angle Strain 150 1ph LVABC | 325631 | EYE BOLT,OPEN M16 X 350MM FIXED WASHER | EA | 2
740537 | RS/LVABC.150/1 | Right Angle Strain 150 1ph LVABC | 168017 | END CAP,HEAT SHRINK 17-8MM CABLE RANGE | EA | 2
740537 | RS/LVABC.150/1 | Right Angle Strain 150 1ph LVABC | 145620 | CONNECTOR, IPC LVABC 25-95MM2 | EA | 2
740537 | RS/LVABC.150/1 | Right Angle Strain 150 1ph LVABC | 145603 | CLAMP, TERMINATION LVABC 2CORE 50-95MM2 | EA | 2
740538 | RS/LVABC.150/3 | Right Angle Strain 150 3ph LVABC | 168019 | END CAP,HEAT SHRINK 30-17MM CABLE RANGE | EA | 4
740538 | RS/LVABC.150/3 | Right Angle Strain 150 3ph LVABC | 145657 | CONNECTOR, IPC LV 150MM2 | EA | 4
740538 | RS/LVABC.150/3 | Right Angle Strain 150 3ph LVABC | 145607 | CLAMP, TERMINATION LVABC 4CORE 95-150MM2 | EA | 2
740538 | RS/LVABC.150/3 | Right Angle Strain 150 3ph LVABC | 37261 | EYE BOLT,FORGED M20 X 350MM GAL C/W NUT | EA | 2
740539 | RS/LVABC.50/1 | Right Angle Strain 50 1ph LVABC | 325631 | EYE BOLT,OPEN M16 X 350MM FIXED WASHER | EA | 2
740539 | RS/LVABC.50/1 | Right Angle Strain 50 1ph LVABC | 145603 | CLAMP, TERMINATION LVABC 2CORE 50-95MM2 | EA | 2
740539 | RS/LVABC.50/1 | Right Angle Strain 50 1ph LVABC | 168017 | END CAP,HEAT SHRINK 17-8MM CABLE RANGE | EA | 2
740539 | RS/LVABC.50/1 | Right Angle Strain 50 1ph LVABC | 145646 | CLAMP, WEAK LINK LVABC 8KN | EA | 2
740539 | RS/LVABC.50/1 | Right Angle Strain 50 1ph LVABC | 145620 | CONNECTOR, IPC LVABC 25-95MM2 | EA | 2
740540 | RS/LVABC.50/3 | Right Angle Strain 50 3ph LVABC | 325631 | EYE BOLT,OPEN M16 X 350MM FIXED WASHER | EA | 2
740540 | RS/LVABC.50/3 | Right Angle Strain 50 3ph LVABC | 168017 | END CAP,HEAT SHRINK 17-8MM CABLE RANGE | EA | 4
740540 | RS/LVABC.50/3 | Right Angle Strain 50 3ph LVABC | 145620 | CONNECTOR, IPC LVABC 25-95MM2 | EA | 4
740540 | RS/LVABC.50/3 | Right Angle Strain 50 3ph LVABC | 145602 | CLAMP, TERMINATION LVABC 4X50–2X95 MM² | EA | 2
740541 | RS/LVABC.95/1 | Right Angle Strain 95 1ph LVABC | 325631 | EYE BOLT,OPEN M16 X 350MM FIXED WASHER | EA | 2
740541 | RS/LVABC.95/1 | Right Angle Strain 95 1ph LVABC | 168017 | END CAP,HEAT SHRINK 17-8MM CABLE RANGE | EA | 2
740541 | RS/LVABC.95/1 | Right Angle Strain 95 1ph LVABC | 145620 | CONNECTOR, IPC LVABC 25-95MM2 | EA | 2
740541 | RS/LVABC.95/1 | Right Angle Strain 95 1ph LVABC | 145603 | CLAMP, TERMINATION LVABC 2CORE 50-95MM2 | EA | 2
740542 | RS/LVABC.95/3 | Right Angle Strain 95 3ph LVABC | 168017 | END CAP,HEAT SHRINK 17-8MM CABLE RANGE | EA | 4
740542 | RS/LVABC.95/3 | Right Angle Strain 95 3ph LVABC | 145620 | CONNECTOR, IPC LVABC 25-95MM2 | EA | 4
740542 | RS/LVABC.95/3 | Right Angle Strain 95 3ph LVABC | 145602 | CLAMP, TERMINATION LVABC 4X50–2X95 MM² | EA | 2
740542 | RS/LVABC.95/3 | Right Angle Strain 95 3ph LVABC | 37261 | EYE BOLT,FORGED M20 X 350MM GAL C/W NUT | EA | 2
740543 | RS/P/W | Pilot Cable Right Angle Strain - Wood Po | 321117 | INSULATOR,STRAIN 80MM SHLV2 PORCELAIN | EA | 2
740543 | RS/P/W | Pilot Cable Right Angle Strain - Wood Po | 66412 | WASHER,FLAT ROUND M12 X 24MM GAL | EA | 2
740543 | RS/P/W | Pilot Cable Right Angle Strain - Wood Po | 65158 | WASHER,FLAT ROUND M16 X 50MM GAL | EA | 2
740543 | RS/P/W | Pilot Cable Right Angle Strain - Wood Po | 40441 | NUT,HEX M16 THREAD GALANISED STEEL | EA | 4
740543 | RS/P/W | Pilot Cable Right Angle Strain - Wood Po | 32286 | BOLT,HEX HEAD M16 X 300MM GAL. C/W NUT | EA | 2
740543 | RS/P/W | Pilot Cable Right Angle Strain - Wood Po | 32221 | BOLT,HEX HEAD M12 X 100MM GAL. C/W NUT | EA | 2
740544 | RSTAY/SC | Stay Rock Type S/C Pole | 438920 | WIRE ROPE,STRAND 19/2.00 G1320 50M COIL | M | 14
740544 | RSTAY/SC | Stay Rock Type S/C Pole | 325719 | PROTECTOR,GUY SLIT PVC 25MM X 2000MM WH | EA | 2
740544 | RSTAY/SC | Stay Rock Type S/C Pole | 325442 | ANCHOR,ROCKFACE 600MM WITH WEDGE/THIMBLE | EA | 1
740544 | RSTAY/SC | Stay Rock Type S/C Pole | 323314 | BRACE,CROSSARM 40 X 700 X 5MM THICK GAL | EA | 2
740544 | RSTAY/SC | Stay Rock Type S/C Pole | 322386 | CONNECTOR,ROD-END 16MM 70KN MIN-FAIL MCI | EA | 1
740544 | RSTAY/SC | Stay Rock Type S/C Pole | 322056 | CLEVIS,ROD-END BALL 16MM 70KN MIN-FAIL | EA | 1
740544 | RSTAY/SC | Stay Rock Type S/C Pole | 321260 | INSULATOR,SUSPENSION 146MM DISC D70S | EA | 1
740544 | RSTAY/SC | Stay Rock Type S/C Pole | 320403 | INSULATOR,STRAIN GY3 LILING GUY-TYPE | EA | 1
740544 | RSTAY/SC | Stay Rock Type S/C Pole | 265216 | THIMBLE,WIRE ROPE 16MM GAL.STEEL | EA | 1
740544 | RSTAY/SC | Stay Rock Type S/C Pole | 148511 | TERMINATION, HELICAL FT 19/2.00 SC/GZ | EA | 4
740544 | RSTAY/SC | Stay Rock Type S/C Pole | 146857 | CONNECTOR, SPLITBOLT 95MM2 BRASS | EA | 3
740544 | RSTAY/SC | Stay Rock Type S/C Pole | 65616 | WASHER,FLAT ROUND M16 X 30MM GAL | EA | 2
740544 | RSTAY/SC | Stay Rock Type S/C Pole | 40441 | NUT,HEX M16 THREAD GALANISED STEEL | EA | 2
740544 | RSTAY/SC | Stay Rock Type S/C Pole | 32286 | BOLT,HEX HEAD M16 X 300MM GAL. C/W NUT | EA | 1
740544 | RSTAY/SC | Stay Rock Type S/C Pole | 32279 | BOLT,HEX HEAD M16 X 180MM GAL. C/W NUT | EA | 1
740544 | RSTAY/SC | Stay Rock Type S/C Pole | 32261 | BOLT,HEX HEAD M16 X 45MM GAL. C/W NUT | EA | 1
740545 | RSTAY/W | Stay Rock Type Wood Pole | 438920 | WIRE ROPE,STRAND 19/2.00 G1320 50M COIL | M | 14
740545 | RSTAY/W | Stay Rock Type Wood Pole | 325719 | PROTECTOR,GUY SLIT PVC 25MM X 2000MM WH | EA | 2
740545 | RSTAY/W | Stay Rock Type Wood Pole | 325442 | ANCHOR,ROCKFACE 600MM WITH WEDGE/THIMBLE | EA | 1
740545 | RSTAY/W | Stay Rock Type Wood Pole | 322386 | CONNECTOR,ROD-END 16MM 70KN MIN-FAIL MCI | EA | 1
740545 | RSTAY/W | Stay Rock Type Wood Pole | 322056 | CLEVIS,ROD-END BALL 16MM 70KN MIN-FAIL | EA | 1
740545 | RSTAY/W | Stay Rock Type Wood Pole | 321260 | INSULATOR,SUSPENSION 146MM DISC D70S | EA | 1
740545 | RSTAY/W | Stay Rock Type Wood Pole | 320403 | INSULATOR,STRAIN GY3 LILING GUY-TYPE | EA | 1
740545 | RSTAY/W | Stay Rock Type Wood Pole | 148511 | TERMINATION, HELICAL FT 19/2.00 SC/GZ | EA | 4
740545 | RSTAY/W | Stay Rock Type Wood Pole | 146857 | CONNECTOR, SPLITBOLT 95MM2 BRASS | EA | 3
740545 | RSTAY/W | Stay Rock Type Wood Pole | 65159 | WASHER,FLAT ROUND M20 X 60MM GAL | EA | 1
740545 | RSTAY/W | Stay Rock Type Wood Pole | 40442 | NUT,HEX M20 THREAD GALVANISED STEEL | EA | 1
740545 | RSTAY/W | Stay Rock Type Wood Pole | 37263 | EYE BOLT,FORGED M20 X 375MM GAL C/W NUT | EA | 1
740546 | S/LV/1/FRP | Poletop Strain LV 1ph FRP Crossarm | 323331 | BRACKET,INSULATOR 50X3X630MM F-STRAP | EA | 4
740546 | S/LV/1/FRP | Poletop Strain LV 1ph FRP Crossarm | 323314 | BRACE,CROSSARM 40 X 700 X 5MM THICK GAL | EA | 4
740546 | S/LV/1/FRP | Poletop Strain LV 1ph FRP Crossarm | 323215 | CROSSARM,FIBREGLASS, 100X100X1830MM LONG | EA | 2
740546 | S/LV/1/FRP | Poletop Strain LV 1ph FRP Crossarm | 322723 | PIN,INSULATOR 16MM DIA X LV GAL STEEL | EA | 2
740546 | S/LV/1/FRP | Poletop Strain LV 1ph FRP Crossarm | 321117 | INSULATOR,STRAIN 80MM SHLV2 PORCELAIN | EA | 4
740546 | S/LV/1/FRP | Poletop Strain LV 1ph FRP Crossarm | 320756 | INSULATOR,PIN 660V LVLP PORCELAIN | EA | 2
740546 | S/LV/1/FRP | Poletop Strain LV 1ph FRP Crossarm | 65158 | WASHER,FLAT ROUND M16 X 50MM GAL | EA | 10
740546 | S/LV/1/FRP | Poletop Strain LV 1ph FRP Crossarm | 65157 | WASHER,FLAT ROUND M12 X 37MM GAL | EA | 4
740546 | S/LV/1/FRP | Poletop Strain LV 1ph FRP Crossarm | 40441 | NUT,HEX M16 THREAD GALANISED STEEL | EA | 4
740546 | S/LV/1/FRP | Poletop Strain LV 1ph FRP Crossarm | 32296 | BOLT,HEX HEAD M16 X 550MM GAL. C/W NUT | EA | 3
740546 | S/LV/1/FRP | Poletop Strain LV 1ph FRP Crossarm | 32285 | BOLT,HEX HEAD M16 X 280MM GAL. C/W NUT | EA | 1
740546 | S/LV/1/FRP | Poletop Strain LV 1ph FRP Crossarm | 32276 | BOLT,HEX HEAD M16 X 150MM GAL. C/W NUT | EA | 4
740546 | S/LV/1/FRP | Poletop Strain LV 1ph FRP Crossarm | 32224 | BOLT,HEX HEAD M12 X 130MM GAL. C/W NUT | EA | 4
740546 | S/LV/1/FRP | Poletop Strain LV 1ph FRP Crossarm | 32223 | BOLT,HEX HEAD M12 X 120MM GAL. C/W NUT | EA | 4
740547 | S/LV/2/FRP | Poletop Strain LV 2Ph FRP Crossarm | 323331 | BRACKET,INSULATOR 50X3X630MM F-STRAP | EA | 6
740547 | S/LV/2/FRP | Poletop Strain LV 2Ph FRP Crossarm | 323314 | BRACE,CROSSARM 40 X 700 X 5MM THICK GAL | EA | 4
740547 | S/LV/2/FRP | Poletop Strain LV 2Ph FRP Crossarm | 323215 | CROSSARM,FIBREGLASS, 100X100X1830MM LONG | EA | 2
740547 | S/LV/2/FRP | Poletop Strain LV 2Ph FRP Crossarm | 322723 | PIN,INSULATOR 16MM DIA X LV GAL STEEL | EA | 3
740547 | S/LV/2/FRP | Poletop Strain LV 2Ph FRP Crossarm | 321117 | INSULATOR,STRAIN 80MM SHLV2 PORCELAIN | EA | 6
740547 | S/LV/2/FRP | Poletop Strain LV 2Ph FRP Crossarm | 320756 | INSULATOR,PIN 660V LVLP PORCELAIN | EA | 3
740547 | S/LV/2/FRP | Poletop Strain LV 2Ph FRP Crossarm | 65158 | WASHER,FLAT ROUND M16 X 50MM GAL | EA | 12
740547 | S/LV/2/FRP | Poletop Strain LV 2Ph FRP Crossarm | 65157 | WASHER,FLAT ROUND M12 X 37MM GAL | EA | 4
740547 | S/LV/2/FRP | Poletop Strain LV 2Ph FRP Crossarm | 40441 | NUT,HEX M16 THREAD GALANISED STEEL | EA | 4
740547 | S/LV/2/FRP | Poletop Strain LV 2Ph FRP Crossarm | 32296 | BOLT,HEX HEAD M16 X 550MM GAL. C/W NUT | EA | 3
740547 | S/LV/2/FRP | Poletop Strain LV 2Ph FRP Crossarm | 32285 | BOLT,HEX HEAD M16 X 280MM GAL. C/W NUT | EA | 1
740547 | S/LV/2/FRP | Poletop Strain LV 2Ph FRP Crossarm | 32276 | BOLT,HEX HEAD M16 X 150MM GAL. C/W NUT | EA | 6
740547 | S/LV/2/FRP | Poletop Strain LV 2Ph FRP Crossarm | 32224 | BOLT,HEX HEAD M12 X 130MM GAL. C/W NUT | EA | 4
740547 | S/LV/2/FRP | Poletop Strain LV 2Ph FRP Crossarm | 32223 | BOLT,HEX HEAD M12 X 120MM GAL. C/W NUT | EA | 6
740548 | S/LV/3/FRP | Poletop Strain LV 3Ph FRP Crossarm | 323331 | BRACKET,INSULATOR 50X3X630MM F-STRAP | EA | 8
740548 | S/LV/3/FRP | Poletop Strain LV 3Ph FRP Crossarm | 323314 | BRACE,CROSSARM 40 X 700 X 5MM THICK GAL | EA | 4
740548 | S/LV/3/FRP | Poletop Strain LV 3Ph FRP Crossarm | 323215 | CROSSARM,FIBREGLASS, 100X100X1830MM LONG | EA | 2
740548 | S/LV/3/FRP | Poletop Strain LV 3Ph FRP Crossarm | 322723 | PIN,INSULATOR 16MM DIA X LV GAL STEEL | EA | 4
740548 | S/LV/3/FRP | Poletop Strain LV 3Ph FRP Crossarm | 321117 | INSULATOR,STRAIN 80MM SHLV2 PORCELAIN | EA | 8
740548 | S/LV/3/FRP | Poletop Strain LV 3Ph FRP Crossarm | 320756 | INSULATOR,PIN 660V LVLP PORCELAIN | EA | 4
740548 | S/LV/3/FRP | Poletop Strain LV 3Ph FRP Crossarm | 65158 | WASHER,FLAT ROUND M16 X 50MM GAL | EA | 14
740548 | S/LV/3/FRP | Poletop Strain LV 3Ph FRP Crossarm | 65157 | WASHER,FLAT ROUND M12 X 37MM GAL | EA | 4
740548 | S/LV/3/FRP | Poletop Strain LV 3Ph FRP Crossarm | 40441 | NUT,HEX M16 THREAD GALANISED STEEL | EA | 4
740548 | S/LV/3/FRP | Poletop Strain LV 3Ph FRP Crossarm | 32296 | BOLT,HEX HEAD M16 X 550MM GAL. C/W NUT | EA | 3
740548 | S/LV/3/FRP | Poletop Strain LV 3Ph FRP Crossarm | 32285 | BOLT,HEX HEAD M16 X 280MM GAL. C/W NUT | EA | 1
740548 | S/LV/3/FRP | Poletop Strain LV 3Ph FRP Crossarm | 32276 | BOLT,HEX HEAD M16 X 150MM GAL. C/W NUT | EA | 8
740548 | S/LV/3/FRP | Poletop Strain LV 3Ph FRP Crossarm | 32224 | BOLT,HEX HEAD M12 X 130MM GAL. C/W NUT | EA | 4
740548 | S/LV/3/FRP | Poletop Strain LV 3Ph FRP Crossarm | 32223 | BOLT,HEX HEAD M12 X 120MM GAL. C/W NUT | EA | 8
740548 | S/LV/3/FRP | Poletop Strain LV 3Ph FRP Crossarm | 323307 | PLATE,GAIN BLOCK, 125MM CROSS ARM | EA | 2
740549 | S/LV-9/3 | Poletop Strain 9FT LV 3Ph | 323331 | BRACKET,INSULATOR 50X3X630MM F-STRAP | EA | 8
740549 | S/LV-9/3 | Poletop Strain 9FT LV 3Ph | 323314 | BRACE,CROSSARM 40 X 700 X 5MM THICK GAL | EA | 4
740549 | S/LV-9/3 | Poletop Strain 9FT LV 3Ph | 323217 | CROSSARM,FIBREGLASS, 100X100X2750MM LONG | EA | 2
740549 | S/LV-9/3 | Poletop Strain 9FT LV 3Ph | 322723 | PIN,INSULATOR 16MM DIA X LV GAL STEEL | EA | 4
740549 | S/LV-9/3 | Poletop Strain 9FT LV 3Ph | 321117 | INSULATOR,STRAIN 80MM SHLV2 PORCELAIN | EA | 8
740549 | S/LV-9/3 | Poletop Strain 9FT LV 3Ph | 320756 | INSULATOR,PIN 660V LVLP PORCELAIN | EA | 4
740549 | S/LV-9/3 | Poletop Strain 9FT LV 3Ph | 65158 | WASHER,FLAT ROUND M16 X 50MM GAL | EA | 14
740549 | S/LV-9/3 | Poletop Strain 9FT LV 3Ph | 65157 | WASHER,FLAT ROUND M12 X 37MM GAL | EA | 4
740549 | S/LV-9/3 | Poletop Strain 9FT LV 3Ph | 40441 | NUT,HEX M16 THREAD GALANISED STEEL | EA | 4
740549 | S/LV-9/3 | Poletop Strain 9FT LV 3Ph | 32291 | BOLT,HEX HEAD M16 X 425MM GAL. C/W NUT | EA | 3
740549 | S/LV-9/3 | Poletop Strain 9FT LV 3Ph | 32285 | BOLT,HEX HEAD M16 X 280MM GAL. C/W NUT | EA | 1
740549 | S/LV-9/3 | Poletop Strain 9FT LV 3Ph | 32276 | BOLT,HEX HEAD M16 X 150MM GAL. C/W NUT | EA | 8
740549 | S/LV-9/3 | Poletop Strain 9FT LV 3Ph | 32224 | BOLT,HEX HEAD M12 X 130MM GAL. C/W NUT | EA | 4
740549 | S/LV-9/3 | Poletop Strain 9FT LV 3Ph | 32223 | BOLT,HEX HEAD M12 X 120MM GAL. C/W NUT | EA | 8
740550 | S/LVABC.150/3 | Strain 150 3ph LVABC | 325842 | EYE NUT,M20 THREAD GAL STEEL | EA | 1
740550 | S/LVABC.150/3 | Strain 150 3ph LVABC | 168019 | END CAP,HEAT SHRINK 30-17MM CABLE RANGE | EA | 4
740550 | S/LVABC.150/3 | Strain 150 3ph LVABC | 145657 | CONNECTOR, IPC LV 150MM2 | EA | 4
740550 | S/LVABC.150/3 | Strain 150 3ph LVABC | 145607 | CLAMP, TERMINATION LVABC 4CORE 95-150MM2 | EA | 2
740550 | S/LVABC.150/3 | Strain 150 3ph LVABC | 37261 | EYE BOLT,FORGED M20 X 350MM GAL C/W NUT | EA | 1
740551 | S/LVABC.50/1 | Strain 50 1ph LVABC | 325631 | EYE BOLT,OPEN M16 X 350MM FIXED WASHER | EA | 1
740551 | S/LVABC.50/1 | Strain 50 1ph LVABC | 325619 | HOOK-NUT,OPEN TYPE T/S M16 BOLT HOOK | EA | 1
740551 | S/LVABC.50/1 | Strain 50 1ph LVABC | 168017 | END CAP,HEAT SHRINK 17-8MM CABLE RANGE | EA | 2
740551 | S/LVABC.50/1 | Strain 50 1ph LVABC | 145646 | CLAMP, WEAK LINK LVABC 8KN | EA | 2
740551 | S/LVABC.50/1 | Strain 50 1ph LVABC | 145620 | CONNECTOR, IPC LVABC 25-95MM2 | EA | 2
740551 | S/LVABC.50/1 | Strain 50 1ph LVABC | 145603 | CLAMP, TERMINATION LVABC 2CORE 50-95MM2 | EA | 2
740552 | S/LVABC.50/3 | Strain 50 3ph LVABC | 325631 | EYE BOLT,OPEN M16 X 350MM FIXED WASHER | EA | 1
740552 | S/LVABC.50/3 | Strain 50 3ph LVABC | 325619 | HOOK-NUT,OPEN TYPE T/S M16 BOLT HOOK | EA | 1
740552 | S/LVABC.50/3 | Strain 50 3ph LVABC | 168017 | END CAP,HEAT SHRINK 17-8MM CABLE RANGE | EA | 4
740552 | S/LVABC.50/3 | Strain 50 3ph LVABC | 145620 | CONNECTOR, IPC LVABC 25-95MM2 | EA | 4
740552 | S/LVABC.50/3 | Strain 50 3ph LVABC | 145602 | CLAMP, TERMINATION LVABC 4X50–2X95 MM² | EA | 2
740553 | S/LVABC.95/1 | Strain 95 1ph LVABC | 325631 | EYE BOLT,OPEN M16 X 350MM FIXED WASHER | EA | 1
740553 | S/LVABC.95/1 | Strain 95 1ph LVABC | 325619 | HOOK-NUT,OPEN TYPE T/S M16 BOLT HOOK | EA | 1
740553 | S/LVABC.95/1 | Strain 95 1ph LVABC | 168017 | END CAP,HEAT SHRINK 17-8MM CABLE RANGE | EA | 2
740553 | S/LVABC.95/1 | Strain 95 1ph LVABC | 145620 | CONNECTOR, IPC LVABC 25-95MM2 | EA | 2
740553 | S/LVABC.95/1 | Strain 95 1ph LVABC | 145603 | CLAMP, TERMINATION LVABC 2CORE 50-95MM2 | EA | 2
740554 | S/LVABC.95/3 | Strain 95 3ph LVABC | 325842 | EYE NUT,M20 THREAD GAL STEEL | EA | 1
740554 | S/LVABC.95/3 | Strain 95 3ph LVABC | 168017 | END CAP,HEAT SHRINK 17-8MM CABLE RANGE | EA | 4
740554 | S/LVABC.95/3 | Strain 95 3ph LVABC | 145620 | CONNECTOR, IPC LVABC 25-95MM2 | EA | 4
740554 | S/LVABC.95/3 | Strain 95 3ph LVABC | 145602 | CLAMP, TERMINATION LVABC 4X50–2X95 MM² | EA | 2
740554 | S/LVABC.95/3 | Strain 95 3ph LVABC | 37261 | EYE BOLT,FORGED M20 X 350MM GAL C/W NUT | EA | 1
740555 | S/LVABC150BAREA3 | Strain 3ph 150 LVABC to Bare AL | 322723 | PIN,INSULATOR 16MM DIA X LV GAL STEEL | EA | 1
740555 | S/LVABC150BAREA3 | Strain 3ph 150 LVABC to Bare AL | 320756 | INSULATOR,PIN 660V LVLP PORCELAIN | EA | 1
740555 | S/LVABC150BAREA3 | Strain 3ph 150 LVABC to Bare AL | 236243 | SWITCHING GROUP,630A/660V X 1P CA MOUNT | EA | 3
740555 | S/LVABC150BAREA3 | Strain 3ph 150 LVABC to Bare AL | 168017 | END CAP,HEAT SHRINK 17-8MM CABLE RANGE | EA | 4
740555 | S/LVABC150BAREA3 | Strain 3ph 150 LVABC to Bare AL | 145630 | CONNECTOR, IPC BARE AL TO 150MM2 LVABC | EA | 4
740555 | S/LVABC150BAREA3 | Strain 3ph 150 LVABC to Bare AL | 145607 | CLAMP, TERMINATION LVABC 4CORE 95-150MM2 | EA | 1
740555 | S/LVABC150BAREA3 | Strain 3ph 150 LVABC to Bare AL | 37261 | EYE BOLT,FORGED M20 X 350MM GAL C/W NUT | EA | 1
740555 | S/LVABC150BAREA3 | Strain 3ph 150 LVABC to Bare AL | 32276 | BOLT,HEX HEAD M16 X 150MM GAL. C/W NUT | EA | 3
740556 | S/LVABC150BAREC3 | Strain 3ph 150 LVABC to Bare CU | 322723 | PIN,INSULATOR 16MM DIA X LV GAL STEEL | EA | 1
740556 | S/LVABC150BAREC3 | Strain 3ph 150 LVABC to Bare CU | 320756 | INSULATOR,PIN 660V LVLP PORCELAIN | EA | 1
740556 | S/LVABC150BAREC3 | Strain 3ph 150 LVABC to Bare CU | 236243 | SWITCHING GROUP,630A/660V X 1P CA MOUNT | EA | 3
740556 | S/LVABC150BAREC3 | Strain 3ph 150 LVABC to Bare CU | 168017 | END CAP,HEAT SHRINK 17-8MM CABLE RANGE | EA | 4
740556 | S/LVABC150BAREC3 | Strain 3ph 150 LVABC to Bare CU | 146856 | CONNECTOR, SPLITBOLT 70MM2 BRASS | EA | 2
740556 | S/LVABC150BAREC3 | Strain 3ph 150 LVABC to Bare CU | 145620 | CONNECTOR, IPC LVABC 25-95MM2 | EA | 3
740556 | S/LVABC150BAREC3 | Strain 3ph 150 LVABC to Bare CU | 145619 | CONNECTOR, IPC LVABC TO 10-35MM2 SERVICE | EA | 1
740556 | S/LVABC150BAREC3 | Strain 3ph 150 LVABC to Bare CU | 145607 | CLAMP, TERMINATION LVABC 4CORE 95-150MM2 | EA | 1
740556 | S/LVABC150BAREC3 | Strain 3ph 150 LVABC to Bare CU | 103217 | CABLE,1CORE X 16MM2 X 7/1.70 X 0.6/1 V75 | M | 1
740556 | S/LVABC150BAREC3 | Strain 3ph 150 LVABC to Bare CU | 37261 | EYE BOLT,FORGED M20 X 350MM GAL C/W NUT | EA | 1
740556 | S/LVABC150BAREC3 | Strain 3ph 150 LVABC to Bare CU | 32276 | BOLT,HEX HEAD M16 X 150MM GAL. C/W NUT | EA | 3
740557 | S/LVABC95BAREA1 | Strain 1ph 95 LVABC to Bare AL | 325631 | EYE BOLT,OPEN M16 X 350MM FIXED WASHER | EA | 1
740557 | S/LVABC95BAREA1 | Strain 1ph 95 LVABC to Bare AL | 322723 | PIN,INSULATOR 16MM DIA X LV GAL STEEL | EA | 1
740557 | S/LVABC95BAREA1 | Strain 1ph 95 LVABC to Bare AL | 320756 | INSULATOR,PIN 660V LVLP PORCELAIN | EA | 1
740557 | S/LVABC95BAREA1 | Strain 1ph 95 LVABC to Bare AL | 236243 | SWITCHING GROUP,630A/660V X 1P CA MOUNT | EA | 1
740557 | S/LVABC95BAREA1 | Strain 1ph 95 LVABC to Bare AL | 168017 | END CAP,HEAT SHRINK 17-8MM CABLE RANGE | EA | 2
740557 | S/LVABC95BAREA1 | Strain 1ph 95 LVABC to Bare AL | 145630 | CONNECTOR, IPC BARE AL TO 150MM2 LVABC | EA | 2
740557 | S/LVABC95BAREA1 | Strain 1ph 95 LVABC to Bare AL | 145603 | CLAMP, TERMINATION LVABC 2CORE 50-95MM2 | EA | 1
740557 | S/LVABC95BAREA1 | Strain 1ph 95 LVABC to Bare AL | 32276 | BOLT,HEX HEAD M16 X 150MM GAL. C/W NUT | EA | 3
740558 | S/LVABC95BAREA3 | Strain 3ph 95 LVABC to Bare AL | 322723 | PIN,INSULATOR 16MM DIA X LV GAL STEEL | EA | 1
740558 | S/LVABC95BAREA3 | Strain 3ph 95 LVABC to Bare AL | 320756 | INSULATOR,PIN 660V LVLP PORCELAIN | EA | 1
740558 | S/LVABC95BAREA3 | Strain 3ph 95 LVABC to Bare AL | 236243 | SWITCHING GROUP,630A/660V X 1P CA MOUNT | EA | 3
740558 | S/LVABC95BAREA3 | Strain 3ph 95 LVABC to Bare AL | 168017 | END CAP,HEAT SHRINK 17-8MM CABLE RANGE | EA | 4
740558 | S/LVABC95BAREA3 | Strain 3ph 95 LVABC to Bare AL | 145630 | CONNECTOR, IPC BARE AL TO 150MM2 LVABC | EA | 4
740558 | S/LVABC95BAREA3 | Strain 3ph 95 LVABC to Bare AL | 145602 | CLAMP, TERMINATION LVABC 4X50–2X95 MM² | EA | 1
740558 | S/LVABC95BAREA3 | Strain 3ph 95 LVABC to Bare AL | 37261 | EYE BOLT,FORGED M20 X 350MM GAL C/W NUT | EA | 1
740558 | S/LVABC95BAREA3 | Strain 3ph 95 LVABC to Bare AL | 32276 | BOLT,HEX HEAD M16 X 150MM GAL. C/W NUT | EA | 3
740559 | S/LVABC95BAREC1 | Strain 1ph 95 LVABC to Bare CU | 325631 | EYE BOLT,OPEN M16 X 350MM FIXED WASHER | EA | 1
740559 | S/LVABC95BAREC1 | Strain 1ph 95 LVABC to Bare CU | 322723 | PIN,INSULATOR 16MM DIA X LV GAL STEEL | EA | 1
740559 | S/LVABC95BAREC1 | Strain 1ph 95 LVABC to Bare CU | 320756 | INSULATOR,PIN 660V LVLP PORCELAIN | EA | 1
740559 | S/LVABC95BAREC1 | Strain 1ph 95 LVABC to Bare CU | 236243 | SWITCHING GROUP,630A/660V X 1P CA MOUNT | EA | 1
740559 | S/LVABC95BAREC1 | Strain 1ph 95 LVABC to Bare CU | 168017 | END CAP,HEAT SHRINK 17-8MM CABLE RANGE | EA | 2
740559 | S/LVABC95BAREC1 | Strain 1ph 95 LVABC to Bare CU | 146856 | CONNECTOR, SPLITBOLT 70MM2 BRASS | EA | 2
740559 | S/LVABC95BAREC1 | Strain 1ph 95 LVABC to Bare CU | 145620 | CONNECTOR, IPC LVABC 25-95MM2 | EA | 3
740559 | S/LVABC95BAREC1 | Strain 1ph 95 LVABC to Bare CU | 145619 | CONNECTOR, IPC LVABC TO 10-35MM2 SERVICE | EA | 1
740559 | S/LVABC95BAREC1 | Strain 1ph 95 LVABC to Bare CU | 145603 | CLAMP, TERMINATION LVABC 2CORE 50-95MM2 | EA | 1
740559 | S/LVABC95BAREC1 | Strain 1ph 95 LVABC to Bare CU | 103217 | CABLE,1CORE X 16MM2 X 7/1.70 X 0.6/1 V75 | M | 1
740559 | S/LVABC95BAREC1 | Strain 1ph 95 LVABC to Bare CU | 32276 | BOLT,HEX HEAD M16 X 150MM GAL. C/W NUT | EA | 1
740560 | S/LVABC95BAREC3 | Strain 3ph 95 LVABC to Bare CU | 322723 | PIN,INSULATOR 16MM DIA X LV GAL STEEL | EA | 1
740560 | S/LVABC95BAREC3 | Strain 3ph 95 LVABC to Bare CU | 320756 | INSULATOR,PIN 660V LVLP PORCELAIN | EA | 1
740560 | S/LVABC95BAREC3 | Strain 3ph 95 LVABC to Bare CU | 236243 | SWITCHING GROUP,630A/660V X 1P CA MOUNT | EA | 3
740560 | S/LVABC95BAREC3 | Strain 3ph 95 LVABC to Bare CU | 168017 | END CAP,HEAT SHRINK 17-8MM CABLE RANGE | EA | 4
740560 | S/LVABC95BAREC3 | Strain 3ph 95 LVABC to Bare CU | 146856 | CONNECTOR, SPLITBOLT 70MM2 BRASS | EA | 2
740560 | S/LVABC95BAREC3 | Strain 3ph 95 LVABC to Bare CU | 145620 | CONNECTOR, IPC LVABC 25-95MM2 | EA | 3
740560 | S/LVABC95BAREC3 | Strain 3ph 95 LVABC to Bare CU | 145619 | CONNECTOR, IPC LVABC TO 10-35MM2 SERVICE | EA | 1
740560 | S/LVABC95BAREC3 | Strain 3ph 95 LVABC to Bare CU | 145602 | CLAMP, TERMINATION LVABC 4X50–2X95 MM² | EA | 1
740560 | S/LVABC95BAREC3 | Strain 3ph 95 LVABC to Bare CU | 103217 | CABLE,1CORE X 16MM2 X 7/1.70 X 0.6/1 V75 | M | 1
740560 | S/LVABC95BAREC3 | Strain 3ph 95 LVABC to Bare CU | 37261 | EYE BOLT,FORGED M20 X 350MM GAL C/W NUT | EA | 1
740560 | S/LVABC95BAREC3 | Strain 3ph 95 LVABC to Bare CU | 32276 | BOLT,HEX HEAD M16 X 150MM GAL. C/W NUT | EA | 3
740561 | S/P/SC | Pilot Cable Strain - S/C Poles | 148506 | TERMINATION, HELICAL FT 7/2.75 SC/GZ | EA | 2
740561 | S/P/SC | Pilot Cable Strain - S/C Poles | 65158 | WASHER,FLAT ROUND M16 X 50MM GAL | EA | 2
740561 | S/P/SC | Pilot Cable Strain - S/C Poles | 40441 | NUT,HEX M16 THREAD GALANISED STEEL | EA | 2
740561 | S/P/SC | Pilot Cable Strain - S/C Poles | 32284 | BOLT,HEX HEAD M16 X 260MM GAL. C/W NUT | EA | 2
740561 | S/P/SC | Pilot Cable Strain - S/C Poles | 320545 | STUD, INSULATOR M24-M20X100 | EA | 1
740561 | S/P/SC | Pilot Cable Strain - S/C Poles | 320533 | INSULATOR, 22KV POST PORCELAIN | EA | 1
740562 | S/P/W | Pilot Cable Strain - Wood Poles | 321117 | INSULATOR,STRAIN 80MM SHLV2 PORCELAIN | EA | 1
740562 | S/P/W | Pilot Cable Strain - Wood Poles | 148506 | TERMINATION, HELICAL FT 7/2.75 SC/GZ | EA | 2
740562 | S/P/W | Pilot Cable Strain - Wood Poles | 65158 | WASHER,FLAT ROUND M16 X 50MM GAL | EA | 1
740562 | S/P/W | Pilot Cable Strain - Wood Poles | 40441 | NUT,HEX M16 THREAD GALANISED STEEL | EA | 1
740562 | S/P/W | Pilot Cable Strain - Wood Poles | 32286 | BOLT,HEX HEAD M16 X 300MM GAL. C/W NUT | EA | 1
740563 | SERV/25/2 | Service 25mm2 Al XLPE 2ph | 325632 | EYE BOLT,OPEN M16 X 450MM FIXED WASHER | EA | 1
740563 | SERV/25/2 | Service 25mm2 Al XLPE 2ph | 325631 | EYE BOLT,OPEN M16 X 350MM FIXED WASHER | EA | 1
740563 | SERV/25/2 | Service 25mm2 Al XLPE 2ph | 325630 | EYE BOLT,OPEN M16 X 250MM FIXED WASHER | EA | 1
740563 | SERV/25/2 | Service 25mm2 Al XLPE 2ph | 325619 | HOOK-NUT,OPEN TYPE T/S M16 BOLT HOOK | EA | 1
740563 | SERV/25/2 | Service 25mm2 Al XLPE 2ph | 323744 | BRACKET,CONNECT HOUSE SERVICE SHORT HOOK | EA | 1
740563 | SERV/25/2 | Service 25mm2 Al XLPE 2ph | 323401 | BRACKET,HOUSE SERVICE FUSE 32X8MM M-PH | EA | 1
740563 | SERV/25/2 | Service 25mm2 Al XLPE 2ph | 221760 | FUSEHOLDER,B&C 100A/480V 57X22 FERRULE | EA | 2
740563 | SERV/25/2 | Service 25mm2 Al XLPE 2ph | 168017 | END CAP,HEAT SHRINK 17-8MM CABLE RANGE | EA | 2
740563 | SERV/25/2 | Service 25mm2 Al XLPE 2ph | 145654 | CONNECTOR, IPC LVABC 10-35MM2 | EA | 1
740563 | SERV/25/2 | Service 25mm2 Al XLPE 2ph | 145600 | CLAMP, TENSION (WEDGE) 2X25MM-4X25MM ABC | EA | 2
740563 | SERV/25/2 | Service 25mm2 Al XLPE 2ph | 50226 | SCREW, COACH, HEX HEAD 10MM X 65MM GAL | EA | 2
740563 | SERV/25/2 | Service 25mm2 Al XLPE 2ph | 40441 | NUT,HEX M16 THREAD GALANISED STEEL | EA | 1
740563 | SERV/25/2 | Service 25mm2 Al XLPE 2ph | 32288 | BOLT,HEX HEAD M16 X 350MM GAL. C/W NUT | EA | 2
740563 | SERV/25/2 | Service 25mm2 Al XLPE 2ph | 32159 | BOLT,HEX HEAD M8 X 150MM GAL. C/W NUT | EA | 1
740564 | SERV/3UP | Service 3 Unit Stratum Dev from extg Pol | 325745 | PILLAR, VENTRED TALL, POLY | EA | 1
740564 | SERV/3UP | Service 3 Unit Stratum Dev from extg Pol | 325742 | PILLAR, BASE, GREEN SLOTTED C/W D BOLTS | EA | 1
740564 | SERV/3UP | Service 3 Unit Stratum Dev from extg Pol | 325727 | PANEL,URD TURRET SERVICE FUSE 495MM BLNK | EA | 1
740564 | SERV/3UP | Service 3 Unit Stratum Dev from extg Pol | 325554 | PLATE,DESIGNATN 6 DIGITS, U/G FURNITURE | EA | 1
740564 | SERV/3UP | Service 3 Unit Stratum Dev from extg Pol | 323401 | BRACKET,HOUSE SERVICE FUSE 32X8MM M-PH | EA | 1
740564 | SERV/3UP | Service 3 Unit Stratum Dev from extg Pol | 236247 | SWITCH,ISOLATING POLE FUSE 6-95MM2 SZ-00 | EA | 3
740564 | SERV/3UP | Service 3 Unit Stratum Dev from extg Pol | 222210 | FUSE LINK,NH 125A X 415V CKB DIN-00 | EA | 3
740564 | SERV/3UP | Service 3 Unit Stratum Dev from extg Pol | 220665 | FUSEHOLDER,B AND C 100AX440V FC MOULDED | EA | 3
740564 | SERV/3UP | Service 3 Unit Stratum Dev from extg Pol | 169149 | INSULATION,H/SHRINK XLP 25 - 12MM Y/GRN | M | 1
740564 | SERV/3UP | Service 3 Unit Stratum Dev from extg Pol | 169148 | INSULATION,H/SHRINK XLP 25 - 12MM BLACK | M | 1
740564 | SERV/3UP | Service 3 Unit Stratum Dev from extg Pol | 169147 | INSULATION,H/SHRINK XLP 25 - 12MM BLUE | M | 1
740564 | SERV/3UP | Service 3 Unit Stratum Dev from extg Pol | 169146 | INSULATION,H/SHRINK XLP 25 - 12MM WHITE | M | 1
740564 | SERV/3UP | Service 3 Unit Stratum Dev from extg Pol | 169145 | INSULATION,H/SHRINK XLP 25 - 12MM RED | M | 1
740564 | SERV/3UP | Service 3 Unit Stratum Dev from extg Pol | 155133 | CLAMP,EARTHING 13-15MM TO 16-120MM2 LEAD | EA | 1
740564 | SERV/3UP | Service 3 Unit Stratum Dev from extg Pol | 155010 | ROD,GROUND EARTH 13 X 1800MM ERICO611360 | EA | 1
740564 | SERV/3UP | Service 3 Unit Stratum Dev from extg Pol | 154547 | SADDLE,FULL 50MM 2-HOLE GAL.STEEL | EA | 6
740564 | SERV/3UP | Service 3 Unit Stratum Dev from extg Pol | 141298 | LINK,NEUTRAL 19 X 19 BRASS ALLOY 2HOLE | EA | 1
740564 | SERV/3UP | Service 3 Unit Stratum Dev from extg Pol | 94240 | WIRE,BLDNG 70MM2 X 19/2.14 X 0.6/1KV G/Y | M | 2
740564 | SERV/3UP | Service 3 Unit Stratum Dev from extg Pol | 94182 | WIRE,BLDNG 50MM2 X 19/1.78 X 0.6/1KV RED | M | 90
740564 | SERV/3UP | Service 3 Unit Stratum Dev from extg Pol | 94180 | WIRE,BLDNG 50MM2 X 19/1.78 X 0.6/1KV BLK | M | 30
740564 | SERV/3UP | Service 3 Unit Stratum Dev from extg Pol | 50248 | SCREW, COACH, HEX HEAD 12MM X 75MM GAL | EA | 2
740565 | SERV/3UX | Service 3 Unit Stratum Dev with Crossove | 325745 | PILLAR, VENTRED TALL, POLY | EA | 1
740565 | SERV/3UX | Service 3 Unit Stratum Dev with Crossove | 325742 | PILLAR, BASE, GREEN SLOTTED C/W D BOLTS | EA | 1
740565 | SERV/3UX | Service 3 Unit Stratum Dev with Crossove | 325727 | PANEL,URD TURRET SERVICE FUSE 495MM BLNK | EA | 1
740565 | SERV/3UX | Service 3 Unit Stratum Dev with Crossove | 325631 | EYE BOLT,OPEN M16 X 350MM FIXED WASHER | EA | 1
740565 | SERV/3UX | Service 3 Unit Stratum Dev with Crossove | 325554 | PLATE,DESIGNATN 6 DIGITS, U/G FURNITURE | EA | 1
740565 | SERV/3UX | Service 3 Unit Stratum Dev with Crossove | 325540 | PLATE,DESIGNATN 6 DIGITS & TASNET.. LOGO | EA | 1
740565 | SERV/3UX | Service 3 Unit Stratum Dev with Crossove | 323744 | BRACKET,CONNECT HOUSE SERVICE SHORT HOOK | EA | 1
740565 | SERV/3UX | Service 3 Unit Stratum Dev with Crossove | 323401 | BRACKET,HOUSE SERVICE FUSE 32X8MM M-PH | EA | 1
740565 | SERV/3UX | Service 3 Unit Stratum Dev with Crossove | 236247 | SWITCH,ISOLATING POLE FUSE 6-95MM2 SZ-00 | EA | 3
740565 | SERV/3UX | Service 3 Unit Stratum Dev with Crossove | 222210 | FUSE LINK,NH 125A X 415V CKB DIN-00 | EA | 3
740565 | SERV/3UX | Service 3 Unit Stratum Dev with Crossove | 220665 | FUSEHOLDER,B AND C 100AX440V FC MOULDED | EA | 3
740565 | SERV/3UX | Service 3 Unit Stratum Dev with Crossove | 188510 | GUARD,POSSUM 1200MM X 440MM COLOURBOND | EA | 1
740565 | SERV/3UX | Service 3 Unit Stratum Dev with Crossove | 169149 | INSULATION,H/SHRINK XLP 25 - 12MM Y/GRN | M | 1
740565 | SERV/3UX | Service 3 Unit Stratum Dev with Crossove | 169148 | INSULATION,H/SHRINK XLP 25 - 12MM BLACK | M | 1
740565 | SERV/3UX | Service 3 Unit Stratum Dev with Crossove | 169147 | INSULATION,H/SHRINK XLP 25 - 12MM BLUE | M | 1
740565 | SERV/3UX | Service 3 Unit Stratum Dev with Crossove | 169146 | INSULATION,H/SHRINK XLP 25 - 12MM WHITE | M | 1
740565 | SERV/3UX | Service 3 Unit Stratum Dev with Crossove | 169145 | INSULATION,H/SHRINK XLP 25 - 12MM RED | M | 1
740565 | SERV/3UX | Service 3 Unit Stratum Dev with Crossove | 155133 | CLAMP,EARTHING 13-15MM TO 16-120MM2 LEAD | EA | 1
740565 | SERV/3UX | Service 3 Unit Stratum Dev with Crossove | 155010 | ROD,GROUND EARTH 13 X 1800MM ERICO611360 | EA | 1
740565 | SERV/3UX | Service 3 Unit Stratum Dev with Crossove | 154547 | SADDLE,FULL 50MM 2-HOLE GAL.STEEL | EA | 6
740565 | SERV/3UX | Service 3 Unit Stratum Dev with Crossove | 145655 | CONNECTOR, IPC LV BARE CU TO 10-35MM2 | EA | 4
740565 | SERV/3UX | Service 3 Unit Stratum Dev with Crossove | 145600 | CLAMP, TENSION (WEDGE) 2X25MM-4X25MM ABC | EA | 2
740565 | SERV/3UX | Service 3 Unit Stratum Dev with Crossove | 141298 | LINK,NEUTRAL 19 X 19 BRASS ALLOY 2HOLE | EA | 1
740565 | SERV/3UX | Service 3 Unit Stratum Dev with Crossove | 94240 | WIRE,BLDNG 70MM2 X 19/2.14 X 0.6/1KV G/Y | M | 2
740565 | SERV/3UX | Service 3 Unit Stratum Dev with Crossove | 94182 | WIRE,BLDNG 50MM2 X 19/1.78 X 0.6/1KV RED | M | 90
740565 | SERV/3UX | Service 3 Unit Stratum Dev with Crossove | 94180 | WIRE,BLDNG 50MM2 X 19/1.78 X 0.6/1KV BLK | M | 30
740565 | SERV/3UX | Service 3 Unit Stratum Dev with Crossove | 65158 | WASHER,FLAT ROUND M16 X 50MM GAL | EA | 2
740565 | SERV/3UX | Service 3 Unit Stratum Dev with Crossove | 50248 | SCREW, COACH, HEX HEAD 12MM X 75MM GAL | EA | 2
740566 | SERV/RE | Service Replacement | 145654 | CONNECTOR, IPC LVABC 10-35MM2 | EA | 1
740567 | SPREAD/LV/1 | LV Spreader with 4Clips 1Ph | 324063 | SPREADER, LV FIBRE/G 2100MM C/W 4X CLIPS | EA | 1
740568 | SPREAD/LV/2 | LV Spreader with 4Clips 2Ph | 324063 | SPREADER, LV FIBRE/G 2100MM C/W 4X CLIPS | EA | 1
740569 | SPREAD/LV/3 | LV Spreader with 4 Clips 3Ph | 324063 | SPREADER, LV FIBRE/G 2100MM C/W 4X CLIPS | EA | 1
740570 | SSTAY/SC | Stay Screw Type S/C Pole | 438920 | WIRE ROPE,STRAND 19/2.00 G1320 50M COIL | M | 14
740570 | SSTAY/SC | Stay Screw Type S/C Pole | 325844 | ANCHOR,ROD SCREW 20MM X 2140MM M24 NUT | EA | 1
740570 | SSTAY/SC | Stay Screw Type S/C Pole | 325817 | ANCHOR,GUY SINGLE HELIX 200MM X M24 ROD | EA | 1
740570 | SSTAY/SC | Stay Screw Type S/C Pole | 325719 | PROTECTOR,GUY SLIT PVC 25MM X 2000MM WH | EA | 2
740570 | SSTAY/SC | Stay Screw Type S/C Pole | 323314 | BRACE,CROSSARM 40 X 700 X 5MM THICK GAL | EA | 2
740570 | SSTAY/SC | Stay Screw Type S/C Pole | 322386 | CONNECTOR,ROD-END 16MM 70KN MIN-FAIL MCI | EA | 1
740570 | SSTAY/SC | Stay Screw Type S/C Pole | 322056 | CLEVIS,ROD-END BALL 16MM 70KN MIN-FAIL | EA | 1
740570 | SSTAY/SC | Stay Screw Type S/C Pole | 321260 | INSULATOR,SUSPENSION 146MM DISC D70S | EA | 1
740570 | SSTAY/SC | Stay Screw Type S/C Pole | 320403 | INSULATOR,STRAIN GY3 LILING GUY-TYPE | EA | 1
740570 | SSTAY/SC | Stay Screw Type S/C Pole | 265216 | THIMBLE,WIRE ROPE 16MM GAL.STEEL | EA | 1
740570 | SSTAY/SC | Stay Screw Type S/C Pole | 148511 | TERMINATION, HELICAL FT 19/2.00 SC/GZ | EA | 4
740570 | SSTAY/SC | Stay Screw Type S/C Pole | 146857 | CONNECTOR, SPLITBOLT 95MM2 BRASS | EA | 3
740570 | SSTAY/SC | Stay Screw Type S/C Pole | 65616 | WASHER,FLAT ROUND M16 X 30MM GAL | EA | 2
740570 | SSTAY/SC | Stay Screw Type S/C Pole | 40441 | NUT,HEX M16 THREAD GALANISED STEEL | EA | 2
740570 | SSTAY/SC | Stay Screw Type S/C Pole | 32286 | BOLT,HEX HEAD M16 X 300MM GAL. C/W NUT | EA | 1
740570 | SSTAY/SC | Stay Screw Type S/C Pole | 32279 | BOLT,HEX HEAD M16 X 180MM GAL. C/W NUT | EA | 1
740570 | SSTAY/SC | Stay Screw Type S/C Pole | 32261 | BOLT,HEX HEAD M16 X 45MM GAL. C/W NUT | EA | 1
740571 | SSTAY/W3 | Stay Screw Type Wood Pole (300mm) | 438920 | WIRE ROPE,STRAND 19/2.00 G1320 50M COIL | M | 14
740571 | SSTAY/W3 | Stay Screw Type Wood Pole (300mm) | 325844 | ANCHOR,ROD SCREW 20MM X 2140MM M24 NUT | EA | 1
740571 | SSTAY/W3 | Stay Screw Type Wood Pole (300mm) | 325818 | ANCHOR,GUY SINGLE HELIX 300MM X M24 ROD | EA | 1
740571 | SSTAY/W3 | Stay Screw Type Wood Pole (300mm) | 325719 | PROTECTOR,GUY SLIT PVC 25MM X 2000MM WH | EA | 2
740571 | SSTAY/W3 | Stay Screw Type Wood Pole (300mm) | 322386 | CONNECTOR,ROD-END 16MM 70KN MIN-FAIL MCI | EA | 1
740571 | SSTAY/W3 | Stay Screw Type Wood Pole (300mm) | 322056 | CLEVIS,ROD-END BALL 16MM 70KN MIN-FAIL | EA | 1
740571 | SSTAY/W3 | Stay Screw Type Wood Pole (300mm) | 321260 | INSULATOR,SUSPENSION 146MM DISC D70S | EA | 1
740571 | SSTAY/W3 | Stay Screw Type Wood Pole (300mm) | 320403 | INSULATOR,STRAIN GY3 LILING GUY-TYPE | EA | 1
740571 | SSTAY/W3 | Stay Screw Type Wood Pole (300mm) | 148511 | TERMINATION, HELICAL FT 19/2.00 SC/GZ | EA | 4
740571 | SSTAY/W3 | Stay Screw Type Wood Pole (300mm) | 146857 | CONNECTOR, SPLITBOLT 95MM2 BRASS | EA | 3
740571 | SSTAY/W3 | Stay Screw Type Wood Pole (300mm) | 65159 | WASHER,FLAT ROUND M20 X 60MM GAL | EA | 1
740571 | SSTAY/W3 | Stay Screw Type Wood Pole (300mm) | 40442 | NUT,HEX M20 THREAD GALVANISED STEEL | EA | 1
740571 | SSTAY/W3 | Stay Screw Type Wood Pole (300mm) | 37263 | EYE BOLT,FORGED M20 X 375MM GAL C/W NUT | EA | 1
740572 | STAY/SE | Stay Anchor Screw Extension | 325838 | ANCHOR,ROD SCREW 20MM X 1070MM M24 NUT | EA | 1
740572 | STAY/SE | Stay Anchor Screw Extension | 325828 | COUPLING,ROD SCREW ANCHOR M24 THREAD | EA | 1
740573 | STLT/A/URD/INST | St Light Installation 7.5m TasNetworks U | 325735 | PANEL, STREETLIGHT ELECTRICAL ASSEMBLY | EA | 1
740573 | STLT/A/URD/INST | St Light Installation 7.5m TasNetworks U | 325540 | PLATE,DESIGNATN 6 DIGITS & TASNET.. LOGO | EA | 1
740573 | STLT/A/URD/INST | St Light Installation 7.5m TasNetworks U | 324971 | POLE,LIGHTING METAL 7.5M - 2MTR ARM PSM | EA | 1
740574 | SUB/BLDG/ACC | Building Substation Accessories | 348371 | XXSIGN,DANGER-HIGH VOLT EQUIP APO - ZN | EA | 2
740574 | SUB/BLDG/ACC | Building Substation Accessories | 158390 | TAPE,INSULATION 19MM X 20M PVC BLACK | EA | 2
740574 | SUB/BLDG/ACC | Building Substation Accessories | 141668 | CABLE TIE,BLACK 370MM X 4.8MM 100/PK | PAC | 1
740574 | SUB/BLDG/ACC | Building Substation Accessories | 129339 | CLAMP,CABLE/TUBING UNISTRUT 51MM 1XLOOP | EA | 20
740574 | SUB/BLDG/ACC | Building Substation Accessories | 129331 | CLAMP,CABLE/TUBING UNISTRUT 64MM 1XLOOP | EA | 10
740574 | SUB/BLDG/ACC | Building Substation Accessories | 76043 | ANCHOR,MASONARY 10MM X 75MM DROP-IN ZP | EA | 50
740574 | SUB/BLDG/ACC | Building Substation Accessories | 75280 | ANCHOR,MASONARY 5MM X 50MM NYLON NAIL-IN | EA | 100
740575 | SUB/BLDG/L&P | Building Substation Light & Power | 235240 | SWITCH,COMBINATION 10A X 250V & SOCKET | EA | 2
740575 | SUB/BLDG/L&P | Building Substation Light & Power | 232660 | XX SWITCH,ROTARY 20A X 250V S-MOUNT AL | EA | 2
740575 | SUB/BLDG/L&P | Building Substation Light & Power | 228593 | BASE,SWITCH SINGLE GANG WHITE PLASTIC | EA | 2
740575 | SUB/BLDG/L&P | Building Substation Light & Power | 220548 | FUSEHOLDER,B&C 32A X 415V BC BLACK | EA | 4
740575 | SUB/BLDG/L&P | Building Substation Light & Power | 161185 | FIXTURE,LIGHT FLUORESCENT 36W X 48" TWIN | EA | 4
740575 | SUB/BLDG/L&P | Building Substation Light & Power | 158390 | TAPE,INSULATION 19MM X 20M PVC BLACK | EA | 1
740575 | SUB/BLDG/L&P | Building Substation Light & Power | 154762 | TEE,CONDUIT INSPECTION 20MM GREY PVC | EA | 6
740575 | SUB/BLDG/L&P | Building Substation Light & Power | 154082 | ELBOW,CONDUIT INSPECTION 20MM GREY PVC | EA | 20
740575 | SUB/BLDG/L&P | Building Substation Light & Power | 153444 | SADDLE,HALF 20MM 1-HOLE GAL.STEEL | EA | 100
740575 | SUB/BLDG/L&P | Building Substation Light & Power | 153169 | JUNCTION BOX,ROUND PVC 20MM 2-WAY GREY | EA | 6
740575 | SUB/BLDG/L&P | Building Substation Light & Power | 152822 | ADAPTOR,CONDUIT 20MM SCREW-PLAIN GREY | EA | 12
740575 | SUB/BLDG/L&P | Building Substation Light & Power | 152723 | CONDUIT,RIGID PVC 20MM X 4M LD GREY | EA | 20
740575 | SUB/BLDG/L&P | Building Substation Light & Power | 141606 | SPLICE,PIN CONNECTOR 0.5-1.5MM2 NO.1 RED | EA | 40
740575 | SUB/BLDG/L&P | Building Substation Light & Power | 140253 | TERMINAL BLOCK,DOUBLE ENTRY 30A 1-WAY | EA | 3
740575 | SUB/BLDG/L&P | Building Substation Light & Power | 94150 | WIRE,BLDNG 2.5MM2 X 7/0.67 X 0.6/1KV G/Y | M | 100
740575 | SUB/BLDG/L&P | Building Substation Light & Power | 94148 | WIRE,BLDNG 2.5MM2 X 7/0.67 X 0.6/1KV RED | M | 100
740575 | SUB/BLDG/L&P | Building Substation Light & Power | 94146 | WIRE,BLDNG 2.5MM2 X 7/0.67 X 0.6/1KV BLK | M | 100
740576 | SUB/KIOSK/ACC | Kiosk Substation Accessories | 348371 | XXSIGN,DANGER-HIGH VOLT EQUIP APO - ZN | EA | 1
740576 | SUB/KIOSK/ACC | Kiosk Substation Accessories | 348359 | SIGN,DANGER-415 VOLT EQUIPMENT APO 600MM | EA | 1
740576 | SUB/KIOSK/ACC | Kiosk Substation Accessories | 187969 | RUBBER,FOAM STRIP 13MM X 36M WIDE | M | 20
740576 | SUB/KIOSK/ACC | Kiosk Substation Accessories | 76043 | ANCHOR,MASONARY 10MM X 75MM DROP-IN ZP | EA | 20
740576 | SUB/KIOSK/ACC | Kiosk Substation Accessories | 75280 | ANCHOR,MASONARY 5MM X 50MM NYLON NAIL-IN | EA | 30
740576 | SUB/KIOSK/ACC | Kiosk Substation Accessories | 33771 | BOLT,HEX HEAD M12 X 35MM GAL. C/W NUT | EA | 8
740576 | SUB/KIOSK/ACC | Kiosk Substation Accessories | 32180 | BOLT,HEX HEAD M10 X 40MM GAL. C/W NUT | EA | 16
740577 | SUB/KIOSK/EQINST | Kiosk Sub Equipment Installation | 169841 | INSULATION,H/SHRINK 1-1/2" PHSE-ID R/W/B | EA | 1
740577 | SUB/KIOSK/EQINST | Kiosk Sub Equipment Installation | 169840 | INSULATION,H/SHRINK 1" PHASE-ID R/W/B | EA | 1
740577 | SUB/KIOSK/EQINST | Kiosk Sub Equipment Installation | 169093 | INSULATION,H/SHRINK RNF-100 38 - 19MM BK | EA | 1
740578 | SUB/KIOSK/L&P | Blockwall Kiosk S/S Light & Power | 233220 | SWITCH,TOGGLE 20A X 240V 1G S&P-MOUNT | EA | 2
740578 | SUB/KIOSK/L&P | Blockwall Kiosk S/S Light & Power | 161290 | FIXTURE,WELL GLASS 75W 250V INCANDESCENT | EA | 2
740578 | SUB/KIOSK/L&P | Blockwall Kiosk S/S Light & Power | 158390 | TAPE,INSULATION 19MM X 20M PVC BLACK | EA | 1
740578 | SUB/KIOSK/L&P | Blockwall Kiosk S/S Light & Power | 154762 | TEE,CONDUIT INSPECTION 20MM GREY PVC | EA | 6
740578 | SUB/KIOSK/L&P | Blockwall Kiosk S/S Light & Power | 154480 | LOCKNUT,HEX 20MM THREAD BLACK NYLON | EA | 12
740578 | SUB/KIOSK/L&P | Blockwall Kiosk S/S Light & Power | 154082 | ELBOW,CONDUIT INSPECTION 20MM GREY PVC | EA | 10
740578 | SUB/KIOSK/L&P | Blockwall Kiosk S/S Light & Power | 153444 | SADDLE,HALF 20MM 1-HOLE GAL.STEEL | EA | 50
740578 | SUB/KIOSK/L&P | Blockwall Kiosk S/S Light & Power | 153169 | JUNCTION BOX,ROUND PVC 20MM 2-WAY GREY | EA | 4
740578 | SUB/KIOSK/L&P | Blockwall Kiosk S/S Light & Power | 152723 | CONDUIT,RIGID PVC 20MM X 4M LD GREY | EA | 2
740578 | SUB/KIOSK/L&P | Blockwall Kiosk S/S Light & Power | 141864 | PLUG,POWER CORD 250V 10A 3PIN HD-TR | EA | 2
740578 | SUB/KIOSK/L&P | Blockwall Kiosk S/S Light & Power | 141668 | CABLE TIE,BLACK 370MM X 4.8MM 100/PK | PAC | 1
740578 | SUB/KIOSK/L&P | Blockwall Kiosk S/S Light & Power | 141606 | SPLICE,PIN CONNECTOR 0.5-1.5MM2 NO.1 RED | EA | 40
740578 | SUB/KIOSK/L&P | Blockwall Kiosk S/S Light & Power | 140253 | TERMINAL BLOCK,DOUBLE ENTRY 30A 1-WAY | EA | 3
740578 | SUB/KIOSK/L&P | Blockwall Kiosk S/S Light & Power | 95707 | CABLE,2CORE+EARTH X 2.5MM2 X0.6/1KV FLAT | M | 15
740581 | T/LV/1/FRP | Poletop Tee Off LV 1PHASE FRP Crossarm | 323331 | BRACKET,INSULATOR 50X3X630MM F-STRAP | EA | 6
740581 | T/LV/1/FRP | Poletop Tee Off LV 1PHASE FRP Crossarm | 323314 | BRACE,CROSSARM 40 X 700 X 5MM THICK GAL | EA | 8
740581 | T/LV/1/FRP | Poletop Tee Off LV 1PHASE FRP Crossarm | 323215 | CROSSARM,FIBREGLASS, 100X100X1830MM LONG | EA | 4
740581 | T/LV/1/FRP | Poletop Tee Off LV 1PHASE FRP Crossarm | 322723 | PIN,INSULATOR 16MM DIA X LV GAL STEEL | EA | 3
740581 | T/LV/1/FRP | Poletop Tee Off LV 1PHASE FRP Crossarm | 321117 | INSULATOR,STRAIN 80MM SHLV2 PORCELAIN | EA | 6
740581 | T/LV/1/FRP | Poletop Tee Off LV 1PHASE FRP Crossarm | 320756 | INSULATOR,PIN 660V LVLP PORCELAIN | EA | 3
740581 | T/LV/1/FRP | Poletop Tee Off LV 1PHASE FRP Crossarm | 65158 | WASHER,FLAT ROUND M16 X 50MM GAL | EA | 4
740581 | T/LV/1/FRP | Poletop Tee Off LV 1PHASE FRP Crossarm | 65157 | WASHER,FLAT ROUND M12 X 37MM GAL | EA | 8
740581 | T/LV/1/FRP | Poletop Tee Off LV 1PHASE FRP Crossarm | 32296 | BOLT,HEX HEAD M16 X 550MM GAL. C/W NUT | EA | 6
740581 | T/LV/1/FRP | Poletop Tee Off LV 1PHASE FRP Crossarm | 32285 | BOLT,HEX HEAD M16 X 280MM GAL. C/W NUT | EA | 2
740581 | T/LV/1/FRP | Poletop Tee Off LV 1PHASE FRP Crossarm | 32276 | BOLT,HEX HEAD M16 X 150MM GAL. C/W NUT | EA | 6
740581 | T/LV/1/FRP | Poletop Tee Off LV 1PHASE FRP Crossarm | 32224 | BOLT,HEX HEAD M12 X 130MM GAL. C/W NUT | EA | 8
740581 | T/LV/1/FRP | Poletop Tee Off LV 1PHASE FRP Crossarm | 32223 | BOLT,HEX HEAD M12 X 120MM GAL. C/W NUT | EA | 6
740582 | T/LV/2/FRP | Poletop Tee Off LV 2PHASE FRP Crossarm | 323331 | BRACKET,INSULATOR 50X3X630MM F-STRAP | EA | 9
740582 | T/LV/2/FRP | Poletop Tee Off LV 2PHASE FRP Crossarm | 323314 | BRACE,CROSSARM 40 X 700 X 5MM THICK GAL | EA | 8
740582 | T/LV/2/FRP | Poletop Tee Off LV 2PHASE FRP Crossarm | 323215 | CROSSARM,FIBREGLASS, 100X100X1830MM LONG | EA | 4
740582 | T/LV/2/FRP | Poletop Tee Off LV 2PHASE FRP Crossarm | 322723 | PIN,INSULATOR 16MM DIA X LV GAL STEEL | EA | 5
740582 | T/LV/2/FRP | Poletop Tee Off LV 2PHASE FRP Crossarm | 321117 | INSULATOR,STRAIN 80MM SHLV2 PORCELAIN | EA | 9
740582 | T/LV/2/FRP | Poletop Tee Off LV 2PHASE FRP Crossarm | 320756 | INSULATOR,PIN 660V LVLP PORCELAIN | EA | 5
740582 | T/LV/2/FRP | Poletop Tee Off LV 2PHASE FRP Crossarm | 65158 | WASHER,FLAT ROUND M16 X 50MM GAL | EA | 6
740582 | T/LV/2/FRP | Poletop Tee Off LV 2PHASE FRP Crossarm | 65157 | WASHER,FLAT ROUND M12 X 37MM GAL | EA | 8
740582 | T/LV/2/FRP | Poletop Tee Off LV 2PHASE FRP Crossarm | 32296 | BOLT,HEX HEAD M16 X 550MM GAL. C/W NUT | EA | 6
740582 | T/LV/2/FRP | Poletop Tee Off LV 2PHASE FRP Crossarm | 32291 | BOLT,HEX HEAD M16 X 425MM GAL. C/W NUT | EA | 6
740582 | T/LV/2/FRP | Poletop Tee Off LV 2PHASE FRP Crossarm | 32285 | BOLT,HEX HEAD M16 X 280MM GAL. C/W NUT | EA | 2
740582 | T/LV/2/FRP | Poletop Tee Off LV 2PHASE FRP Crossarm | 32276 | BOLT,HEX HEAD M16 X 150MM GAL. C/W NUT | EA | 9
740582 | T/LV/2/FRP | Poletop Tee Off LV 2PHASE FRP Crossarm | 32224 | BOLT,HEX HEAD M12 X 130MM GAL. C/W NUT | EA | 8
740582 | T/LV/2/FRP | Poletop Tee Off LV 2PHASE FRP Crossarm | 32223 | BOLT,HEX HEAD M12 X 120MM GAL. C/W NUT | EA | 9
740583 | T/LV/3/FRP | Poletop Tee Off LV 3PHASE FRP Crossarm | 323331 | BRACKET,INSULATOR 50X3X630MM F-STRAP | EA | 12
740583 | T/LV/3/FRP | Poletop Tee Off LV 3PHASE FRP Crossarm | 323314 | BRACE,CROSSARM 40 X 700 X 5MM THICK GAL | EA | 8
740583 | T/LV/3/FRP | Poletop Tee Off LV 3PHASE FRP Crossarm | 323215 | CROSSARM,FIBREGLASS, 100X100X1830MM LONG | EA | 4
740583 | T/LV/3/FRP | Poletop Tee Off LV 3PHASE FRP Crossarm | 322723 | PIN,INSULATOR 16MM DIA X LV GAL STEEL | EA | 6
740583 | T/LV/3/FRP | Poletop Tee Off LV 3PHASE FRP Crossarm | 321117 | INSULATOR,STRAIN 80MM SHLV2 PORCELAIN | EA | 12
740583 | T/LV/3/FRP | Poletop Tee Off LV 3PHASE FRP Crossarm | 320756 | INSULATOR,PIN 660V LVLP PORCELAIN | EA | 6
740583 | T/LV/3/FRP | Poletop Tee Off LV 3PHASE FRP Crossarm | 65158 | WASHER,FLAT ROUND M16 X 50MM GAL | EA | 6
740583 | T/LV/3/FRP | Poletop Tee Off LV 3PHASE FRP Crossarm | 65157 | WASHER,FLAT ROUND M12 X 37MM GAL | EA | 8
740583 | T/LV/3/FRP | Poletop Tee Off LV 3PHASE FRP Crossarm | 32291 | BOLT,HEX HEAD M16 X 425MM GAL. C/W NUT | EA | 6
740583 | T/LV/3/FRP | Poletop Tee Off LV 3PHASE FRP Crossarm | 32285 | BOLT,HEX HEAD M16 X 280MM GAL. C/W NUT | EA | 2
740583 | T/LV/3/FRP | Poletop Tee Off LV 3PHASE FRP Crossarm | 32276 | BOLT,HEX HEAD M16 X 150MM GAL. C/W NUT | EA | 12
740583 | T/LV/3/FRP | Poletop Tee Off LV 3PHASE FRP Crossarm | 32224 | BOLT,HEX HEAD M12 X 130MM GAL. C/W NUT | EA | 8
740583 | T/LV/3/FRP | Poletop Tee Off LV 3PHASE FRP Crossarm | 32223 | BOLT,HEX HEAD M12 X 120MM GAL. C/W NUT | EA | 12
740584 | T/LVABC.150/3 | Tee Off 150 3ph LVABC | 145657 | CONNECTOR, IPC LV 150MM2 | EA | 4
740584 | T/LVABC.150/3 | Tee Off 150 3ph LVABC | 145607 | CLAMP, TERMINATION LVABC 4CORE 95-150MM2 | EA | 1
740584 | T/LVABC.150/3 | Tee Off 150 3ph LVABC | 37261 | EYE BOLT,FORGED M20 X 350MM GAL C/W NUT | EA | 1
740585 | T/LVABC.50/1 | Tee Off 50 1ph LVABC | 325631 | EYE BOLT,OPEN M16 X 350MM FIXED WASHER | EA | 1
740585 | T/LVABC.50/1 | Tee Off 50 1ph LVABC | 145646 | CLAMP, WEAK LINK LVABC 8KN | EA | 1
740585 | T/LVABC.50/1 | Tee Off 50 1ph LVABC | 145620 | CONNECTOR, IPC LVABC 25-95MM2 | EA | 2
740585 | T/LVABC.50/1 | Tee Off 50 1ph LVABC | 145603 | CLAMP, TERMINATION LVABC 2CORE 50-95MM2 | EA | 1
740586 | T/LVABC.50/3 | Tee Off 50 3ph LVABC | 325631 | EYE BOLT,OPEN M16 X 350MM FIXED WASHER | EA | 1
740586 | T/LVABC.50/3 | Tee Off 50 3ph LVABC | 145620 | CONNECTOR, IPC LVABC 25-95MM2 | EA | 4
740586 | T/LVABC.50/3 | Tee Off 50 3ph LVABC | 145602 | CLAMP, TERMINATION LVABC 4X50–2X95 MM² | EA | 1
740587 | T/LVABC.95/1 | Tee Off 95 1ph LVABC | 325631 | EYE BOLT,OPEN M16 X 350MM FIXED WASHER | EA | 1
740587 | T/LVABC.95/1 | Tee Off 95 1ph LVABC | 145620 | CONNECTOR, IPC LVABC 25-95MM2 | EA | 2
740587 | T/LVABC.95/1 | Tee Off 95 1ph LVABC | 145603 | CLAMP, TERMINATION LVABC 2CORE 50-95MM2 | EA | 1
740588 | T/LVABC.95/3 | Tee Off 95 3ph LVABC | 145620 | CONNECTOR, IPC LVABC 25-95MM2 | EA | 4
740588 | T/LVABC.95/3 | Tee Off 95 3ph LVABC | 145602 | CLAMP, TERMINATION LVABC 4X50–2X95 MM² | EA | 1
740588 | T/LVABC.95/3 | Tee Off 95 3ph LVABC | 37261 | EYE BOLT,FORGED M20 X 350MM GAL C/W NUT | EA | 1
740589 | VSTAY/SC/S | Stay Vertical Type S/C Pole c/w Screw An | 438920 | WIRE ROPE,STRAND 19/2.00 G1320 50M COIL | M | 14
740589 | VSTAY/SC/S | Stay Vertical Type S/C Pole c/w Screw An | 325844 | ANCHOR,ROD SCREW 20MM X 2140MM M24 NUT | EA | 1
740589 | VSTAY/SC/S | Stay Vertical Type S/C Pole c/w Screw An | 325818 | ANCHOR,GUY SINGLE HELIX 300MM X M24 ROD | EA | 1
740589 | VSTAY/SC/S | Stay Vertical Type S/C Pole c/w Screw An | 325817 | ANCHOR,GUY SINGLE HELIX 200MM X M24 ROD | EA | 1
740589 | VSTAY/SC/S | Stay Vertical Type S/C Pole c/w Screw An | 325719 | PROTECTOR,GUY SLIT PVC 25MM X 2000MM WH | EA | 2
740589 | VSTAY/SC/S | Stay Vertical Type S/C Pole c/w Screw An | 323379 | SUPPORT,STAY 40 X 40 X 2000MM VERTICAL | EA | 1
740589 | VSTAY/SC/S | Stay Vertical Type S/C Pole c/w Screw An | 323314 | BRACE,CROSSARM 40 X 700 X 5MM THICK GAL | EA | 2
740589 | VSTAY/SC/S | Stay Vertical Type S/C Pole c/w Screw An | 322386 | CONNECTOR,ROD-END 16MM 70KN MIN-FAIL MCI | EA | 2
740589 | VSTAY/SC/S | Stay Vertical Type S/C Pole c/w Screw An | 322056 | CLEVIS,ROD-END BALL 16MM 70KN MIN-FAIL | EA | 2
740589 | VSTAY/SC/S | Stay Vertical Type S/C Pole c/w Screw An | 321260 | INSULATOR,SUSPENSION 146MM DISC D70S | EA | 2
740589 | VSTAY/SC/S | Stay Vertical Type S/C Pole c/w Screw An | 320403 | INSULATOR,STRAIN GY3 LILING GUY-TYPE | EA | 1
740589 | VSTAY/SC/S | Stay Vertical Type S/C Pole c/w Screw An | 265216 | THIMBLE,WIRE ROPE 16MM GAL.STEEL | EA | 1
740589 | VSTAY/SC/S | Stay Vertical Type S/C Pole c/w Screw An | 148511 | TERMINATION, HELICAL FT 19/2.00 SC/GZ | EA | 6
740589 | VSTAY/SC/S | Stay Vertical Type S/C Pole c/w Screw An | 146857 | CONNECTOR, SPLITBOLT 95MM2 BRASS | EA | 3
740589 | VSTAY/SC/S | Stay Vertical Type S/C Pole c/w Screw An | 65616 | WASHER,FLAT ROUND M16 X 30MM GAL | EA | 2
740589 | VSTAY/SC/S | Stay Vertical Type S/C Pole c/w Screw An | 65158 | WASHER,FLAT ROUND M16 X 50MM GAL | EA | 4
740589 | VSTAY/SC/S | Stay Vertical Type S/C Pole c/w Screw An | 32288 | BOLT,HEX HEAD M16 X 350MM GAL. C/W NUT | EA | 2
740589 | VSTAY/SC/S | Stay Vertical Type S/C Pole c/w Screw An | 32286 | BOLT,HEX HEAD M16 X 300MM GAL. C/W NUT | EA | 1
740589 | VSTAY/SC/S | Stay Vertical Type S/C Pole c/w Screw An | 32261 | BOLT,HEX HEAD M16 X 45MM GAL. C/W NUT | EA | 1
740590 | VSTAY/W/S | Stay Vertical Type Wood Pole c/w Screw A | 438920 | WIRE ROPE,STRAND 19/2.00 G1320 50M COIL | M | 14
740590 | VSTAY/W/S | Stay Vertical Type Wood Pole c/w Screw A | 325844 | ANCHOR,ROD SCREW 20MM X 2140MM M24 NUT | EA | 1
740590 | VSTAY/W/S | Stay Vertical Type Wood Pole c/w Screw A | 325818 | ANCHOR,GUY SINGLE HELIX 300MM X M24 ROD | EA | 1
740590 | VSTAY/W/S | Stay Vertical Type Wood Pole c/w Screw A | 325817 | ANCHOR,GUY SINGLE HELIX 200MM X M24 ROD | EA | 1
740590 | VSTAY/W/S | Stay Vertical Type Wood Pole c/w Screw A | 325719 | PROTECTOR,GUY SLIT PVC 25MM X 2000MM WH | EA | 2
740590 | VSTAY/W/S | Stay Vertical Type Wood Pole c/w Screw A | 323379 | SUPPORT,STAY 40 X 40 X 2000MM VERTICAL | EA | 1
740590 | VSTAY/W/S | Stay Vertical Type Wood Pole c/w Screw A | 322386 | CONNECTOR,ROD-END 16MM 70KN MIN-FAIL MCI | EA | 2
740590 | VSTAY/W/S | Stay Vertical Type Wood Pole c/w Screw A | 322056 | CLEVIS,ROD-END BALL 16MM 70KN MIN-FAIL | EA | 2
740590 | VSTAY/W/S | Stay Vertical Type Wood Pole c/w Screw A | 321260 | INSULATOR,SUSPENSION 146MM DISC D70S | EA | 2
740590 | VSTAY/W/S | Stay Vertical Type Wood Pole c/w Screw A | 320403 | INSULATOR,STRAIN GY3 LILING GUY-TYPE | EA | 1
740590 | VSTAY/W/S | Stay Vertical Type Wood Pole c/w Screw A | 148511 | TERMINATION, HELICAL FT 19/2.00 SC/GZ | EA | 6
740590 | VSTAY/W/S | Stay Vertical Type Wood Pole c/w Screw A | 146857 | CONNECTOR, SPLITBOLT 95MM2 BRASS | EA | 1
740590 | VSTAY/W/S | Stay Vertical Type Wood Pole c/w Screw A | 65159 | WASHER,FLAT ROUND M20 X 60MM GAL | EA | 1
740590 | VSTAY/W/S | Stay Vertical Type Wood Pole c/w Screw A | 65158 | WASHER,FLAT ROUND M16 X 50MM GAL | EA | 4
740590 | VSTAY/W/S | Stay Vertical Type Wood Pole c/w Screw A | 40442 | NUT,HEX M20 THREAD GALVANISED STEEL | EA | 1
740590 | VSTAY/W/S | Stay Vertical Type Wood Pole c/w Screw A | 40441 | NUT,HEX M16 THREAD GALANISED STEEL | EA | 2
740590 | VSTAY/W/S | Stay Vertical Type Wood Pole c/w Screw A | 37263 | EYE BOLT,FORGED M20 X 375MM GAL C/W NUT | EA | 1
740590 | VSTAY/W/S | Stay Vertical Type Wood Pole c/w Screw A | 32288 | BOLT,HEX HEAD M16 X 350MM GAL. C/W NUT | EA | 2
740591 | X/LV/1/FRP | Poletop Crossover LV 1ph FRP Crossarm | 323331 | BRACKET,INSULATOR 50X3X630MM F-STRAP | EA | 8
740591 | X/LV/1/FRP | Poletop Crossover LV 1ph FRP Crossarm | 323314 | BRACE,CROSSARM 40 X 700 X 5MM THICK GAL | EA | 8
740591 | X/LV/1/FRP | Poletop Crossover LV 1ph FRP Crossarm | 323215 | CROSSARM,FIBREGLASS, 100X100X1830MM LONG | EA | 4
740591 | X/LV/1/FRP | Poletop Crossover LV 1ph FRP Crossarm | 322723 | PIN,INSULATOR 16MM DIA X LV GAL STEEL | EA | 4
740591 | X/LV/1/FRP | Poletop Crossover LV 1ph FRP Crossarm | 321117 | INSULATOR,STRAIN 80MM SHLV2 PORCELAIN | EA | 8
740591 | X/LV/1/FRP | Poletop Crossover LV 1ph FRP Crossarm | 320756 | INSULATOR,PIN 660V LVLP PORCELAIN | EA | 4
740591 | X/LV/1/FRP | Poletop Crossover LV 1ph FRP Crossarm | 65158 | WASHER,FLAT ROUND M16 X 50MM GAL | EA | 20
740591 | X/LV/1/FRP | Poletop Crossover LV 1ph FRP Crossarm | 65157 | WASHER,FLAT ROUND M12 X 37MM GAL | EA | 8
740591 | X/LV/1/FRP | Poletop Crossover LV 1ph FRP Crossarm | 32296 | BOLT,HEX HEAD M16 X 550MM GAL. C/W NUT | EA | 6
740591 | X/LV/1/FRP | Poletop Crossover LV 1ph FRP Crossarm | 32285 | BOLT,HEX HEAD M16 X 280MM GAL. C/W NUT | EA | 2
740591 | X/LV/1/FRP | Poletop Crossover LV 1ph FRP Crossarm | 32276 | BOLT,HEX HEAD M16 X 150MM GAL. C/W NUT | EA | 8
740591 | X/LV/1/FRP | Poletop Crossover LV 1ph FRP Crossarm | 32225 | BOLT,HEX HEAD M12 X 140MM GAL. C/W NUT | EA | 8
740591 | X/LV/1/FRP | Poletop Crossover LV 1ph FRP Crossarm | 32223 | BOLT,HEX HEAD M12 X 120MM GAL. C/W NUT | EA | 8
740592 | X/LV/2/FRP | Poletop Crossover LV 2ph FRP Crossarm | 323331 | BRACKET,INSULATOR 50X3X630MM F-STRAP | EA | 12
740592 | X/LV/2/FRP | Poletop Crossover LV 2ph FRP Crossarm | 323314 | BRACE,CROSSARM 40 X 700 X 5MM THICK GAL | EA | 8
740592 | X/LV/2/FRP | Poletop Crossover LV 2ph FRP Crossarm | 323215 | CROSSARM,FIBREGLASS, 100X100X1830MM LONG | EA | 4
740592 | X/LV/2/FRP | Poletop Crossover LV 2ph FRP Crossarm | 322723 | PIN,INSULATOR 16MM DIA X LV GAL STEEL | EA | 6
740592 | X/LV/2/FRP | Poletop Crossover LV 2ph FRP Crossarm | 321117 | INSULATOR,STRAIN 80MM SHLV2 PORCELAIN | EA | 12
740592 | X/LV/2/FRP | Poletop Crossover LV 2ph FRP Crossarm | 320756 | INSULATOR,PIN 660V LVLP PORCELAIN | EA | 6
740592 | X/LV/2/FRP | Poletop Crossover LV 2ph FRP Crossarm | 65158 | WASHER,FLAT ROUND M16 X 50MM GAL | EA | 24
740592 | X/LV/2/FRP | Poletop Crossover LV 2ph FRP Crossarm | 65157 | WASHER,FLAT ROUND M12 X 37MM GAL | EA | 8
740592 | X/LV/2/FRP | Poletop Crossover LV 2ph FRP Crossarm | 32296 | BOLT,HEX HEAD M16 X 550MM GAL. C/W NUT | EA | 6
740592 | X/LV/2/FRP | Poletop Crossover LV 2ph FRP Crossarm | 32285 | BOLT,HEX HEAD M16 X 280MM GAL. C/W NUT | EA | 2
740592 | X/LV/2/FRP | Poletop Crossover LV 2ph FRP Crossarm | 32276 | BOLT,HEX HEAD M16 X 150MM GAL. C/W NUT | EA | 12
740592 | X/LV/2/FRP | Poletop Crossover LV 2ph FRP Crossarm | 32225 | BOLT,HEX HEAD M12 X 140MM GAL. C/W NUT | EA | 8
740592 | X/LV/2/FRP | Poletop Crossover LV 2ph FRP Crossarm | 32223 | BOLT,HEX HEAD M12 X 120MM GAL. C/W NUT | EA | 12
740593 | X/LV/3/FRP | Poletop Crossover LV 3ph FRP Crossarm | 323331 | BRACKET,INSULATOR 50X3X630MM F-STRAP | EA | 16
740593 | X/LV/3/FRP | Poletop Crossover LV 3ph FRP Crossarm | 323314 | BRACE,CROSSARM 40 X 700 X 5MM THICK GAL | EA | 8
740593 | X/LV/3/FRP | Poletop Crossover LV 3ph FRP Crossarm | 323215 | CROSSARM,FIBREGLASS, 100X100X1830MM LONG | EA | 4
740593 | X/LV/3/FRP | Poletop Crossover LV 3ph FRP Crossarm | 322723 | PIN,INSULATOR 16MM DIA X LV GAL STEEL | EA | 8
740593 | X/LV/3/FRP | Poletop Crossover LV 3ph FRP Crossarm | 321117 | INSULATOR,STRAIN 80MM SHLV2 PORCELAIN | EA | 16
740593 | X/LV/3/FRP | Poletop Crossover LV 3ph FRP Crossarm | 320756 | INSULATOR,PIN 660V LVLP PORCELAIN | EA | 8
740593 | X/LV/3/FRP | Poletop Crossover LV 3ph FRP Crossarm | 65158 | WASHER,FLAT ROUND M16 X 50MM GAL | EA | 28
740593 | X/LV/3/FRP | Poletop Crossover LV 3ph FRP Crossarm | 65157 | WASHER,FLAT ROUND M12 X 37MM GAL | EA | 8
740593 | X/LV/3/FRP | Poletop Crossover LV 3ph FRP Crossarm | 32296 | BOLT,HEX HEAD M16 X 550MM GAL. C/W NUT | EA | 6
740593 | X/LV/3/FRP | Poletop Crossover LV 3ph FRP Crossarm | 32285 | BOLT,HEX HEAD M16 X 280MM GAL. C/W NUT | EA | 2
740593 | X/LV/3/FRP | Poletop Crossover LV 3ph FRP Crossarm | 32276 | BOLT,HEX HEAD M16 X 150MM GAL. C/W NUT | EA | 16
740593 | X/LV/3/FRP | Poletop Crossover LV 3ph FRP Crossarm | 32225 | BOLT,HEX HEAD M12 X 140MM GAL. C/W NUT | EA | 8
740593 | X/LV/3/FRP | Poletop Crossover LV 3ph FRP Crossarm | 32223 | BOLT,HEX HEAD M12 X 120MM GAL. C/W NUT | EA | 16
740594 | X/LVABC.150/3 | Crossover 150 3ph LVABC | 145657 | CONNECTOR, IPC LV 150MM2 | EA | 8
740594 | X/LVABC.150/3 | Crossover 150 3ph LVABC | 145608 | CLAMP, SUSPENSION LVABC 4CORE 150MM2 | EA | 1
740594 | X/LVABC.150/3 | Crossover 150 3ph LVABC | 37261 | EYE BOLT,FORGED M20 X 350MM GAL C/W NUT | EA | 1
740595 | X/LVABC.50/1 | Crossover 50 1ph LVABC | 325631 | EYE BOLT,OPEN M16 X 350MM FIXED WASHER | EA | 1
740595 | X/LVABC.50/1 | Crossover 50 1ph LVABC | 145620 | CONNECTOR, IPC LVABC 25-95MM2 | EA | 4
740595 | X/LVABC.50/1 | Crossover 50 1ph LVABC | 145604 | CLAMP, SUSPENSION LVABC 2CORE 50MM2 | EA | 1
740596 | X/LVABC.50/3 | Crossover 50 3ph LVABC | 325631 | EYE BOLT,OPEN M16 X 350MM FIXED WASHER | EA | 1
740596 | X/LVABC.50/3 | Crossover 50 3ph LVABC | 145620 | CONNECTOR, IPC LVABC 25-95MM2 | EA | 8
740596 | X/LVABC.50/3 | Crossover 50 3ph LVABC | 145613 | CLAMP, LVABC SUSPENSION, 4X25 – 4X95 MM2 | EA | 1
740597 | X/LVABC.95/1 | Crossover 95 1ph LVABC | 325631 | EYE BOLT,OPEN M16 X 350MM FIXED WASHER | EA | 1
740597 | X/LVABC.95/1 | Crossover 95 1ph LVABC | 145620 | CONNECTOR, IPC LVABC 25-95MM2 | EA | 4
740597 | X/LVABC.95/1 | Crossover 95 1ph LVABC | 145611 | CLAMP, SUSPENSION LVABC 2CORE 95MM2 | EA | 1
740598 | X/LVABC.95/3 | Crossover 95 3ph LVABC | 145620 | CONNECTOR, IPC LVABC 25-95MM2 | EA | 8
740598 | X/LVABC.95/3 | Crossover 95 3ph LVABC | 37261 | EYE BOLT,FORGED M20 X 350MM GAL C/W NUT | EA | 1
740598 | X/LVABC.95/3 | Crossover 95 3ph LVABC | 145613 | CLAMP, LVABC SUSPENSION, 4X25 – 4X95 MM2 | EA | 1
740599 | XMID/LVABC.150/3 | Crossover Mid span 150 3ph LVABC | 322364 | STRAP,SCISSOR GAL STEEL 70KN FAIL LOAD | EA | 1
740599 | XMID/LVABC.150/3 | Crossover Mid span 150 3ph LVABC | 145657 | CONNECTOR, IPC LV 150MM2 | EA | 8
740599 | XMID/LVABC.150/3 | Crossover Mid span 150 3ph LVABC | 145608 | CLAMP, SUSPENSION LVABC 4CORE 150MM2 | EA | 6
740599 | XMID/LVABC.150/3 | Crossover Mid span 150 3ph LVABC | 65157 | WASHER,FLAT ROUND M12 X 37MM GAL | EA | 4
740599 | XMID/LVABC.150/3 | Crossover Mid span 150 3ph LVABC | 40440 | NUT,HEX M12 THREAD GALANISED STEEL | EA | 4
740599 | XMID/LVABC.150/3 | Crossover Mid span 150 3ph LVABC | 32212 | BOLT,HEX HEAD M12 X 50MM GAL. C/W NUT | EA | 4
740600 | XMID/LVABC.95/3 | Crossover Mid span 95 3ph LVABC | 322364 | STRAP,SCISSOR GAL STEEL 70KN FAIL LOAD | EA | 1
740600 | XMID/LVABC.95/3 | Crossover Mid span 95 3ph LVABC | 145620 | CONNECTOR, IPC LVABC 25-95MM2 | EA | 8
740600 | XMID/LVABC.95/3 | Crossover Mid span 95 3ph LVABC | 65157 | WASHER,FLAT ROUND M12 X 37MM GAL | EA | 4
740600 | XMID/LVABC.95/3 | Crossover Mid span 95 3ph LVABC | 40440 | NUT,HEX M12 THREAD GALANISED STEEL | EA | 4
740600 | XMID/LVABC.95/3 | Crossover Mid span 95 3ph LVABC | 32212 | BOLT,HEX HEAD M12 X 50MM GAL. C/W NUT | EA | 4
740600 | XMID/LVABC.95/3 | Crossover Mid span 95 3ph LVABC | 145613 | CLAMP, LVABC SUSPENSION, 4X25 – 4X95 MM2 | EA | 6
740601 | I/FRP/22/3 | Intermediate 22kV 3ph FRP | 32279 | BOLT,HEX HEAD M16 X 180MM GAL. C/W NUT | EA | 1
740601 | I/FRP/22/3 | Intermediate 22kV 3ph FRP | 32287 | BOLT,HEX HEAD M16 X 325MM GAL. C/W NUT | EA | 1
740601 | I/FRP/22/3 | Intermediate 22kV 3ph FRP | 32293 | BOLT,HEX HEAD M16 X 475MM GAL. C/W NUT | EA | 1
740601 | I/FRP/22/3 | Intermediate 22kV 3ph FRP | 40441 | NUT,HEX M16 THREAD GALANISED STEEL | EA | 5
740601 | I/FRP/22/3 | Intermediate 22kV 3ph FRP | 65158 | WASHER,FLAT ROUND M16 X 50MM GAL | EA | 2
740601 | I/FRP/22/3 | Intermediate 22kV 3ph FRP | 65616 | WASHER,FLAT ROUND M16 X 30MM GAL | EA | 4
740601 | I/FRP/22/3 | Intermediate 22kV 3ph FRP | 66807 | WASHER,FLAT SQUARE M16X50X5 GAL.STEEL | EA | 1
740601 | I/FRP/22/3 | Intermediate 22kV 3ph FRP | 323219 | CROSSARM, FIBREGLASS 2830X100X100 ARM | EA | 1
740601 | I/FRP/22/3 | Intermediate 22kV 3ph FRP | 323316 | BRACE,CROSSARM 40X716X8MM THICK GAL | EA | 1
740601 | I/FRP/22/3 | Intermediate 22kV 3ph FRP | 323307 | PLATE,GAIN BLOCK, 125MM CROSS ARM | EA | 1
740601 | I/FRP/22/3 | Intermediate 22kV 3ph FRP | 320533 | INSULATOR, 22KV POST PORCELAIN | EA | 3
740601 | I/FRP/22/3 | Intermediate 22kV 3ph FRP | 320547 | STUD, INSULATOR M24-M24X219 | EA | 3
740602 | I/FRP/22/1 | Intermediate 22kV 1ph FRP | 32279 | BOLT,HEX HEAD M16 X 180MM GAL. C/W NUT | EA | 1
740602 | I/FRP/22/1 | Intermediate 22kV 1ph FRP | 32287 | BOLT,HEX HEAD M16 X 325MM GAL. C/W NUT | EA | 1
740602 | I/FRP/22/1 | Intermediate 22kV 1ph FRP | 32293 | BOLT,HEX HEAD M16 X 475MM GAL. C/W NUT | EA | 1
740602 | I/FRP/22/1 | Intermediate 22kV 1ph FRP | 40441 | NUT,HEX M16 THREAD GALANISED STEEL | EA | 5
740602 | I/FRP/22/1 | Intermediate 22kV 1ph FRP | 65158 | WASHER,FLAT ROUND M16 X 50MM GAL | EA | 2
740602 | I/FRP/22/1 | Intermediate 22kV 1ph FRP | 65616 | WASHER,FLAT ROUND M16 X 30MM GAL | EA | 4
740602 | I/FRP/22/1 | Intermediate 22kV 1ph FRP | 66807 | WASHER,FLAT SQUARE M16X50X5 GAL.STEEL | EA | 1
740602 | I/FRP/22/1 | Intermediate 22kV 1ph FRP | 323219 | CROSSARM, FIBREGLASS 2830X100X100 ARM | EA | 1
740602 | I/FRP/22/1 | Intermediate 22kV 1ph FRP | 323316 | BRACE,CROSSARM 40X716X8MM THICK GAL | EA | 1
740602 | I/FRP/22/1 | Intermediate 22kV 1ph FRP | 323307 | PLATE,GAIN BLOCK, 125MM CROSS ARM | EA | 1
740602 | I/FRP/22/1 | Intermediate 22kV 1ph FRP | 320547 | STUD, INSULATOR M24-M24X219 | EA | 2
740602 | I/FRP/22/1 | Intermediate 22kV 1ph FRP | 320533 | INSULATOR, 22KV POST PORCELAIN | EA | 2
740603 | DE/FRP/22/3 | Dead End 22kV 3ph FRP | 32279 | BOLT,HEX HEAD M16 X 180MM GAL. C/W NUT | EA | 2
740603 | DE/FRP/22/3 | Dead End 22kV 3ph FRP | 32288 | BOLT,HEX HEAD M16 X 350MM GAL. C/W NUT | EA | 2
740603 | DE/FRP/22/3 | Dead End 22kV 3ph FRP | 32294 | BOLT,HEX HEAD M16 X 500MM GAL. C/W NUT | EA | 2
740603 | DE/FRP/22/3 | Dead End 22kV 3ph FRP | 40441 | NUT,HEX M16 THREAD GALANISED STEEL | EA | 18
740603 | DE/FRP/22/3 | Dead End 22kV 3ph FRP | 65158 | WASHER,FLAT ROUND M16 X 50MM GAL | EA | 6
740603 | DE/FRP/22/3 | Dead End 22kV 3ph FRP | 65616 | WASHER,FLAT ROUND M16 X 30MM GAL | EA | 18
740603 | DE/FRP/22/3 | Dead End 22kV 3ph FRP | 66807 | WASHER,FLAT SQUARE M16X50X5 GAL.STEEL | EA | 4
740603 | DE/FRP/22/3 | Dead End 22kV 3ph FRP | 321260 | INSULATOR,SUSPENSION 146MM DISC D70S | EA | 12
740603 | DE/FRP/22/3 | Dead End 22kV 3ph FRP | 322056 | CLEVIS,ROD-END BALL 16MM 70KN MIN-FAIL | EA | 6
740603 | DE/FRP/22/3 | Dead End 22kV 3ph FRP | 322386 | CONNECTOR,ROD-END 16MM 70KN MIN-FAIL MCI | EA | 6
740603 | DE/FRP/22/3 | Dead End 22kV 3ph FRP | 323223 | CROSSARM, FIBREGLASS 2830X125X125 ARM | EA | 2
740603 | DE/FRP/22/3 | Dead End 22kV 3ph FRP | 323307 | PLATE,GAIN BLOCK, 125MM CROSS ARM | EA | 2
740603 | DE/FRP/22/3 | Dead End 22kV 3ph FRP | 323316 | BRACE,CROSSARM 40X716X8MM THICK GAL | EA | 2
740603 | DE/FRP/22/3 | Dead End 22kV 3ph FRP | 325628 | XXBOLT, EYE,M16 X 150MM THREAD LGTH 60MM | EA | 2
740603 | DE/FRP/22/3 | Dead End 22kV 3ph FRP | 325647 | BOLT, EYE, M16 X 550MM THREAD 250MM | EA | 1
740603 | DE/FRP/22/3 | Dead End 22kV 3ph FRP | 325629 | BOLT, EYE,M16 X 180MM THREAD LENGTH 60MM | EA | 2
740603 | DE/FRP/22/3 | Dead End 22kV 3ph FRP | 325636 | BOLT,EYE, M16 X 400MM THREAD LENGTH 75MM | EA | 1
740604 | S/DELTA/FRP/22/3 | Strain Delta 22kV 3ph FRP | 32279 | BOLT,HEX HEAD M16 X 180MM GAL. C/W NUT | EA | 1
740604 | S/DELTA/FRP/22/3 | Strain Delta 22kV 3ph FRP | 32287 | BOLT,HEX HEAD M16 X 325MM GAL. C/W NUT | EA | 2
740604 | S/DELTA/FRP/22/3 | Strain Delta 22kV 3ph FRP | 32288 | BOLT,HEX HEAD M16 X 350MM GAL. C/W NUT | EA | 1
740604 | S/DELTA/FRP/22/3 | Strain Delta 22kV 3ph FRP | 32296 | BOLT,HEX HEAD M16 X 550MM GAL. C/W NUT | EA | 1
740604 | S/DELTA/FRP/22/3 | Strain Delta 22kV 3ph FRP | 40441 | NUT,HEX M16 THREAD GALANISED STEEL | EA | 13
740604 | S/DELTA/FRP/22/3 | Strain Delta 22kV 3ph FRP | 40442 | NUT,HEX M20 THREAD GALVANISED STEEL | EA | 1
740604 | S/DELTA/FRP/22/3 | Strain Delta 22kV 3ph FRP | 50250 | SCREW, COACH, HEX HEAD 12MM X 100MM GAL | EA | 1
740604 | S/DELTA/FRP/22/3 | Strain Delta 22kV 3ph FRP | 65158 | WASHER,FLAT ROUND M16 X 50MM GAL | EA | 5
740604 | S/DELTA/FRP/22/3 | Strain Delta 22kV 3ph FRP | 65616 | WASHER,FLAT ROUND M16 X 30MM GAL | EA | 11
740604 | S/DELTA/FRP/22/3 | Strain Delta 22kV 3ph FRP | 65617 | WASHER,FLAT ROUND M20 X 37MM GAL | EA | 1
740604 | S/DELTA/FRP/22/3 | Strain Delta 22kV 3ph FRP | 66807 | WASHER,FLAT SQUARE M16X50X5 GAL.STEEL | EA | 2
740604 | S/DELTA/FRP/22/3 | Strain Delta 22kV 3ph FRP | 321260 | INSULATOR,SUSPENSION 146MM DISC D70S | EA | 12
740604 | S/DELTA/FRP/22/3 | Strain Delta 22kV 3ph FRP | 322056 | CLEVIS,ROD-END BALL 16MM 70KN MIN-FAIL | EA | 6
740604 | S/DELTA/FRP/22/3 | Strain Delta 22kV 3ph FRP | 322386 | CONNECTOR,ROD-END 16MM 70KN MIN-FAIL MCI | EA | 6
740604 | S/DELTA/FRP/22/3 | Strain Delta 22kV 3ph FRP | 323223 | CROSSARM, FIBREGLASS 2830X125X125 ARM | EA | 1
740604 | S/DELTA/FRP/22/3 | Strain Delta 22kV 3ph FRP | 323307 | PLATE,GAIN BLOCK, 125MM CROSS ARM | EA | 1
740604 | S/DELTA/FRP/22/3 | Strain Delta 22kV 3ph FRP | 323315 | BRACKET,INSULATOR 50 X 6MM C/W BRACE | EA | 1
740604 | S/DELTA/FRP/22/3 | Strain Delta 22kV 3ph FRP | 323316 | BRACE,CROSSARM 40X716X8MM THICK GAL | EA | 1
740604 | S/DELTA/FRP/22/3 | Strain Delta 22kV 3ph FRP | 325629 | BOLT, EYE,M16 X 180MM THREAD LENGTH 60MM | EA | 2
740604 | S/DELTA/FRP/22/3 | Strain Delta 22kV 3ph FRP | 325647 | BOLT, EYE, M16 X 550MM THREAD 250MM | EA | 1
740604 | S/DELTA/FRP/22/3 | Strain Delta 22kV 3ph FRP | 325740 | NUT, EYE M16 | EA | 3
740604 | S/DELTA/FRP/22/3 | Strain Delta 22kV 3ph FRP | 320533 | INSULATOR, 22KV POST PORCELAIN | EA | 3
740604 | S/DELTA/FRP/22/3 | Strain Delta 22kV 3ph FRP | 320547 | STUD, INSULATOR M24-M24X219 | EA | 2
740604 | S/DELTA/FRP/22/3 | Strain Delta 22kV 3ph FRP | 320545 | STUD, INSULATOR M24-M20X100 | EA | 1
740605 | DE/FRP/22/1 | Dead End 22kV 1ph FRP | 32279 | BOLT,HEX HEAD M16 X 180MM GAL. C/W NUT | EA | 1
740605 | DE/FRP/22/1 | Dead End 22kV 1ph FRP | 32288 | BOLT,HEX HEAD M16 X 350MM GAL. C/W NUT | EA | 1
740605 | DE/FRP/22/1 | Dead End 22kV 1ph FRP | 32294 | BOLT,HEX HEAD M16 X 500MM GAL. C/W NUT | EA | 1
740605 | DE/FRP/22/1 | Dead End 22kV 1ph FRP | 40441 | NUT,HEX M16 THREAD GALANISED STEEL | EA | 9
740605 | DE/FRP/22/1 | Dead End 22kV 1ph FRP | 65158 | WASHER,FLAT ROUND M16 X 50MM GAL | EA | 3
740605 | DE/FRP/22/1 | Dead End 22kV 1ph FRP | 65616 | WASHER,FLAT ROUND M16 X 30MM GAL | EA | 9
740605 | DE/FRP/22/1 | Dead End 22kV 1ph FRP | 66807 | WASHER,FLAT SQUARE M16X50X5 GAL.STEEL | EA | 2
740605 | DE/FRP/22/1 | Dead End 22kV 1ph FRP | 321260 | INSULATOR,SUSPENSION 146MM DISC D70S | EA | 4
740605 | DE/FRP/22/1 | Dead End 22kV 1ph FRP | 322056 | CLEVIS,ROD-END BALL 16MM 70KN MIN-FAIL | EA | 2
740605 | DE/FRP/22/1 | Dead End 22kV 1ph FRP | 322386 | CONNECTOR,ROD-END 16MM 70KN MIN-FAIL MCI | EA | 2
740605 | DE/FRP/22/1 | Dead End 22kV 1ph FRP | 323223 | CROSSARM, FIBREGLASS 2830X125X125 ARM | EA | 1
740605 | DE/FRP/22/1 | Dead End 22kV 1ph FRP | 323307 | PLATE,GAIN BLOCK, 125MM CROSS ARM | EA | 1
740605 | DE/FRP/22/1 | Dead End 22kV 1ph FRP | 323316 | BRACE,CROSSARM 40X716X8MM THICK GAL | EA | 1
740605 | DE/FRP/22/1 | Dead End 22kV 1ph FRP | 325647 | BOLT, EYE, M16 X 550MM THREAD 250MM | EA | 1
740605 | DE/FRP/22/1 | Dead End 22kV 1ph FRP | 325629 | BOLT, EYE,M16 X 180MM THREAD LENGTH 60MM | EA | 2
740606 | SU/FRP/22/1 | Strain Underslung 22kV 1ph FRP | 32279 | BOLT,HEX HEAD M16 X 180MM GAL. C/W NUT | EA | 1
740606 | SU/FRP/22/1 | Strain Underslung 22kV 1ph FRP | 32288 | BOLT,HEX HEAD M16 X 350MM GAL. C/W NUT | EA | 1
740606 | SU/FRP/22/1 | Strain Underslung 22kV 1ph FRP | 32294 | BOLT,HEX HEAD M16 X 500MM GAL. C/W NUT | EA | 1
740606 | SU/FRP/22/1 | Strain Underslung 22kV 1ph FRP | 40441 | NUT,HEX M16 THREAD GALANISED STEEL | EA | 9
740606 | SU/FRP/22/1 | Strain Underslung 22kV 1ph FRP | 65158 | WASHER,FLAT ROUND M16 X 50MM GAL | EA | 3
740606 | SU/FRP/22/1 | Strain Underslung 22kV 1ph FRP | 65616 | WASHER,FLAT ROUND M16 X 30MM GAL | EA | 9
740606 | SU/FRP/22/1 | Strain Underslung 22kV 1ph FRP | 66807 | WASHER,FLAT SQUARE M16X50X5 GAL.STEEL | EA | 2
740606 | SU/FRP/22/1 | Strain Underslung 22kV 1ph FRP | 321260 | INSULATOR,SUSPENSION 146MM DISC D70S | EA | 8
740606 | SU/FRP/22/1 | Strain Underslung 22kV 1ph FRP | 322056 | CLEVIS,ROD-END BALL 16MM 70KN MIN-FAIL | EA | 4
740606 | SU/FRP/22/1 | Strain Underslung 22kV 1ph FRP | 322386 | CONNECTOR,ROD-END 16MM 70KN MIN-FAIL MCI | EA | 4
740606 | SU/FRP/22/1 | Strain Underslung 22kV 1ph FRP | 323223 | CROSSARM, FIBREGLASS 2830X125X125 ARM | EA | 1
740606 | SU/FRP/22/1 | Strain Underslung 22kV 1ph FRP | 323307 | PLATE,GAIN BLOCK, 125MM CROSS ARM | EA | 1
740606 | SU/FRP/22/1 | Strain Underslung 22kV 1ph FRP | 323316 | BRACE,CROSSARM 40X716X8MM THICK GAL | EA | 1
740606 | SU/FRP/22/1 | Strain Underslung 22kV 1ph FRP | 325629 | BOLT, EYE,M16 X 180MM THREAD LENGTH 60MM | EA | 2
740606 | SU/FRP/22/1 | Strain Underslung 22kV 1ph FRP | 325647 | BOLT, EYE, M16 X 550MM THREAD 250MM | EA | 1
740606 | SU/FRP/22/1 | Strain Underslung 22kV 1ph FRP | 325740 | NUT, EYE M16 | EA | 2
740607 | SU/FRP/22/3 | Strain Underslung 22kV 3ph FRP | 32279 | BOLT,HEX HEAD M16 X 180MM GAL. C/W NUT | EA | 1
740607 | SU/FRP/22/3 | Strain Underslung 22kV 3ph FRP | 32288 | BOLT,HEX HEAD M16 X 350MM GAL. C/W NUT | EA | 3
740607 | SU/FRP/22/3 | Strain Underslung 22kV 3ph FRP | 32294 | BOLT,HEX HEAD M16 X 500MM GAL. C/W NUT | EA | 1
740607 | SU/FRP/22/3 | Strain Underslung 22kV 3ph FRP | 40441 | NUT,HEX M16 THREAD GALANISED STEEL | EA | 13
740607 | SU/FRP/22/3 | Strain Underslung 22kV 3ph FRP | 40442 | NUT,HEX M20 THREAD GALVANISED STEEL | EA | 1
740607 | SU/FRP/22/3 | Strain Underslung 22kV 3ph FRP | 65158 | WASHER,FLAT ROUND M16 X 50MM GAL | EA | 5
740607 | SU/FRP/22/3 | Strain Underslung 22kV 3ph FRP | 65616 | WASHER,FLAT ROUND M16 X 30MM GAL | EA | 11
740607 | SU/FRP/22/3 | Strain Underslung 22kV 3ph FRP | 65617 | WASHER,FLAT ROUND M20 X 37MM GAL | EA | 1
740607 | SU/FRP/22/3 | Strain Underslung 22kV 3ph FRP | 66807 | WASHER,FLAT SQUARE M16X50X5 GAL.STEEL | EA | 2
740607 | SU/FRP/22/3 | Strain Underslung 22kV 3ph FRP | 321260 | INSULATOR,SUSPENSION 146MM DISC D70S | EA | 12
740607 | SU/FRP/22/3 | Strain Underslung 22kV 3ph FRP | 322056 | CLEVIS,ROD-END BALL 16MM 70KN MIN-FAIL | EA | 6
740607 | SU/FRP/22/3 | Strain Underslung 22kV 3ph FRP | 322386 | CONNECTOR,ROD-END 16MM 70KN MIN-FAIL MCI | EA | 6
740607 | SU/FRP/22/3 | Strain Underslung 22kV 3ph FRP | 323223 | CROSSARM, FIBREGLASS 2830X125X125 ARM | EA | 1
740607 | SU/FRP/22/3 | Strain Underslung 22kV 3ph FRP | 323307 | PLATE,GAIN BLOCK, 125MM CROSS ARM | EA | 1
740607 | SU/FRP/22/3 | Strain Underslung 22kV 3ph FRP | 323315 | BRACKET,INSULATOR 50 X 6MM C/W BRACE | EA | 1
740607 | SU/FRP/22/3 | Strain Underslung 22kV 3ph FRP | 323316 | BRACE,CROSSARM 40X716X8MM THICK GAL | EA | 1
740607 | SU/FRP/22/3 | Strain Underslung 22kV 3ph FRP | 325629 | BOLT, EYE,M16 X 180MM THREAD LENGTH 60MM | EA | 2
740607 | SU/FRP/22/3 | Strain Underslung 22kV 3ph FRP | 325647 | BOLT, EYE, M16 X 550MM THREAD 250MM | EA | 1
740607 | SU/FRP/22/3 | Strain Underslung 22kV 3ph FRP | 325740 | NUT, EYE M16 | EA | 2
740607 | SU/FRP/22/3 | Strain Underslung 22kV 3ph FRP | 320545 | STUD, INSULATOR M24-M20X100 | EA | 1
740607 | SU/FRP/22/3 | Strain Underslung 22kV 3ph FRP | 320533 | INSULATOR, 22KV POST PORCELAIN | EA | 1
740609 | I/33KV/FRP | Intermediate 33kV - FRP Crossam | 32279 | BOLT,HEX HEAD M16 X 180MM GAL. C/W NUT | EA | 1
740609 | I/33KV/FRP | Intermediate 33kV - FRP Crossam | 32288 | BOLT,HEX HEAD M16 X 350MM GAL. C/W NUT | EA | 1
740609 | I/33KV/FRP | Intermediate 33kV - FRP Crossam | 32293 | BOLT,HEX HEAD M16 X 475MM GAL. C/W NUT | EA | 1
740609 | I/33KV/FRP | Intermediate 33kV - FRP Crossam | 40441 | NUT,HEX M16 THREAD GALANISED STEEL | EA | 5
740609 | I/33KV/FRP | Intermediate 33kV - FRP Crossam | 65616 | WASHER,FLAT ROUND M16 X 30MM GAL | EA | 4
740609 | I/33KV/FRP | Intermediate 33kV - FRP Crossam | 65158 | WASHER,FLAT ROUND M16 X 50MM GAL | EA | 2
740609 | I/33KV/FRP | Intermediate 33kV - FRP Crossam | 323219 | CROSSARM, FIBREGLASS 2830X100X100 ARM | EA | 1
740609 | I/33KV/FRP | Intermediate 33kV - FRP Crossam | 323316 | BRACE,CROSSARM 40X716X8MM THICK GAL | EA | 1
740609 | I/33KV/FRP | Intermediate 33kV - FRP Crossam | 320549 | INSULATOR, 33KV POST | EA | 6
740609 | I/33KV/FRP | Intermediate 33kV - FRP Crossam | 66807 | WASHER,FLAT SQUARE M16X50X5 GAL.STEEL | EA | 1
740609 | I/33KV/FRP | Intermediate 33kV - FRP Crossam | 323307 | PLATE,GAIN BLOCK, 125MM CROSS ARM | EA | 1
740610 | OFFSET I/33KV/FRP | Intermediate 33kV Offset – FRP Crossarm | 32279 | BOLT,HEX HEAD M16 X 180MM GAL. C/W NUT | EA | 1
740610 | OFFSET I/33KV/FRP | Intermediate 33kV Offset – FRP Crossarm | 32288 | BOLT,HEX HEAD M16 X 350MM GAL. C/W NUT | EA | 1
740610 | OFFSET I/33KV/FRP | Intermediate 33kV Offset – FRP Crossarm | 32293 | BOLT,HEX HEAD M16 X 475MM GAL. C/W NUT | EA | 1
740610 | OFFSET I/33KV/FRP | Intermediate 33kV Offset – FRP Crossarm | 40441 | NUT,HEX M16 THREAD GALANISED STEEL | EA | 5
740610 | OFFSET I/33KV/FRP | Intermediate 33kV Offset – FRP Crossarm | 65158 | WASHER,FLAT ROUND M16 X 50MM GAL | EA | 2
740610 | OFFSET I/33KV/FRP | Intermediate 33kV Offset – FRP Crossarm | 65616 | WASHER,FLAT ROUND M16 X 30MM GAL | EA | 4
740610 | OFFSET I/33KV/FRP | Intermediate 33kV Offset – FRP Crossarm | 323221 | CROSSARM, F/GLASS 2840X100X100 HV OFFSET | EA | 1
740610 | OFFSET I/33KV/FRP | Intermediate 33kV Offset – FRP Crossarm | 323319 | BRACE,FOR OFFSET F/GLAS 1854X75X75X8 GAL | EA | 1
740610 | OFFSET I/33KV/FRP | Intermediate 33kV Offset – FRP Crossarm | 320549 | INSULATOR, 33KV POST | EA | 6
740610 | OFFSET I/33KV/FRP | Intermediate 33kV Offset – FRP Crossarm | 66807 | WASHER,FLAT SQUARE M16X50X5 GAL.STEEL | EA | 1
740610 | OFFSET I/33KV/FRP | Intermediate 33kV Offset – FRP Crossarm | 323307 | PLATE,GAIN BLOCK, 125MM CROSS ARM | EA | 1
740611 | DELTA I/33KV/FRP | Intermediate Delta 33kV – FRP Crossarm | 32279 | BOLT,HEX HEAD M16 X 180MM GAL. C/W NUT | EA | 1
740611 | DELTA I/33KV/FRP | Intermediate Delta 33kV – FRP Crossarm | 32293 | BOLT,HEX HEAD M16 X 475MM GAL. C/W NUT | EA | 1
740611 | DELTA I/33KV/FRP | Intermediate Delta 33kV – FRP Crossarm | 32296 | BOLT,HEX HEAD M16 X 550MM GAL. C/W NUT | EA | 1
740611 | DELTA I/33KV/FRP | Intermediate Delta 33kV – FRP Crossarm | 32332 | BOLT,HEX HEAD M20 X 150MM GAL. C/W NUT | EA | 1
740611 | DELTA I/33KV/FRP | Intermediate Delta 33kV – FRP Crossarm | 40441 | NUT,HEX M16 THREAD GALANISED STEEL | EA | 5
740611 | DELTA I/33KV/FRP | Intermediate Delta 33kV – FRP Crossarm | 65616 | WASHER,FLAT ROUND M16 X 30MM GAL | EA | 6
740611 | DELTA I/33KV/FRP | Intermediate Delta 33kV – FRP Crossarm | 323219 | CROSSARM, FIBREGLASS 2830X100X100 ARM | EA | 1
740611 | DELTA I/33KV/FRP | Intermediate Delta 33kV – FRP Crossarm | 323225 | RISER, FIBREGLASS 1830X100X100 | EA | 1
740611 | DELTA I/33KV/FRP | Intermediate Delta 33kV – FRP Crossarm | 323226 | BRACKET, RISER, HV DELTA | EA | 1
740611 | DELTA I/33KV/FRP | Intermediate Delta 33kV – FRP Crossarm | 323316 | BRACE,CROSSARM 40X716X8MM THICK GAL | EA | 1
740611 | DELTA I/33KV/FRP | Intermediate Delta 33kV – FRP Crossarm | 320549 | INSULATOR, 33KV POST | EA | 6
740611 | DELTA I/33KV/FRP | Intermediate Delta 33kV – FRP Crossarm | 66807 | WASHER,FLAT SQUARE M16X50X5 GAL.STEEL | EA | 1
740611 | DELTA I/33KV/FRP | Intermediate Delta 33kV – FRP Crossarm | 323307 | PLATE,GAIN BLOCK, 125MM CROSS ARM | EA | 1
740612 | DEAD END 33KV/FRP | Dead End 33kV – FRP Crossarm | 321260 | INSULATOR,SUSPENSION 146MM DISC D70S | EA | 9
740612 | DEAD END 33KV/FRP | Dead End 33kV – FRP Crossarm | 322056 | CLEVIS,ROD-END BALL 16MM 70KN MIN-FAIL | EA | 3
740612 | DEAD END 33KV/FRP | Dead End 33kV – FRP Crossarm | 322386 | CONNECTOR,ROD-END 16MM 70KN MIN-FAIL MCI | EA | 3
740612 | DEAD END 33KV/FRP | Dead End 33kV – FRP Crossarm | 32279 | BOLT,HEX HEAD M16 X 180MM GAL. C/W NUT | EA | 1
740612 | DEAD END 33KV/FRP | Dead End 33kV – FRP Crossarm | 32290 | BOLT,HEX HEAD M16 X 400MM GAL. C/W NUT | EA | 1
740612 | DEAD END 33KV/FRP | Dead End 33kV – FRP Crossarm | 32296 | BOLT,HEX HEAD M16 X 550MM GAL. C/W NUT | EA | 1
740612 | DEAD END 33KV/FRP | Dead End 33kV – FRP Crossarm | 40441 | NUT,HEX M16 THREAD GALANISED STEEL | EA | 9
740612 | DEAD END 33KV/FRP | Dead End 33kV – FRP Crossarm | 65158 | WASHER,FLAT ROUND M16 X 50MM GAL | EA | 3
740612 | DEAD END 33KV/FRP | Dead End 33kV – FRP Crossarm | 65616 | WASHER,FLAT ROUND M16 X 30MM GAL | EA | 9
740612 | DEAD END 33KV/FRP | Dead End 33kV – FRP Crossarm | 323223 | CROSSARM, FIBREGLASS 2830X125X125 ARM | EA | 1
740612 | DEAD END 33KV/FRP | Dead End 33kV – FRP Crossarm | 323316 | BRACE,CROSSARM 40X716X8MM THICK GAL | EA | 1
740612 | DEAD END 33KV/FRP | Dead End 33kV – FRP Crossarm | 325636 | BOLT,EYE, M16 X 400MM THREAD LENGTH 75MM | EA | 1
740612 | DEAD END 33KV/FRP | Dead End 33kV – FRP Crossarm | 323307 | PLATE,GAIN BLOCK, 125MM CROSS ARM | EA | 1
740612 | DEAD END 33KV/FRP | Dead End 33kV – FRP Crossarm | 66807 | WASHER,FLAT SQUARE M16X50X5 GAL.STEEL | EA | 2
740612 | DEAD END 33KV/FRP | Dead End 33kV – FRP Crossarm | 325629 | BOLT, EYE,M16 X 180MM THREAD LENGTH 60MM | EA | 2
740613 | DEAD END DELTA 33KV/FRP | Dead End Delta 33kV – FRP Crossarm | 321260 | INSULATOR,SUSPENSION 146MM DISC D70S | EA | 9
740613 | DEAD END DELTA 33KV/FRP | Dead End Delta 33kV – FRP Crossarm | 322056 | CLEVIS,ROD-END BALL 16MM 70KN MIN-FAIL | EA | 3
740613 | DEAD END DELTA 33KV/FRP | Dead End Delta 33kV – FRP Crossarm | 322386 | CONNECTOR,ROD-END 16MM 70KN MIN-FAIL MCI | EA | 3
740613 | DEAD END DELTA 33KV/FRP | Dead End Delta 33kV – FRP Crossarm | 32279 | BOLT,HEX HEAD M16 X 180MM GAL. C/W NUT | EA | 1
740613 | DEAD END DELTA 33KV/FRP | Dead End Delta 33kV – FRP Crossarm | 32290 | BOLT,HEX HEAD M16 X 400MM GAL. C/W NUT | EA | 1
740613 | DEAD END DELTA 33KV/FRP | Dead End Delta 33kV – FRP Crossarm | 32296 | BOLT,HEX HEAD M16 X 550MM GAL. C/W NUT | EA | 1
740613 | DEAD END DELTA 33KV/FRP | Dead End Delta 33kV – FRP Crossarm | 40441 | NUT,HEX M16 THREAD GALANISED STEEL | EA | 9
740613 | DEAD END DELTA 33KV/FRP | Dead End Delta 33kV – FRP Crossarm | 65158 | WASHER,FLAT ROUND M16 X 50MM GAL | EA | 3
740613 | DEAD END DELTA 33KV/FRP | Dead End Delta 33kV – FRP Crossarm | 65616 | WASHER,FLAT ROUND M16 X 30MM GAL | EA | 9
740613 | DEAD END DELTA 33KV/FRP | Dead End Delta 33kV – FRP Crossarm | 323223 | CROSSARM, FIBREGLASS 2830X125X125 ARM | EA | 1
740613 | DEAD END DELTA 33KV/FRP | Dead End Delta 33kV – FRP Crossarm | 323316 | BRACE,CROSSARM 40X716X8MM THICK GAL | EA | 1
740613 | DEAD END DELTA 33KV/FRP | Dead End Delta 33kV – FRP Crossarm | 325636 | BOLT,EYE, M16 X 400MM THREAD LENGTH 75MM | EA | 1
740613 | DEAD END DELTA 33KV/FRP | Dead End Delta 33kV – FRP Crossarm | 323307 | PLATE,GAIN BLOCK, 125MM CROSS ARM | EA | 1
740613 | DEAD END DELTA 33KV/FRP | Dead End Delta 33kV – FRP Crossarm | 66807 | WASHER,FLAT SQUARE M16X50X5 GAL.STEEL | EA | 2
740613 | DEAD END DELTA 33KV/FRP | Dead End Delta 33kV – FRP Crossarm | 325629 | BOLT, EYE,M16 X 180MM THREAD LENGTH 60MM | EA | 2
740614 | STRAIN 33KV/FRP | Strain 33kV – FRP Crossarm | 321260 | INSULATOR,SUSPENSION 146MM DISC D70S | EA | 18
740614 | STRAIN 33KV/FRP | Strain 33kV – FRP Crossarm | 322056 | CLEVIS,ROD-END BALL 16MM 70KN MIN-FAIL | EA | 6
740614 | STRAIN 33KV/FRP | Strain 33kV – FRP Crossarm | 322386 | CONNECTOR,ROD-END 16MM 70KN MIN-FAIL MCI | EA | 6
740614 | STRAIN 33KV/FRP | Strain 33kV – FRP Crossarm | 32279 | BOLT,HEX HEAD M16 X 180MM GAL. C/W NUT | EA | 1
740614 | STRAIN 33KV/FRP | Strain 33kV – FRP Crossarm | 32290 | BOLT,HEX HEAD M16 X 400MM GAL. C/W NUT | EA | 1
740614 | STRAIN 33KV/FRP | Strain 33kV – FRP Crossarm | 32296 | BOLT,HEX HEAD M16 X 550MM GAL. C/W NUT | EA | 1
740614 | STRAIN 33KV/FRP | Strain 33kV – FRP Crossarm | 40441 | NUT,HEX M16 THREAD GALANISED STEEL | EA | 9
740614 | STRAIN 33KV/FRP | Strain 33kV – FRP Crossarm | 65158 | WASHER,FLAT ROUND M16 X 50MM GAL | EA | 3
740614 | STRAIN 33KV/FRP | Strain 33kV – FRP Crossarm | 65616 | WASHER,FLAT ROUND M16 X 30MM GAL | EA | 9
740614 | STRAIN 33KV/FRP | Strain 33kV – FRP Crossarm | 323223 | CROSSARM, FIBREGLASS 2830X125X125 ARM | EA | 1
740614 | STRAIN 33KV/FRP | Strain 33kV – FRP Crossarm | 323316 | BRACE,CROSSARM 40X716X8MM THICK GAL | EA | 1
740614 | STRAIN 33KV/FRP | Strain 33kV – FRP Crossarm | 320549 | INSULATOR, 33KV POST | EA | 6
740614 | STRAIN 33KV/FRP | Strain 33kV – FRP Crossarm | 325629 | BOLT, EYE,M16 X 180MM THREAD LENGTH 60MM | EA | 2
740614 | STRAIN 33KV/FRP | Strain 33kV – FRP Crossarm | 325639 | BOLT, EYE,M16 X 500MM THREAD LENGTH 75MM | EA | 2
740614 | STRAIN 33KV/FRP | Strain 33kV – FRP Crossarm | 325740 | NUT, EYE M16 | EA | 3
740614 | STRAIN 33KV/FRP | Strain 33kV – FRP Crossarm | 323307 | PLATE,GAIN BLOCK, 125MM CROSS ARM | EA | 1
740614 | STRAIN 33KV/FRP | Strain 33kV – FRP Crossarm | 66807 | WASHER,FLAT SQUARE M16X50X5 GAL.STEEL | EA | 2
740615 | STRAIN DELTA 33KV/FRP | STRAIN DELTA 33kV FRP-Crossarm | 321260 | INSULATOR,SUSPENSION 146MM DISC D70S | EA | 18
740615 | STRAIN DELTA 33KV/FRP | STRAIN DELTA 33kV FRP-Crossarm | 322056 | CLEVIS,ROD-END BALL 16MM 70KN MIN-FAIL | EA | 6
740615 | STRAIN DELTA 33KV/FRP | STRAIN DELTA 33kV FRP-Crossarm | 322386 | CONNECTOR,ROD-END 16MM 70KN MIN-FAIL MCI | EA | 6
740615 | STRAIN DELTA 33KV/FRP | STRAIN DELTA 33kV FRP-Crossarm | 32279 | BOLT,HEX HEAD M16 X 180MM GAL. C/W NUT | EA | 1
740615 | STRAIN DELTA 33KV/FRP | STRAIN DELTA 33kV FRP-Crossarm | 32290 | BOLT,HEX HEAD M16 X 400MM GAL. C/W NUT | EA | 1
740615 | STRAIN DELTA 33KV/FRP | STRAIN DELTA 33kV FRP-Crossarm | 32296 | BOLT,HEX HEAD M16 X 550MM GAL. C/W NUT | EA | 1
740615 | STRAIN DELTA 33KV/FRP | STRAIN DELTA 33kV FRP-Crossarm | 40441 | NUT,HEX M16 THREAD GALANISED STEEL | EA | 9
740615 | STRAIN DELTA 33KV/FRP | STRAIN DELTA 33kV FRP-Crossarm | 65158 | WASHER,FLAT ROUND M16 X 50MM GAL | EA | 3
740615 | STRAIN DELTA 33KV/FRP | STRAIN DELTA 33kV FRP-Crossarm | 65616 | WASHER,FLAT ROUND M16 X 30MM GAL | EA | 9
740615 | STRAIN DELTA 33KV/FRP | STRAIN DELTA 33kV FRP-Crossarm | 323223 | CROSSARM, FIBREGLASS 2830X125X125 ARM | EA | 1
740615 | STRAIN DELTA 33KV/FRP | STRAIN DELTA 33kV FRP-Crossarm | 323316 | BRACE,CROSSARM 40X716X8MM THICK GAL | EA | 1
740615 | STRAIN DELTA 33KV/FRP | STRAIN DELTA 33kV FRP-Crossarm | 325629 | BOLT, EYE,M16 X 180MM THREAD LENGTH 60MM | EA | 2
740615 | STRAIN DELTA 33KV/FRP | STRAIN DELTA 33kV FRP-Crossarm | 325639 | BOLT, EYE,M16 X 500MM THREAD LENGTH 75MM | EA | 1
740615 | STRAIN DELTA 33KV/FRP | STRAIN DELTA 33kV FRP-Crossarm | 325740 | NUT, EYE M16 | EA | 3
740615 | STRAIN DELTA 33KV/FRP | STRAIN DELTA 33kV FRP-Crossarm | 323307 | PLATE,GAIN BLOCK, 125MM CROSS ARM | EA | 1
740615 | STRAIN DELTA 33KV/FRP | STRAIN DELTA 33kV FRP-Crossarm | 66807 | WASHER,FLAT SQUARE M16X50X5 GAL.STEEL | EA | 1
740615 | STRAIN DELTA 33KV/FRP | STRAIN DELTA 33kV FRP-Crossarm | 320549 | INSULATOR, 33KV POST | EA | 1
740616 | STRAIN RIGHT ANGLE 33KV FRP | Strain Right Angle 33kV – FRP Crossarm | 321260 | INSULATOR,SUSPENSION 146MM DISC D70S | EA | 18
740616 | STRAIN RIGHT ANGLE 33KV FRP | Strain Right Angle 33kV – FRP Crossarm | 322056 | CLEVIS,ROD-END BALL 16MM 70KN MIN-FAIL | EA | 6
740616 | STRAIN RIGHT ANGLE 33KV FRP | Strain Right Angle 33kV – FRP Crossarm | 322386 | CONNECTOR,ROD-END 16MM 70KN MIN-FAIL MCI | EA | 6
740616 | STRAIN RIGHT ANGLE 33KV FRP | Strain Right Angle 33kV – FRP Crossarm | 32279 | BOLT,HEX HEAD M16 X 180MM GAL. C/W NUT | EA | 2
740616 | STRAIN RIGHT ANGLE 33KV FRP | Strain Right Angle 33kV – FRP Crossarm | 32290 | BOLT,HEX HEAD M16 X 400MM GAL. C/W NUT | EA | 2
740616 | STRAIN RIGHT ANGLE 33KV FRP | Strain Right Angle 33kV – FRP Crossarm | 32296 | BOLT,HEX HEAD M16 X 550MM GAL. C/W NUT | EA | 2
740616 | STRAIN RIGHT ANGLE 33KV FRP | Strain Right Angle 33kV – FRP Crossarm | 40441 | NUT,HEX M16 THREAD GALANISED STEEL | EA | 18
740616 | STRAIN RIGHT ANGLE 33KV FRP | Strain Right Angle 33kV – FRP Crossarm | 65158 | WASHER,FLAT ROUND M16 X 50MM GAL | EA | 6
740616 | STRAIN RIGHT ANGLE 33KV FRP | Strain Right Angle 33kV – FRP Crossarm | 65616 | WASHER,FLAT ROUND M16 X 30MM GAL | EA | 18
740616 | STRAIN RIGHT ANGLE 33KV FRP | Strain Right Angle 33kV – FRP Crossarm | 323223 | CROSSARM, FIBREGLASS 2830X125X125 ARM | EA | 2
740616 | STRAIN RIGHT ANGLE 33KV FRP | Strain Right Angle 33kV – FRP Crossarm | 323316 | BRACE,CROSSARM 40X716X8MM THICK GAL | EA | 2
740616 | STRAIN RIGHT ANGLE 33KV FRP | Strain Right Angle 33kV – FRP Crossarm | 320549 | INSULATOR, 33KV POST | EA | 4
740616 | STRAIN RIGHT ANGLE 33KV FRP | Strain Right Angle 33kV – FRP Crossarm | 325636 | BOLT,EYE, M16 X 400MM THREAD LENGTH 75MM | EA | 2
740616 | STRAIN RIGHT ANGLE 33KV FRP | Strain Right Angle 33kV – FRP Crossarm | 323307 | PLATE,GAIN BLOCK, 125MM CROSS ARM | EA | 2
740616 | STRAIN RIGHT ANGLE 33KV FRP | Strain Right Angle 33kV – FRP Crossarm | 66807 | WASHER,FLAT SQUARE M16X50X5 GAL.STEEL | EA | 4
740616 | STRAIN RIGHT ANGLE 33KV FRP | Strain Right Angle 33kV – FRP Crossarm | 325629 | BOLT, EYE,M16 X 180MM THREAD LENGTH 60MM | EA | 4
740617 | STRAIN RIGHT ANGLE DELTA 33KV FRP | Strain Right Angle Delta 33kV – FRP Cros | 321260 | INSULATOR,SUSPENSION 146MM DISC D70S | EA | 12
740617 | STRAIN RIGHT ANGLE DELTA 33KV FRP | Strain Right Angle Delta 33kV – FRP Cros | 322056 | CLEVIS,ROD-END BALL 16MM 70KN MIN-FAIL | EA | 6
740617 | STRAIN RIGHT ANGLE DELTA 33KV FRP | Strain Right Angle Delta 33kV – FRP Cros | 322386 | CONNECTOR,ROD-END 16MM 70KN MIN-FAIL MCI | EA | 6
740617 | STRAIN RIGHT ANGLE DELTA 33KV FRP | Strain Right Angle Delta 33kV – FRP Cros | 32279 | BOLT,HEX HEAD M16 X 180MM GAL. C/W NUT | EA | 2
740617 | STRAIN RIGHT ANGLE DELTA 33KV FRP | Strain Right Angle Delta 33kV – FRP Cros | 32290 | BOLT,HEX HEAD M16 X 400MM GAL. C/W NUT | EA | 2
740617 | STRAIN RIGHT ANGLE DELTA 33KV FRP | Strain Right Angle Delta 33kV – FRP Cros | 32296 | BOLT,HEX HEAD M16 X 550MM GAL. C/W NUT | EA | 2
740617 | STRAIN RIGHT ANGLE DELTA 33KV FRP | Strain Right Angle Delta 33kV – FRP Cros | 40441 | NUT,HEX M16 THREAD GALANISED STEEL | EA | 18
740617 | STRAIN RIGHT ANGLE DELTA 33KV FRP | Strain Right Angle Delta 33kV – FRP Cros | 65158 | WASHER,FLAT ROUND M16 X 50MM GAL | EA | 6
740617 | STRAIN RIGHT ANGLE DELTA 33KV FRP | Strain Right Angle Delta 33kV – FRP Cros | 65616 | WASHER,FLAT ROUND M16 X 30MM GAL | EA | 18
740617 | STRAIN RIGHT ANGLE DELTA 33KV FRP | Strain Right Angle Delta 33kV – FRP Cros | 323223 | CROSSARM, FIBREGLASS 2830X125X125 ARM | EA | 2
740617 | STRAIN RIGHT ANGLE DELTA 33KV FRP | Strain Right Angle Delta 33kV – FRP Cros | 323316 | BRACE,CROSSARM 40X716X8MM THICK GAL | EA | 2
740617 | STRAIN RIGHT ANGLE DELTA 33KV FRP | Strain Right Angle Delta 33kV – FRP Cros | 325636 | BOLT,EYE, M16 X 400MM THREAD LENGTH 75MM | EA | 2
740617 | STRAIN RIGHT ANGLE DELTA 33KV FRP | Strain Right Angle Delta 33kV – FRP Cros | 323307 | PLATE,GAIN BLOCK, 125MM CROSS ARM | EA | 2
740617 | STRAIN RIGHT ANGLE DELTA 33KV FRP | Strain Right Angle Delta 33kV – FRP Cros | 66807 | WASHER,FLAT SQUARE M16X50X5 GAL.STEEL | EA | 3
740617 | STRAIN RIGHT ANGLE DELTA 33KV FRP | Strain Right Angle Delta 33kV – FRP Cros | 325629 | BOLT, EYE,M16 X 180MM THREAD LENGTH 60MM | EA | 4
740617 | STRAIN RIGHT ANGLE DELTA 33KV FRP | Strain Right Angle Delta 33kV – FRP Cros | 322717 | PIN,INSULATOR 24MMX198MM 22KV GAL STEEL | EA | 2
740617 | STRAIN RIGHT ANGLE DELTA 33KV FRP | Strain Right Angle Delta 33kV – FRP Cros | 320531 | INSULATOR,PIN 22KV AERO PORCELAIN | EA | 2
740618 | DELTA I/22/3/FRP |  | 32279 | BOLT,HEX HEAD M16 X 180MM GAL. C/W NUT | EA | 1
740618 | DELTA I/22/3/FRP |  | 32292 | BOLT,HEX HEAD M16 X 450MM GAL. C/W NUT | EA | 1
740618 | DELTA I/22/3/FRP |  | 32296 | BOLT,HEX HEAD M16 X 550MM GAL. C/W NUT | EA | 1
740618 | DELTA I/22/3/FRP |  | 32332 | BOLT,HEX HEAD M20 X 150MM GAL. C/W NUT | EA | 1
740618 | DELTA I/22/3/FRP |  | 40441 | NUT,HEX M16 THREAD GALANISED STEEL | EA | 5
740618 | DELTA I/22/3/FRP |  | 65616 | WASHER,FLAT ROUND M16 X 30MM GAL | EA | 6
740618 | DELTA I/22/3/FRP |  | 323219 | CROSSARM, FIBREGLASS 2830X100X100 ARM | EA | 1
740618 | DELTA I/22/3/FRP |  | 323225 | RISER, FIBREGLASS 1830X100X100 | EA | 1
740618 | DELTA I/22/3/FRP |  | 323226 | BRACKET, RISER, HV DELTA | EA | 1
740618 | DELTA I/22/3/FRP |  | 323316 | BRACE,CROSSARM 40X716X8MM THICK GAL | EA | 1
740618 | DELTA I/22/3/FRP |  | 66807 | WASHER,FLAT SQUARE M16X50X5 GAL.STEEL | EA | 1
740618 | DELTA I/22/3/FRP |  | 323307 | PLATE,GAIN BLOCK, 125MM CROSS ARM | EA | 1
740618 | DELTA I/22/3/FRP |  | 320533 | INSULATOR, 22KV POST PORCELAIN | EA | 3
740618 | DELTA I/22/3/FRP |  | 320547 | STUD, INSULATOR M24-M24X219 | EA | 3
740620 | OH/SERV/FUSE/POLE/160 | OH, 160A Service Fuse, Wood Pole Mount | 50250 | SCREW, COACH, HEX HEAD 12MM X 100MM GAL | EA | 2
740620 | OH/SERV/FUSE/POLE/160 | OH, 160A Service Fuse, Wood Pole Mount | 236247 | SWITCH,ISOLATING POLE FUSE 6-95MM2 SZ-00 | EA | 1
740620 | OH/SERV/FUSE/POLE/160 | OH, 160A Service Fuse, Wood Pole Mount | 323401 | BRACKET,HOUSE SERVICE FUSE 32X8MM M-PH | EA | 1
740621 | OH/SERV/FUSE/STEELPOLE/160 | OH, 160A Service Fuse, Steel Pole Mount | 236247 | SWITCH,ISOLATING POLE FUSE 6-95MM2 SZ-00 | EA | 1
740621 | OH/SERV/FUSE/STEELPOLE/160 | OH, 160A Service Fuse, Steel Pole Mount | 323401 | BRACKET,HOUSE SERVICE FUSE 32X8MM M-PH | EA | 1
740621 | OH/SERV/FUSE/STEELPOLE/160 | OH, 160A Service Fuse, Steel Pole Mount | 32196 | BOLT,HEX HEAD M10 X 150MM GAL. C/W NUT | EA | 2
740621 | OH/SERV/FUSE/STEELPOLE/160 | OH, 160A Service Fuse, Steel Pole Mount | 65615 | WASHER,FLAT ROUND M12 X 28MM GAL | EA | 2
740621 | OH/SERV/FUSE/STEELPOLE/160 | OH, 160A Service Fuse, Steel Pole Mount | 323744 | BRACKET,CONNECT HOUSE SERVICE SHORT HOOK | EA | 1
740622 | OH/SERV/EYE/DOUBLE/M16 | OH, Double Eye, M16 nut | 325629 | BOLT, EYE,M16 X 180MM THREAD LENGTH 60MM | EA | 1
740622 | OH/SERV/EYE/DOUBLE/M16 | OH, Double Eye, M16 nut | 325740 | NUT, EYE M16 | EA | 1
740622 | OH/SERV/EYE/DOUBLE/M16 | OH, Double Eye, M16 nut | 65158 | WASHER,FLAT ROUND M16 X 50MM GAL | EA | 2
740622 | OH/SERV/EYE/DOUBLE/M16 | OH, Double Eye, M16 nut | 40441 | NUT,HEX M16 THREAD GALANISED STEEL | EA | 1
740623 | OH/SERV/EYE/SINGLE/M16 | OH, Single Eye, M16 nut | 325629 | BOLT, EYE,M16 X 180MM THREAD LENGTH 60MM | EA | 1
740623 | OH/SERV/EYE/SINGLE/M16 | OH, Single Eye, M16 nut | 65158 | WASHER,FLAT ROUND M16 X 50MM GAL | EA | 2
740623 | OH/SERV/EYE/SINGLE/M16 | OH, Single Eye, M16 nut | 40441 | NUT,HEX M16 THREAD GALANISED STEEL | EA | 1
740624 | CC/S/22/1/FRP | STRAIN 11/22kV 1PH FRP CC | 320533 | INSULATOR, 22KV POST PORCELAIN | EA | 2
740624 | CC/S/22/1/FRP | STRAIN 11/22kV 1PH FRP CC | 321260 | INSULATOR,SUSPENSION 146MM DISC D70S | EA | 8
740624 | CC/S/22/1/FRP | STRAIN 11/22kV 1PH FRP CC | 322056 | CLEVIS,ROD-END BALL 16MM 70KN MIN-FAIL | EA | 4
740624 | CC/S/22/1/FRP | STRAIN 11/22kV 1PH FRP CC | 322058 | SOCKET,CLEVIS,16MM 70KN W/PIN/SPLIT PIN | EA | 4
740624 | CC/S/22/1/FRP | STRAIN 11/22kV 1PH FRP CC | 32279 | BOLT,HEX HEAD M16 X 180MM GAL. C/W NUT | EA | 1
740624 | CC/S/22/1/FRP | STRAIN 11/22kV 1PH FRP CC | 32288 | BOLT,HEX HEAD M16 X 350MM GAL. C/W NUT | EA | 1
740624 | CC/S/22/1/FRP | STRAIN 11/22kV 1PH FRP CC | 40441 | NUT,HEX M16 THREAD GALANISED STEEL | EA | 8
740624 | CC/S/22/1/FRP | STRAIN 11/22kV 1PH FRP CC | 65158 | WASHER,FLAT ROUND M16 X 50MM GAL | EA | 2
740624 | CC/S/22/1/FRP | STRAIN 11/22kV 1PH FRP CC | 65616 | WASHER,FLAT ROUND M16 X 30MM GAL | EA | 8
740624 | CC/S/22/1/FRP | STRAIN 11/22kV 1PH FRP CC | 323223 | CROSSARM, FIBREGLASS 2830X125X125 ARM | EA | 1
740624 | CC/S/22/1/FRP | STRAIN 11/22kV 1PH FRP CC | 323316 | BRACE,CROSSARM 40X716X8MM THICK GAL | EA | 1
740624 | CC/S/22/1/FRP | STRAIN 11/22kV 1PH FRP CC | 320547 | STUD, INSULATOR M24-M24X219 | EA | 2
740624 | CC/S/22/1/FRP | STRAIN 11/22kV 1PH FRP CC | 325629 | BOLT, EYE,M16 X 180MM THREAD LENGTH 60MM | EA | 2
740624 | CC/S/22/1/FRP | STRAIN 11/22kV 1PH FRP CC | 325636 | BOLT,EYE, M16 X 400MM THREAD LENGTH 75MM | EA | 1
740624 | CC/S/22/1/FRP | STRAIN 11/22kV 1PH FRP CC | 325740 | NUT, EYE M16 | EA | 2
740624 | CC/S/22/1/FRP | STRAIN 11/22kV 1PH FRP CC | 323307 | PLATE,GAIN BLOCK, 125MM CROSS ARM | EA | 1
740624 | CC/S/22/1/FRP | STRAIN 11/22kV 1PH FRP CC | 66807 | WASHER,FLAT SQUARE M16X50X5 GAL.STEEL | EA | 2
740624 | CC/S/22/1/FRP | STRAIN 11/22kV 1PH FRP CC | 146303 | CONNECTOR, IPC COVERED TO BARE | EA | 4
740624 | CC/S/22/1/FRP | STRAIN 11/22kV 1PH FRP CC | 146305 | STIRRUP, COVERED EARTH/TRANSFORMER | EA | 4
740625 | CC/S/22/3/FRP | STRAIN 11/22kV 3PH FRP CC | 320533 | INSULATOR, 22KV POST PORCELAIN | EA | 3
740625 | CC/S/22/3/FRP | STRAIN 11/22kV 3PH FRP CC | 321260 | INSULATOR,SUSPENSION 146MM DISC D70S | EA | 12
740625 | CC/S/22/3/FRP | STRAIN 11/22kV 3PH FRP CC | 322056 | CLEVIS,ROD-END BALL 16MM 70KN MIN-FAIL | EA | 6
740625 | CC/S/22/3/FRP | STRAIN 11/22kV 3PH FRP CC | 322058 | SOCKET,CLEVIS,16MM 70KN W/PIN/SPLIT PIN | EA | 6
740625 | CC/S/22/3/FRP | STRAIN 11/22kV 3PH FRP CC | 32279 | BOLT,HEX HEAD M16 X 180MM GAL. C/W NUT | EA | 1
740625 | CC/S/22/3/FRP | STRAIN 11/22kV 3PH FRP CC | 32288 | BOLT,HEX HEAD M16 X 350MM GAL. C/W NUT | EA | 1
740625 | CC/S/22/3/FRP | STRAIN 11/22kV 3PH FRP CC | 40441 | NUT,HEX M16 THREAD GALANISED STEEL | EA | 7
740625 | CC/S/22/3/FRP | STRAIN 11/22kV 3PH FRP CC | 65616 | WASHER,FLAT ROUND M16 X 30MM GAL | EA | 8
740625 | CC/S/22/3/FRP | STRAIN 11/22kV 3PH FRP CC | 65158 | WASHER,FLAT ROUND M16 X 50MM GAL | EA | 2
740625 | CC/S/22/3/FRP | STRAIN 11/22kV 3PH FRP CC | 323223 | CROSSARM, FIBREGLASS 2830X125X125 ARM | EA | 1
740625 | CC/S/22/3/FRP | STRAIN 11/22kV 3PH FRP CC | 323316 | BRACE,CROSSARM 40X716X8MM THICK GAL | EA | 1
740625 | CC/S/22/3/FRP | STRAIN 11/22kV 3PH FRP CC | 320547 | STUD, INSULATOR M24-M24X219 | EA | 3
740625 | CC/S/22/3/FRP | STRAIN 11/22kV 3PH FRP CC | 325629 | BOLT, EYE,M16 X 180MM THREAD LENGTH 60MM | EA | 2
740625 | CC/S/22/3/FRP | STRAIN 11/22kV 3PH FRP CC | 325636 | BOLT,EYE, M16 X 400MM THREAD LENGTH 75MM | EA | 1
740625 | CC/S/22/3/FRP | STRAIN 11/22kV 3PH FRP CC | 325740 | NUT, EYE M16 | EA | 3
740625 | CC/S/22/3/FRP | STRAIN 11/22kV 3PH FRP CC | 323307 | PLATE,GAIN BLOCK, 125MM CROSS ARM | EA | 1
740625 | CC/S/22/3/FRP | STRAIN 11/22kV 3PH FRP CC | 66807 | WASHER,FLAT SQUARE M16X50X5 GAL.STEEL | EA | 2
740625 | CC/S/22/3/FRP | STRAIN 11/22kV 3PH FRP CC | 146303 | CONNECTOR, IPC COVERED TO BARE | EA | 6
740625 | CC/S/22/3/FRP | STRAIN 11/22kV 3PH FRP CC | 146305 | STIRRUP, COVERED EARTH/TRANSFORMER | EA | 6
740626 | CC/SU/22/1/FRP | STRAIN UNDERSLUNG 11/22kV 1PH FRP CC | 321260 | INSULATOR,SUSPENSION 146MM DISC D70S | EA | 8
740626 | CC/SU/22/1/FRP | STRAIN UNDERSLUNG 11/22kV 1PH FRP CC | 322056 | CLEVIS,ROD-END BALL 16MM 70KN MIN-FAIL | EA | 4
740626 | CC/SU/22/1/FRP | STRAIN UNDERSLUNG 11/22kV 1PH FRP CC | 322058 | SOCKET,CLEVIS,16MM 70KN W/PIN/SPLIT PIN | EA | 4
740626 | CC/SU/22/1/FRP | STRAIN UNDERSLUNG 11/22kV 1PH FRP CC | 32279 | BOLT,HEX HEAD M16 X 180MM GAL. C/W NUT | EA | 1
740626 | CC/SU/22/1/FRP | STRAIN UNDERSLUNG 11/22kV 1PH FRP CC | 32288 | BOLT,HEX HEAD M16 X 350MM GAL. C/W NUT | EA | 1
740626 | CC/SU/22/1/FRP | STRAIN UNDERSLUNG 11/22kV 1PH FRP CC | 40441 | NUT,HEX M16 THREAD GALANISED STEEL | EA | 8
740626 | CC/SU/22/1/FRP | STRAIN UNDERSLUNG 11/22kV 1PH FRP CC | 65158 | WASHER,FLAT ROUND M16 X 50MM GAL | EA | 2
740626 | CC/SU/22/1/FRP | STRAIN UNDERSLUNG 11/22kV 1PH FRP CC | 65616 | WASHER,FLAT ROUND M16 X 30MM GAL | EA | 8
740626 | CC/SU/22/1/FRP | STRAIN UNDERSLUNG 11/22kV 1PH FRP CC | 323223 | CROSSARM, FIBREGLASS 2830X125X125 ARM | EA | 1
740626 | CC/SU/22/1/FRP | STRAIN UNDERSLUNG 11/22kV 1PH FRP CC | 323316 | BRACE,CROSSARM 40X716X8MM THICK GAL | EA | 1
740626 | CC/SU/22/1/FRP | STRAIN UNDERSLUNG 11/22kV 1PH FRP CC | 325629 | BOLT, EYE,M16 X 180MM THREAD LENGTH 60MM | EA | 2
740626 | CC/SU/22/1/FRP | STRAIN UNDERSLUNG 11/22kV 1PH FRP CC | 325647 | BOLT, EYE, M16 X 550MM THREAD 250MM | EA | 1
740626 | CC/SU/22/1/FRP | STRAIN UNDERSLUNG 11/22kV 1PH FRP CC | 325740 | NUT, EYE M16 | EA | 2
740626 | CC/SU/22/1/FRP | STRAIN UNDERSLUNG 11/22kV 1PH FRP CC | 323307 | PLATE,GAIN BLOCK, 125MM CROSS ARM | EA | 1
740626 | CC/SU/22/1/FRP | STRAIN UNDERSLUNG 11/22kV 1PH FRP CC | 66807 | WASHER,FLAT SQUARE M16X50X5 GAL.STEEL | EA | 2
740626 | CC/SU/22/1/FRP | STRAIN UNDERSLUNG 11/22kV 1PH FRP CC | 146303 | CONNECTOR, IPC COVERED TO BARE | EA | 4
740626 | CC/SU/22/1/FRP | STRAIN UNDERSLUNG 11/22kV 1PH FRP CC | 146305 | STIRRUP, COVERED EARTH/TRANSFORMER | EA | 4
740627 | CC/SU/22/3/FRP | STRAIN UNDERSLUNG 11/22kV 3PH FRP CC | 320545 | STUD, INSULATOR M24-M20X100 | EA | 1
740627 | CC/SU/22/3/FRP | STRAIN UNDERSLUNG 11/22kV 3PH FRP CC | 320533 | INSULATOR, 22KV POST PORCELAIN | EA | 1
740627 | CC/SU/22/3/FRP | STRAIN UNDERSLUNG 11/22kV 3PH FRP CC | 40442 | NUT,HEX M20 THREAD GALVANISED STEEL | EA | 1
740627 | CC/SU/22/3/FRP | STRAIN UNDERSLUNG 11/22kV 3PH FRP CC | 65617 | WASHER,FLAT ROUND M20 X 37MM GAL | EA | 1
740627 | CC/SU/22/3/FRP | STRAIN UNDERSLUNG 11/22kV 3PH FRP CC | 321260 | INSULATOR,SUSPENSION 146MM DISC D70S | EA | 12
740627 | CC/SU/22/3/FRP | STRAIN UNDERSLUNG 11/22kV 3PH FRP CC | 322056 | CLEVIS,ROD-END BALL 16MM 70KN MIN-FAIL | EA | 6
740627 | CC/SU/22/3/FRP | STRAIN UNDERSLUNG 11/22kV 3PH FRP CC | 322058 | SOCKET,CLEVIS,16MM 70KN W/PIN/SPLIT PIN | EA | 6
740627 | CC/SU/22/3/FRP | STRAIN UNDERSLUNG 11/22kV 3PH FRP CC | 323315 | BRACKET,INSULATOR 50 X 6MM C/W BRACE | EA | 1
740627 | CC/SU/22/3/FRP | STRAIN UNDERSLUNG 11/22kV 3PH FRP CC | 32279 | BOLT,HEX HEAD M16 X 180MM GAL. C/W NUT | EA | 1
740627 | CC/SU/22/3/FRP | STRAIN UNDERSLUNG 11/22kV 3PH FRP CC | 32288 | BOLT,HEX HEAD M16 X 350MM GAL. C/W NUT | EA | 3
740627 | CC/SU/22/3/FRP | STRAIN UNDERSLUNG 11/22kV 3PH FRP CC | 40441 | NUT,HEX M16 THREAD GALANISED STEEL | EA | 10
740627 | CC/SU/22/3/FRP | STRAIN UNDERSLUNG 11/22kV 3PH FRP CC | 65158 | WASHER,FLAT ROUND M16 X 50MM GAL | EA | 4
740627 | CC/SU/22/3/FRP | STRAIN UNDERSLUNG 11/22kV 3PH FRP CC | 65616 | WASHER,FLAT ROUND M16 X 30MM GAL | EA | 10
740627 | CC/SU/22/3/FRP | STRAIN UNDERSLUNG 11/22kV 3PH FRP CC | 323223 | CROSSARM, FIBREGLASS 2830X125X125 ARM | EA | 1
740627 | CC/SU/22/3/FRP | STRAIN UNDERSLUNG 11/22kV 3PH FRP CC | 323316 | BRACE,CROSSARM 40X716X8MM THICK GAL | EA | 1
740627 | CC/SU/22/3/FRP | STRAIN UNDERSLUNG 11/22kV 3PH FRP CC | 325629 | BOLT, EYE,M16 X 180MM THREAD LENGTH 60MM | EA | 2
740627 | CC/SU/22/3/FRP | STRAIN UNDERSLUNG 11/22kV 3PH FRP CC | 325636 | BOLT,EYE, M16 X 400MM THREAD LENGTH 75MM | EA | 1
740627 | CC/SU/22/3/FRP | STRAIN UNDERSLUNG 11/22kV 3PH FRP CC | 325740 | NUT, EYE M16 | EA | 3
740627 | CC/SU/22/3/FRP | STRAIN UNDERSLUNG 11/22kV 3PH FRP CC | 323307 | PLATE,GAIN BLOCK, 125MM CROSS ARM | EA | 1
740627 | CC/SU/22/3/FRP | STRAIN UNDERSLUNG 11/22kV 3PH FRP CC | 66807 | WASHER,FLAT SQUARE M16X50X5 GAL.STEEL | EA | 1
740627 | CC/SU/22/3/FRP | STRAIN UNDERSLUNG 11/22kV 3PH FRP CC | 146303 | CONNECTOR, IPC COVERED TO BARE | EA | 6
740627 | CC/SU/22/3/FRP | STRAIN UNDERSLUNG 11/22kV 3PH FRP CC | 146305 | STIRRUP, COVERED EARTH/TRANSFORMER | EA | 6
740628 | CC/RS/22/1/FRP | STRAIN RIGHT ANGLE 11/22kV 1PH FRP CC | 320533 | INSULATOR, 22KV POST PORCELAIN | EA | 2
740628 | CC/RS/22/1/FRP | STRAIN RIGHT ANGLE 11/22kV 1PH FRP CC | 321260 | INSULATOR,SUSPENSION 146MM DISC D70S | EA | 8
740628 | CC/RS/22/1/FRP | STRAIN RIGHT ANGLE 11/22kV 1PH FRP CC | 322056 | CLEVIS,ROD-END BALL 16MM 70KN MIN-FAIL | EA | 4
740628 | CC/RS/22/1/FRP | STRAIN RIGHT ANGLE 11/22kV 1PH FRP CC | 322058 | SOCKET,CLEVIS,16MM 70KN W/PIN/SPLIT PIN | EA | 4
740628 | CC/RS/22/1/FRP | STRAIN RIGHT ANGLE 11/22kV 1PH FRP CC | 32279 | BOLT,HEX HEAD M16 X 180MM GAL. C/W NUT | EA | 2
740628 | CC/RS/22/1/FRP | STRAIN RIGHT ANGLE 11/22kV 1PH FRP CC | 32288 | BOLT,HEX HEAD M16 X 350MM GAL. C/W NUT | EA | 2
740628 | CC/RS/22/1/FRP | STRAIN RIGHT ANGLE 11/22kV 1PH FRP CC | 40441 | NUT,HEX M16 THREAD GALANISED STEEL | EA | 14
740628 | CC/RS/22/1/FRP | STRAIN RIGHT ANGLE 11/22kV 1PH FRP CC | 65158 | WASHER,FLAT ROUND M16 X 50MM GAL | EA | 4
740628 | CC/RS/22/1/FRP | STRAIN RIGHT ANGLE 11/22kV 1PH FRP CC | 65616 | WASHER,FLAT ROUND M16 X 30MM GAL | EA | 14
740628 | CC/RS/22/1/FRP | STRAIN RIGHT ANGLE 11/22kV 1PH FRP CC | 323223 | CROSSARM, FIBREGLASS 2830X125X125 ARM | EA | 2
740628 | CC/RS/22/1/FRP | STRAIN RIGHT ANGLE 11/22kV 1PH FRP CC | 323316 | BRACE,CROSSARM 40X716X8MM THICK GAL | EA | 2
740628 | CC/RS/22/1/FRP | STRAIN RIGHT ANGLE 11/22kV 1PH FRP CC | 320547 | STUD, INSULATOR M24-M24X219 | EA | 2
740628 | CC/RS/22/1/FRP | STRAIN RIGHT ANGLE 11/22kV 1PH FRP CC | 325629 | BOLT, EYE,M16 X 180MM THREAD LENGTH 60MM | EA | 4
740628 | CC/RS/22/1/FRP | STRAIN RIGHT ANGLE 11/22kV 1PH FRP CC | 325636 | BOLT,EYE, M16 X 400MM THREAD LENGTH 75MM | EA | 2
740628 | CC/RS/22/1/FRP | STRAIN RIGHT ANGLE 11/22kV 1PH FRP CC | 323307 | PLATE,GAIN BLOCK, 125MM CROSS ARM | EA | 2
740628 | CC/RS/22/1/FRP | STRAIN RIGHT ANGLE 11/22kV 1PH FRP CC | 66807 | WASHER,FLAT SQUARE M16X50X5 GAL.STEEL | EA | 4
740628 | CC/RS/22/1/FRP | STRAIN RIGHT ANGLE 11/22kV 1PH FRP CC | 146303 | CONNECTOR, IPC COVERED TO BARE | EA | 4
740628 | CC/RS/22/1/FRP | STRAIN RIGHT ANGLE 11/22kV 1PH FRP CC | 146305 | STIRRUP, COVERED EARTH/TRANSFORMER | EA | 4
740629 | CC/RS/22/3/FRP | STRAIN RIGHT ANGLE 11/22kV 3PH FRP CC | 320533 | INSULATOR, 22KV POST PORCELAIN | EA | 2
740629 | CC/RS/22/3/FRP | STRAIN RIGHT ANGLE 11/22kV 3PH FRP CC | 321260 | INSULATOR,SUSPENSION 146MM DISC D70S | EA | 12
740629 | CC/RS/22/3/FRP | STRAIN RIGHT ANGLE 11/22kV 3PH FRP CC | 322056 | CLEVIS,ROD-END BALL 16MM 70KN MIN-FAIL | EA | 6
740629 | CC/RS/22/3/FRP | STRAIN RIGHT ANGLE 11/22kV 3PH FRP CC | 322058 | SOCKET,CLEVIS,16MM 70KN W/PIN/SPLIT PIN | EA | 6
740629 | CC/RS/22/3/FRP | STRAIN RIGHT ANGLE 11/22kV 3PH FRP CC | 32279 | BOLT,HEX HEAD M16 X 180MM GAL. C/W NUT | EA | 2
740629 | CC/RS/22/3/FRP | STRAIN RIGHT ANGLE 11/22kV 3PH FRP CC | 32288 | BOLT,HEX HEAD M16 X 350MM GAL. C/W NUT | EA | 2
740629 | CC/RS/22/3/FRP | STRAIN RIGHT ANGLE 11/22kV 3PH FRP CC | 40441 | NUT,HEX M16 THREAD GALANISED STEEL | EA | 14
740629 | CC/RS/22/3/FRP | STRAIN RIGHT ANGLE 11/22kV 3PH FRP CC | 65158 | WASHER,FLAT ROUND M16 X 50MM GAL | EA | 4
740629 | CC/RS/22/3/FRP | STRAIN RIGHT ANGLE 11/22kV 3PH FRP CC | 65616 | WASHER,FLAT ROUND M16 X 30MM GAL | EA | 14
740629 | CC/RS/22/3/FRP | STRAIN RIGHT ANGLE 11/22kV 3PH FRP CC | 323223 | CROSSARM, FIBREGLASS 2830X125X125 ARM | EA | 2
740629 | CC/RS/22/3/FRP | STRAIN RIGHT ANGLE 11/22kV 3PH FRP CC | 323316 | BRACE,CROSSARM 40X716X8MM THICK GAL | EA | 2
740629 | CC/RS/22/3/FRP | STRAIN RIGHT ANGLE 11/22kV 3PH FRP CC | 320547 | STUD, INSULATOR M24-M24X219 | EA | 2
740629 | CC/RS/22/3/FRP | STRAIN RIGHT ANGLE 11/22kV 3PH FRP CC | 325629 | BOLT, EYE,M16 X 180MM THREAD LENGTH 60MM | EA | 4
740629 | CC/RS/22/3/FRP | STRAIN RIGHT ANGLE 11/22kV 3PH FRP CC | 325636 | BOLT,EYE, M16 X 400MM THREAD LENGTH 75MM | EA | 2
740629 | CC/RS/22/3/FRP | STRAIN RIGHT ANGLE 11/22kV 3PH FRP CC | 323307 | PLATE,GAIN BLOCK, 125MM CROSS ARM | EA | 2
740629 | CC/RS/22/3/FRP | STRAIN RIGHT ANGLE 11/22kV 3PH FRP CC | 66807 | WASHER,FLAT SQUARE M16X50X5 GAL.STEEL | EA | 2
740629 | CC/RS/22/3/FRP | STRAIN RIGHT ANGLE 11/22kV 3PH FRP CC | 146303 | CONNECTOR, IPC COVERED TO BARE | EA | 6
740629 | CC/RS/22/3/FRP | STRAIN RIGHT ANGLE 11/22kV 3PH FRP CC | 146305 | STIRRUP, COVERED EARTH/TRANSFORMER | EA | 6
740630 | CC/T/22/1/FRP | TEE OFF 11/22kV 1PH FRP CC | 320533 | INSULATOR, 22KV POST PORCELAIN | EA | 3
740630 | CC/T/22/1/FRP | TEE OFF 11/22kV 1PH FRP CC | 321260 | INSULATOR,SUSPENSION 146MM DISC D70S | EA | 4
740630 | CC/T/22/1/FRP | TEE OFF 11/22kV 1PH FRP CC | 322056 | CLEVIS,ROD-END BALL 16MM 70KN MIN-FAIL | EA | 2
740630 | CC/T/22/1/FRP | TEE OFF 11/22kV 1PH FRP CC | 322058 | SOCKET,CLEVIS,16MM 70KN W/PIN/SPLIT PIN | EA | 2
740630 | CC/T/22/1/FRP | TEE OFF 11/22kV 1PH FRP CC | 32274 | BOLT,HEX HEAD M16 X 130MM GAL. C/W NUT | EA | 1
740630 | CC/T/22/1/FRP | TEE OFF 11/22kV 1PH FRP CC | 32287 | BOLT,HEX HEAD M16 X 325MM GAL. C/W NUT | EA | 1
740630 | CC/T/22/1/FRP | TEE OFF 11/22kV 1PH FRP CC | 32279 | BOLT,HEX HEAD M16 X 180MM GAL. C/W NUT | EA | 1
740630 | CC/T/22/1/FRP | TEE OFF 11/22kV 1PH FRP CC | 32288 | BOLT,HEX HEAD M16 X 350MM GAL. C/W NUT | EA | 1
740630 | CC/T/22/1/FRP | TEE OFF 11/22kV 1PH FRP CC | 32293 | BOLT,HEX HEAD M16 X 475MM GAL. C/W NUT | EA | 1
740630 | CC/T/22/1/FRP | TEE OFF 11/22kV 1PH FRP CC | 40441 | NUT,HEX M16 THREAD GALANISED STEEL | EA | 12
740630 | CC/T/22/1/FRP | TEE OFF 11/22kV 1PH FRP CC | 65158 | WASHER,FLAT ROUND M16 X 50MM GAL | EA | 4
740630 | CC/T/22/1/FRP | TEE OFF 11/22kV 1PH FRP CC | 65616 | WASHER,FLAT ROUND M16 X 30MM GAL | EA | 12
740630 | CC/T/22/1/FRP | TEE OFF 11/22kV 1PH FRP CC | 323219 | CROSSARM, FIBREGLASS 2830X100X100 ARM | EA | 1
740630 | CC/T/22/1/FRP | TEE OFF 11/22kV 1PH FRP CC | 323223 | CROSSARM, FIBREGLASS 2830X125X125 ARM | EA | 1
740630 | CC/T/22/1/FRP | TEE OFF 11/22kV 1PH FRP CC | 323316 | BRACE,CROSSARM 40X716X8MM THICK GAL | EA | 2
740630 | CC/T/22/1/FRP | TEE OFF 11/22kV 1PH FRP CC | 320547 | STUD, INSULATOR M24-M24X219 | EA | 3
740630 | CC/T/22/1/FRP | TEE OFF 11/22kV 1PH FRP CC | 325628 | XXBOLT, EYE,M16 X 150MM THREAD LGTH 60MM | EA | 2
740630 | CC/T/22/1/FRP | TEE OFF 11/22kV 1PH FRP CC | 325636 | BOLT,EYE, M16 X 400MM THREAD LENGTH 75MM | EA | 1
740630 | CC/T/22/1/FRP | TEE OFF 11/22kV 1PH FRP CC | 323307 | PLATE,GAIN BLOCK, 125MM CROSS ARM | EA | 2
740630 | CC/T/22/1/FRP | TEE OFF 11/22kV 1PH FRP CC | 66807 | WASHER,FLAT SQUARE M16X50X5 GAL.STEEL | EA | 3
740630 | CC/T/22/1/FRP | TEE OFF 11/22kV 1PH FRP CC | 146303 | CONNECTOR, IPC COVERED TO BARE | EA | 2
740630 | CC/T/22/1/FRP | TEE OFF 11/22kV 1PH FRP CC | 146305 | STIRRUP, COVERED EARTH/TRANSFORMER | EA | 8
740631 | CC/T/22/3/FRP | TEE OFF 11/22kV 3PH FRP CC | 320533 | INSULATOR, 22KV POST PORCELAIN | EA | 4
740631 | CC/T/22/3/FRP | TEE OFF 11/22kV 3PH FRP CC | 321260 | INSULATOR,SUSPENSION 146MM DISC D70S | EA | 6
740631 | CC/T/22/3/FRP | TEE OFF 11/22kV 3PH FRP CC | 322056 | CLEVIS,ROD-END BALL 16MM 70KN MIN-FAIL | EA | 3
740631 | CC/T/22/3/FRP | TEE OFF 11/22kV 3PH FRP CC | 322058 | SOCKET,CLEVIS,16MM 70KN W/PIN/SPLIT PIN | EA | 3
740631 | CC/T/22/3/FRP | TEE OFF 11/22kV 3PH FRP CC | 32274 | BOLT,HEX HEAD M16 X 130MM GAL. C/W NUT | EA | 1
740631 | CC/T/22/3/FRP | TEE OFF 11/22kV 3PH FRP CC | 32279 | BOLT,HEX HEAD M16 X 180MM GAL. C/W NUT | EA | 1
740631 | CC/T/22/3/FRP | TEE OFF 11/22kV 3PH FRP CC | 32287 | BOLT,HEX HEAD M16 X 325MM GAL. C/W NUT | EA | 1
740631 | CC/T/22/3/FRP | TEE OFF 11/22kV 3PH FRP CC | 32288 | BOLT,HEX HEAD M16 X 350MM GAL. C/W NUT | EA | 1
740631 | CC/T/22/3/FRP | TEE OFF 11/22kV 3PH FRP CC | 32293 | BOLT,HEX HEAD M16 X 475MM GAL. C/W NUT | EA | 1
740631 | CC/T/22/3/FRP | TEE OFF 11/22kV 3PH FRP CC | 40441 | NUT,HEX M16 THREAD GALANISED STEEL | EA | 12
740631 | CC/T/22/3/FRP | TEE OFF 11/22kV 3PH FRP CC | 65158 | WASHER,FLAT ROUND M16 X 50MM GAL | EA | 4
740631 | CC/T/22/3/FRP | TEE OFF 11/22kV 3PH FRP CC | 65616 | WASHER,FLAT ROUND M16 X 30MM GAL | EA | 12
740631 | CC/T/22/3/FRP | TEE OFF 11/22kV 3PH FRP CC | 323219 | CROSSARM, FIBREGLASS 2830X100X100 ARM | EA | 1
740631 | CC/T/22/3/FRP | TEE OFF 11/22kV 3PH FRP CC | 323223 | CROSSARM, FIBREGLASS 2830X125X125 ARM | EA | 1
740631 | CC/T/22/3/FRP | TEE OFF 11/22kV 3PH FRP CC | 323316 | BRACE,CROSSARM 40X716X8MM THICK GAL | EA | 2
740631 | CC/T/22/3/FRP | TEE OFF 11/22kV 3PH FRP CC | 320547 | STUD, INSULATOR M24-M24X219 | EA | 4
740631 | CC/T/22/3/FRP | TEE OFF 11/22kV 3PH FRP CC | 325628 | XXBOLT, EYE,M16 X 150MM THREAD LGTH 60MM | EA | 2
740631 | CC/T/22/3/FRP | TEE OFF 11/22kV 3PH FRP CC | 325636 | BOLT,EYE, M16 X 400MM THREAD LENGTH 75MM | EA | 1
740631 | CC/T/22/3/FRP | TEE OFF 11/22kV 3PH FRP CC | 323307 | PLATE,GAIN BLOCK, 125MM CROSS ARM | EA | 2
740631 | CC/T/22/3/FRP | TEE OFF 11/22kV 3PH FRP CC | 66807 | WASHER,FLAT SQUARE M16X50X5 GAL.STEEL | EA | 2
740631 | CC/T/22/3/FRP | TEE OFF 11/22kV 3PH FRP CC | 146303 | CONNECTOR, IPC COVERED TO BARE | EA | 3
740631 | CC/T/22/3/FRP | TEE OFF 11/22kV 3PH FRP CC | 146305 | STIRRUP, COVERED EARTH/TRANSFORMER | EA | 12
740632 | CC/I/22/3/FRP/DELTA/S/XARM | INTERM DELTA 11/22kV 3PH FRP S/XARM CC | 320533 | INSULATOR, 22KV POST PORCELAIN | EA | 3
740632 | CC/I/22/3/FRP/DELTA/S/XARM | INTERM DELTA 11/22kV 3PH FRP S/XARM CC | 320547 | STUD, INSULATOR M24-M24X219 | EA | 3
740632 | CC/I/22/3/FRP/DELTA/S/XARM | INTERM DELTA 11/22kV 3PH FRP S/XARM CC | 323225 | RISER, FIBREGLASS 1830X100X100 | EA | 1
740632 | CC/I/22/3/FRP/DELTA/S/XARM | INTERM DELTA 11/22kV 3PH FRP S/XARM CC | 323226 | BRACKET, RISER, HV DELTA | EA | 1
740632 | CC/I/22/3/FRP/DELTA/S/XARM | INTERM DELTA 11/22kV 3PH FRP S/XARM CC | 32332 | BOLT,HEX HEAD M20 X 150MM GAL. C/W NUT | EA | 1
740632 | CC/I/22/3/FRP/DELTA/S/XARM | INTERM DELTA 11/22kV 3PH FRP S/XARM CC | 323216 | CROSSARM, FIBREGLASS 2030X125X125 T200F | EA | 1
740632 | CC/I/22/3/FRP/DELTA/S/XARM | INTERM DELTA 11/22kV 3PH FRP S/XARM CC | 323307 | PLATE,GAIN BLOCK, 125MM CROSS ARM | EA | 1
740632 | CC/I/22/3/FRP/DELTA/S/XARM | INTERM DELTA 11/22kV 3PH FRP S/XARM CC | 323316 | BRACE,CROSSARM 40X716X8MM THICK GAL | EA | 1
740632 | CC/I/22/3/FRP/DELTA/S/XARM | INTERM DELTA 11/22kV 3PH FRP S/XARM CC | 32279 | BOLT,HEX HEAD M16 X 180MM GAL. C/W NUT | EA | 1
740632 | CC/I/22/3/FRP/DELTA/S/XARM | INTERM DELTA 11/22kV 3PH FRP S/XARM CC | 32293 | BOLT,HEX HEAD M16 X 475MM GAL. C/W NUT | EA | 1
740632 | CC/I/22/3/FRP/DELTA/S/XARM | INTERM DELTA 11/22kV 3PH FRP S/XARM CC | 32296 | BOLT,HEX HEAD M16 X 550MM GAL. C/W NUT | EA | 1
740632 | CC/I/22/3/FRP/DELTA/S/XARM | INTERM DELTA 11/22kV 3PH FRP S/XARM CC | 40441 | NUT,HEX M16 THREAD GALANISED STEEL | EA | 2
740632 | CC/I/22/3/FRP/DELTA/S/XARM | INTERM DELTA 11/22kV 3PH FRP S/XARM CC | 65158 | WASHER,FLAT ROUND M16 X 50MM GAL | EA | 2
740632 | CC/I/22/3/FRP/DELTA/S/XARM | INTERM DELTA 11/22kV 3PH FRP S/XARM CC | 65616 | WASHER,FLAT ROUND M16 X 30MM GAL | EA | 3
740632 | CC/I/22/3/FRP/DELTA/S/XARM | INTERM DELTA 11/22kV 3PH FRP S/XARM CC | 66807 | WASHER,FLAT SQUARE M16X50X5 GAL.STEEL | EA | 1
740633 | CC/SU/22/1/FRP/S/XARM | STRAIN U/SLUNG 11/22kV 1PH FRP S/XARM CC | 321260 | INSULATOR,SUSPENSION 146MM DISC D70S | EA | 8
740633 | CC/SU/22/1/FRP/S/XARM | STRAIN U/SLUNG 11/22kV 1PH FRP S/XARM CC | 322056 | CLEVIS,ROD-END BALL 16MM 70KN MIN-FAIL | EA | 4
740633 | CC/SU/22/1/FRP/S/XARM | STRAIN U/SLUNG 11/22kV 1PH FRP S/XARM CC | 802727 | SOCKET CLEVIS,16MM 70KN W-CLIP | EA | 4
740633 | CC/SU/22/1/FRP/S/XARM | STRAIN U/SLUNG 11/22kV 1PH FRP S/XARM CC | 32279 | BOLT,HEX HEAD M16 X 180MM GAL. C/W NUT | EA | 1
740633 | CC/SU/22/1/FRP/S/XARM | STRAIN U/SLUNG 11/22kV 1PH FRP S/XARM CC | 32288 | BOLT,HEX HEAD M16 X 350MM GAL. C/W NUT | EA | 1
740633 | CC/SU/22/1/FRP/S/XARM | STRAIN U/SLUNG 11/22kV 1PH FRP S/XARM CC | 40441 | NUT,HEX M16 THREAD GALANISED STEEL | EA | 8
740633 | CC/SU/22/1/FRP/S/XARM | STRAIN U/SLUNG 11/22kV 1PH FRP S/XARM CC | 65158 | WASHER,FLAT ROUND M16 X 50MM GAL | EA | 2
740633 | CC/SU/22/1/FRP/S/XARM | STRAIN U/SLUNG 11/22kV 1PH FRP S/XARM CC | 65616 | WASHER,FLAT ROUND M16 X 30MM GAL | EA | 8
740633 | CC/SU/22/1/FRP/S/XARM | STRAIN U/SLUNG 11/22kV 1PH FRP S/XARM CC | 323216 | CROSSARM, FIBREGLASS 2030X125X125 T200F | EA | 1
740633 | CC/SU/22/1/FRP/S/XARM | STRAIN U/SLUNG 11/22kV 1PH FRP S/XARM CC | 323316 | BRACE,CROSSARM 40X716X8MM THICK GAL | EA | 1
740633 | CC/SU/22/1/FRP/S/XARM | STRAIN U/SLUNG 11/22kV 1PH FRP S/XARM CC | 325629 | BOLT, EYE,M16 X 180MM THREAD LENGTH 60MM | EA | 2
740633 | CC/SU/22/1/FRP/S/XARM | STRAIN U/SLUNG 11/22kV 1PH FRP S/XARM CC | 325647 | BOLT, EYE, M16 X 550MM THREAD 250MM | EA | 1
740633 | CC/SU/22/1/FRP/S/XARM | STRAIN U/SLUNG 11/22kV 1PH FRP S/XARM CC | 325740 | NUT, EYE M16 | EA | 2
740633 | CC/SU/22/1/FRP/S/XARM | STRAIN U/SLUNG 11/22kV 1PH FRP S/XARM CC | 323307 | PLATE,GAIN BLOCK, 125MM CROSS ARM | EA | 1
740633 | CC/SU/22/1/FRP/S/XARM | STRAIN U/SLUNG 11/22kV 1PH FRP S/XARM CC | 66807 | WASHER,FLAT SQUARE M16X50X5 GAL.STEEL | EA | 2
740633 | CC/SU/22/1/FRP/S/XARM | STRAIN U/SLUNG 11/22kV 1PH FRP S/XARM CC | 146305 | STIRRUP, COVERED EARTH/TRANSFORMER | EA | 4
740633 | CC/SU/22/1/FRP/S/XARM | STRAIN U/SLUNG 11/22kV 1PH FRP S/XARM CC | 146301 | CONNECTOR, IPC COVERED TO COVERED | EA | 4
740634 | CC/SU/22/3/FRP/S/XARM | STRAIN U/SLUNG 11/22kV 3PH FRP S/XARM CC | 320545 | STUD, INSULATOR M24-M20X100 | EA | 1
740634 | CC/SU/22/3/FRP/S/XARM | STRAIN U/SLUNG 11/22kV 3PH FRP S/XARM CC | 320533 | INSULATOR, 22KV POST PORCELAIN | EA | 1
740634 | CC/SU/22/3/FRP/S/XARM | STRAIN U/SLUNG 11/22kV 3PH FRP S/XARM CC | 40442 | NUT,HEX M20 THREAD GALVANISED STEEL | EA | 1
740634 | CC/SU/22/3/FRP/S/XARM | STRAIN U/SLUNG 11/22kV 3PH FRP S/XARM CC | 65617 | WASHER,FLAT ROUND M20 X 37MM GAL | EA | 1
740634 | CC/SU/22/3/FRP/S/XARM | STRAIN U/SLUNG 11/22kV 3PH FRP S/XARM CC | 321260 | INSULATOR,SUSPENSION 146MM DISC D70S | EA | 12
740634 | CC/SU/22/3/FRP/S/XARM | STRAIN U/SLUNG 11/22kV 3PH FRP S/XARM CC | 322056 | CLEVIS,ROD-END BALL 16MM 70KN MIN-FAIL | EA | 6
740634 | CC/SU/22/3/FRP/S/XARM | STRAIN U/SLUNG 11/22kV 3PH FRP S/XARM CC | 802727 | SOCKET CLEVIS,16MM 70KN W-CLIP | EA | 6
740634 | CC/SU/22/3/FRP/S/XARM | STRAIN U/SLUNG 11/22kV 3PH FRP S/XARM CC | 323315 | BRACKET,INSULATOR 50 X 6MM C/W BRACE | EA | 1
740634 | CC/SU/22/3/FRP/S/XARM | STRAIN U/SLUNG 11/22kV 3PH FRP S/XARM CC | 32279 | BOLT,HEX HEAD M16 X 180MM GAL. C/W NUT | EA | 1
740634 | CC/SU/22/3/FRP/S/XARM | STRAIN U/SLUNG 11/22kV 3PH FRP S/XARM CC | 32288 | BOLT,HEX HEAD M16 X 350MM GAL. C/W NUT | EA | 3
740634 | CC/SU/22/3/FRP/S/XARM | STRAIN U/SLUNG 11/22kV 3PH FRP S/XARM CC | 40441 | NUT,HEX M16 THREAD GALANISED STEEL | EA | 10
740634 | CC/SU/22/3/FRP/S/XARM | STRAIN U/SLUNG 11/22kV 3PH FRP S/XARM CC | 65158 | WASHER,FLAT ROUND M16 X 50MM GAL | EA | 4
740634 | CC/SU/22/3/FRP/S/XARM | STRAIN U/SLUNG 11/22kV 3PH FRP S/XARM CC | 65616 | WASHER,FLAT ROUND M16 X 30MM GAL | EA | 10
740634 | CC/SU/22/3/FRP/S/XARM | STRAIN U/SLUNG 11/22kV 3PH FRP S/XARM CC | 323216 | CROSSARM, FIBREGLASS 2030X125X125 T200F | EA | 1
740634 | CC/SU/22/3/FRP/S/XARM | STRAIN U/SLUNG 11/22kV 3PH FRP S/XARM CC | 323316 | BRACE,CROSSARM 40X716X8MM THICK GAL | EA | 1
740634 | CC/SU/22/3/FRP/S/XARM | STRAIN U/SLUNG 11/22kV 3PH FRP S/XARM CC | 325629 | BOLT, EYE,M16 X 180MM THREAD LENGTH 60MM | EA | 2
740634 | CC/SU/22/3/FRP/S/XARM | STRAIN U/SLUNG 11/22kV 3PH FRP S/XARM CC | 325636 | BOLT,EYE, M16 X 400MM THREAD LENGTH 75MM | EA | 1
740634 | CC/SU/22/3/FRP/S/XARM | STRAIN U/SLUNG 11/22kV 3PH FRP S/XARM CC | 325740 | NUT, EYE M16 | EA | 3
740634 | CC/SU/22/3/FRP/S/XARM | STRAIN U/SLUNG 11/22kV 3PH FRP S/XARM CC | 323307 | PLATE,GAIN BLOCK, 125MM CROSS ARM | EA | 1
740634 | CC/SU/22/3/FRP/S/XARM | STRAIN U/SLUNG 11/22kV 3PH FRP S/XARM CC | 66807 | WASHER,FLAT SQUARE M16X50X5 GAL.STEEL | EA | 1
740634 | CC/SU/22/3/FRP/S/XARM | STRAIN U/SLUNG 11/22kV 3PH FRP S/XARM CC | 146305 | STIRRUP, COVERED EARTH/TRANSFORMER | EA | 6
740634 | CC/SU/22/3/FRP/S/XARM | STRAIN U/SLUNG 11/22kV 3PH FRP S/XARM CC | 146301 | CONNECTOR, IPC COVERED TO COVERED | EA | 6
740635 | CC/S/22/3/FRP/DELTA | STRAIN DELTA 11/22kV 3PH FRP CC | 323315 | BRACKET,INSULATOR 50 X 6MM C/W BRACE | EA | 1
740635 | CC/S/22/3/FRP/DELTA | STRAIN DELTA 11/22kV 3PH FRP CC | 320545 | STUD, INSULATOR M24-M20X100 | EA | 1
740635 | CC/S/22/3/FRP/DELTA | STRAIN DELTA 11/22kV 3PH FRP CC | 320533 | INSULATOR, 22KV POST PORCELAIN | EA | 3
740635 | CC/S/22/3/FRP/DELTA | STRAIN DELTA 11/22kV 3PH FRP CC | 321260 | INSULATOR,SUSPENSION 146MM DISC D70S | EA | 12
740635 | CC/S/22/3/FRP/DELTA | STRAIN DELTA 11/22kV 3PH FRP CC | 322056 | CLEVIS,ROD-END BALL 16MM 70KN MIN-FAIL | EA | 6
740635 | CC/S/22/3/FRP/DELTA | STRAIN DELTA 11/22kV 3PH FRP CC | 322058 | SOCKET,CLEVIS,16MM 70KN W/PIN/SPLIT PIN | EA | 6
740635 | CC/S/22/3/FRP/DELTA | STRAIN DELTA 11/22kV 3PH FRP CC | 32279 | BOLT,HEX HEAD M16 X 180MM GAL. C/W NUT | EA | 1
740635 | CC/S/22/3/FRP/DELTA | STRAIN DELTA 11/22kV 3PH FRP CC | 32287 | BOLT,HEX HEAD M16 X 325MM GAL. C/W NUT | EA | 2
740635 | CC/S/22/3/FRP/DELTA | STRAIN DELTA 11/22kV 3PH FRP CC | 32288 | BOLT,HEX HEAD M16 X 350MM GAL. C/W NUT | EA | 1
740635 | CC/S/22/3/FRP/DELTA | STRAIN DELTA 11/22kV 3PH FRP CC | 40441 | NUT,HEX M16 THREAD GALANISED STEEL | EA | 12
740635 | CC/S/22/3/FRP/DELTA | STRAIN DELTA 11/22kV 3PH FRP CC | 65158 | WASHER,FLAT ROUND M16 X 50MM GAL | EA | 5
740635 | CC/S/22/3/FRP/DELTA | STRAIN DELTA 11/22kV 3PH FRP CC | 65616 | WASHER,FLAT ROUND M16 X 30MM GAL | EA | 11
740635 | CC/S/22/3/FRP/DELTA | STRAIN DELTA 11/22kV 3PH FRP CC | 323223 | CROSSARM, FIBREGLASS 2830X125X125 ARM | EA | 1
740635 | CC/S/22/3/FRP/DELTA | STRAIN DELTA 11/22kV 3PH FRP CC | 323316 | BRACE,CROSSARM 40X716X8MM THICK GAL | EA | 1
740635 | CC/S/22/3/FRP/DELTA | STRAIN DELTA 11/22kV 3PH FRP CC | 320547 | STUD, INSULATOR M24-M24X219 | EA | 2
740635 | CC/S/22/3/FRP/DELTA | STRAIN DELTA 11/22kV 3PH FRP CC | 325629 | BOLT, EYE,M16 X 180MM THREAD LENGTH 60MM | EA | 2
740635 | CC/S/22/3/FRP/DELTA | STRAIN DELTA 11/22kV 3PH FRP CC | 325636 | BOLT,EYE, M16 X 400MM THREAD LENGTH 75MM | EA | 1
740635 | CC/S/22/3/FRP/DELTA | STRAIN DELTA 11/22kV 3PH FRP CC | 325740 | NUT, EYE M16 | EA | 3
740635 | CC/S/22/3/FRP/DELTA | STRAIN DELTA 11/22kV 3PH FRP CC | 323307 | PLATE,GAIN BLOCK, 125MM CROSS ARM | EA | 1
740635 | CC/S/22/3/FRP/DELTA | STRAIN DELTA 11/22kV 3PH FRP CC | 66807 | WASHER,FLAT SQUARE M16X50X5 GAL.STEEL | EA | 2
740635 | CC/S/22/3/FRP/DELTA | STRAIN DELTA 11/22kV 3PH FRP CC | 40442 | NUT,HEX M20 THREAD GALVANISED STEEL | EA | 1
740635 | CC/S/22/3/FRP/DELTA | STRAIN DELTA 11/22kV 3PH FRP CC | 65617 | WASHER,FLAT ROUND M20 X 37MM GAL | EA | 1
740635 | CC/S/22/3/FRP/DELTA | STRAIN DELTA 11/22kV 3PH FRP CC | 146303 | CONNECTOR, IPC COVERED TO BARE | EA | 6
740635 | CC/S/22/3/FRP/DELTA | STRAIN DELTA 11/22kV 3PH FRP CC | 146305 | STIRRUP, COVERED EARTH/TRANSFORMER | EA | 6
740635 | CC/S/22/3/FRP/DELTA | STRAIN DELTA 11/22kV 3PH FRP CC | 32296 | BOLT,HEX HEAD M16 X 550MM GAL. C/W NUT | EA | 1
740636 | OFFSET/22/3/FRP | Intermediate 22kV Offset – FRP Crossarm | 320533 | INSULATOR, 22KV POST PORCELAIN | EA | 3
740636 | OFFSET/22/3/FRP | Intermediate 22kV Offset – FRP Crossarm | 32279 | BOLT,HEX HEAD M16 X 180MM GAL. C/W NUT | EA | 1
740636 | OFFSET/22/3/FRP | Intermediate 22kV Offset – FRP Crossarm | 32288 | BOLT,HEX HEAD M16 X 350MM GAL. C/W NUT | EA | 1
740636 | OFFSET/22/3/FRP | Intermediate 22kV Offset – FRP Crossarm | 32293 | BOLT,HEX HEAD M16 X 475MM GAL. C/W NUT | EA | 1
740636 | OFFSET/22/3/FRP | Intermediate 22kV Offset – FRP Crossarm | 40441 | NUT,HEX M16 THREAD GALANISED STEEL | EA | 5
740636 | OFFSET/22/3/FRP | Intermediate 22kV Offset – FRP Crossarm | 65158 | WASHER,FLAT ROUND M16 X 50MM GAL | EA | 2
740636 | OFFSET/22/3/FRP | Intermediate 22kV Offset – FRP Crossarm | 65616 | WASHER,FLAT ROUND M16 X 30MM GAL | EA | 4
740636 | OFFSET/22/3/FRP | Intermediate 22kV Offset – FRP Crossarm | 323221 | CROSSARM, F/GLASS 2840X100X100 HV OFFSET | EA | 1
740636 | OFFSET/22/3/FRP | Intermediate 22kV Offset – FRP Crossarm | 323319 | BRACE,FOR OFFSET F/GLAS 1854X75X75X8 GAL | EA | 1
740636 | OFFSET/22/3/FRP | Intermediate 22kV Offset – FRP Crossarm | 320547 | STUD, INSULATOR M24-M24X219 | EA | 3
740636 | OFFSET/22/3/FRP | Intermediate 22kV Offset – FRP Crossarm | 66807 | WASHER,FLAT SQUARE M16X50X5 GAL.STEEL | EA | 1
740636 | OFFSET/22/3/FRP | Intermediate 22kV Offset – FRP Crossarm | 323307 | PLATE,GAIN BLOCK, 125MM CROSS ARM | EA | 1
740639 | LOAD BREAK SWITCH 11KV MANUAL POLE TOP | LBSM/11/3/POLETOP | 235730 | SWITCH,L/BRKR LBS 11KV MANUAL N-A | EA | 1
740639 | LOAD BREAK SWITCH 11KV MANUAL POLE TOP | LBSM/11/3/POLETOP | 144950 | CONNECTOR, PG ALUMINIUM 8.9-18.8MM | EA | 12
740639 | LOAD BREAK SWITCH 11KV MANUAL POLE TOP | LBSM/11/3/POLETOP | 65159 | WASHER,FLAT ROUND M20 X 60MM GAL | EA | 2
740639 | LOAD BREAK SWITCH 11KV MANUAL POLE TOP | LBSM/11/3/POLETOP | 40442 | NUT,HEX M20 THREAD GALVANISED STEEL | EA | 2
740639 | LOAD BREAK SWITCH 11KV MANUAL POLE TOP | LBSM/11/3/POLETOP | 32338 | BOLT,HEX HEAD M20 X 350MM GAL. C/W NUT | EA | 2
740639 | LOAD BREAK SWITCH 11KV MANUAL POLE TOP | LBSM/11/3/POLETOP | 323365 | BRACKET,MOUNTING,POLETOP,TO SUIT NGK LBS | EA | 1
740640 | LOAD BREAK SWITCH 22KV MANUAL POLE TOP | LBSM/22/3/POLETOP | 235733 | SWITCH,L/BRKR LBS 22KV MANUAL N-A | EA | 1
740640 | LOAD BREAK SWITCH 22KV MANUAL POLE TOP | LBSM/22/3/POLETOP | 144950 | CONNECTOR, PG ALUMINIUM 8.9-18.8MM | EA | 12
740640 | LOAD BREAK SWITCH 22KV MANUAL POLE TOP | LBSM/22/3/POLETOP | 65159 | WASHER,FLAT ROUND M20 X 60MM GAL | EA | 2
740640 | LOAD BREAK SWITCH 22KV MANUAL POLE TOP | LBSM/22/3/POLETOP | 40442 | NUT,HEX M20 THREAD GALVANISED STEEL | EA | 2
740640 | LOAD BREAK SWITCH 22KV MANUAL POLE TOP | LBSM/22/3/POLETOP | 32338 | BOLT,HEX HEAD M20 X 350MM GAL. C/W NUT | EA | 2
740640 | LOAD BREAK SWITCH 22KV MANUAL POLE TOP | LBSM/22/3/POLETOP | 323365 | BRACKET,MOUNTING,POLETOP,TO SUIT NGK LBS | EA | 1
740641 | OFFSET INTERMEDIATE LV 3PH FRP XARM | OFFSET/LV/3/FRP | 320756 | INSULATOR,PIN 660V LVLP PORCELAIN | EA | 4
740641 | OFFSET INTERMEDIATE LV 3PH FRP XARM | OFFSET/LV/3/FRP | 32274 | BOLT,HEX HEAD M16 X 130MM GAL. C/W NUT | EA | 1
740641 | OFFSET INTERMEDIATE LV 3PH FRP XARM | OFFSET/LV/3/FRP | 32293 | BOLT,HEX HEAD M16 X 475MM GAL. C/W NUT | EA | 2
740641 | OFFSET INTERMEDIATE LV 3PH FRP XARM | OFFSET/LV/3/FRP | 40441 | NUT,HEX M16 THREAD GALANISED STEEL | EA | 2
740641 | OFFSET INTERMEDIATE LV 3PH FRP XARM | OFFSET/LV/3/FRP | 65158 | WASHER,FLAT ROUND M16 X 50MM GAL | EA | 2
740641 | OFFSET INTERMEDIATE LV 3PH FRP XARM | OFFSET/LV/3/FRP | 323237 | CROSSARM, F/GLASS 2130X100X100 LV OFFSET | EA | 1
740641 | OFFSET INTERMEDIATE LV 3PH FRP XARM | OFFSET/LV/3/FRP | 322723 | PIN,INSULATOR 16MM DIA X LV GAL STEEL | EA | 4
740641 | OFFSET INTERMEDIATE LV 3PH FRP XARM | OFFSET/LV/3/FRP | 66807 | WASHER,FLAT SQUARE M16X50X5 GAL.STEEL | EA | 1
740641 | OFFSET INTERMEDIATE LV 3PH FRP XARM | OFFSET/LV/3/FRP | 323307 | PLATE,GAIN BLOCK, 125MM CROSS ARM | EA | 1
740641 | OFFSET INTERMEDIATE LV 3PH FRP XARM | OFFSET/LV/3/FRP | 323319 | BRACE,FOR OFFSET F/GLAS 1854X75X75X8 GAL | EA | 1
740641 | OFFSET INTERMEDIATE LV 3PH FRP XARM | OFFSET/LV/3/FRP | 66806 | WASHER, CURVED 75 X 75MM TO FIT M16 | EA | 1
740642 | I/RETRO/22/3 | I/RETRO/22/3 | 323226 | BRACKET, RISER, HV DELTA | EA | 1
740642 | I/RETRO/22/3 | I/RETRO/22/3 | 323225 | RISER, FIBREGLASS 1830X100X100 | EA | 1
740642 | I/RETRO/22/3 | I/RETRO/22/3 | 32332 | BOLT,HEX HEAD M20 X 150MM GAL. C/W NUT | EA | 1
740642 | I/RETRO/22/3 | I/RETRO/22/3 | 322717 | PIN,INSULATOR 24MMX198MM 22KV GAL STEEL | EA | 1
740642 | I/RETRO/22/3 | I/RETRO/22/3 | 320531 | INSULATOR,PIN 22KV AERO PORCELAIN | EA | 1
740642 | I/RETRO/22/3 | I/RETRO/22/3 | 32292 | BOLT,HEX HEAD M16 X 450MM GAL. C/W NUT | EA | 2
740642 | I/RETRO/22/3 | I/RETRO/22/3 | 40441 | NUT,HEX M16 THREAD GALANISED STEEL | EA | 5
740642 | I/RETRO/22/3 | I/RETRO/22/3 | 66807 | WASHER,FLAT SQUARE M16X50X5 GAL.STEEL | EA | 1